## Read Me
Site Name |  |  | Coal Mine Ridge
Processed by |  |  | Niki Jacobs
Collected by |  |  | Joel Bailey, Matvey Debolskiy
PI |  |  | Anna Liljedahl, akliljedahl@alaska.edu
Location(UTM) |  |  | X: 561974 |  | Y: 7060795
Elevation(m) |  |  | 1012
Codes for missing or bad data |  |  | 6999 = Missing Data
7777 = Poor Quality Data
Notes |  |  | Times are in AKST = UTC-08.00
Rainfall(PPT) is defined as precipitation recorded when air temperature exceeds -1 °C.
Precipitation recorded at colder temperaures were marked with a 7777.
Snow depths of less than 0m or more than 1m were marked with a 7777.
Summer data for snow depth is noise from vegetation, but is still reported.
Solar radiation and rainfall are only measured in summer.
Funding |  | National Science Foundation, Arctic System Science Award #1304905 (2013–2016)
Instruments |  | Air Temperature(AT) and Relative Humidity(RH):
|  | Heights of Sensors: |  |  | 1m and 2m
|  | Serial numbers: |  |  | 60837457(1m) and 60837491(2m)
|  | Instrument Name/Company: |  |  | Campbell Scientific HC2S3-L Temperature and Relative Humidity Probe
General Sensor Specifications Electronics Operating Limits: -40° to +100°C Storage Temperature: -50° to +100°C Diameter: 15 mm (0.6 in) Length w/o connector: 85 mm (3.3 in) Length w/connector: 183 mm (7.25 in) Weight: 10 g (0.35 oz) Filter: Polyethylene (standard) or Teflon (optional, ordered separately) Current Consumption: < 4.3 mA @ 5 Vdc < 2.0 mA @ 12 Vdc Supply Voltage: 5 to 24 Vdc Startup Time: 1.5 s typicala Maximum Startup Current: < 50 mA for 2 μs Analog Outputs Offset at 0 V: ±3 mV (maximum) Deviation for Digital Signal: < ±1 mV (0.1°C, 0.1% R. H.)
Technical details for temperature sensor Temperature Sensor: PT100 RTD, IEC 751 1/3 Class B Measurement Range: -40° to +60°C (default)b Output Signal Range: 0 to 1 V Accuracy at 23°C: ±0.1°C with standard configuration settings Long Term Stability: < 0.1°C/year Sensor Time Constant [63% step change (1 m/s air flow at sensor)] Standard PE Filter: ≤ 22 s Optional Teflon Filter: ≤ 30 s [Typical 4 s, 63% of a step change (1 m/s air flow at sensor)]
Technical details for relative humidity sensor Sensor: ROTRONIC® Hygromer IN-1 Measurement Range: 0 to 100% RH, non-condensing Output Signal Range: 0 to 1 Vdc Long-Term Stability: < 1% RH per year Accuracy at 23°C: ±0.8% RH with standard configuration settings Sensor Time Constant [63% of a 35 to 80% RH step change (1 m/s air flow at sensor)] Standard PE Filter: ≤ 22 s Optional Teflon Filter: ≤ 30 s [Typical 10 s, 63% of a 35 to 80% RH step change (1 m/s air flow at sensor)]
|  | Dew Point(DP): |  | Calculated from air temperature and relative humidity at 1m.
Solar Radiation Shield:
|  | Instrument Name/Company: |  |  | Campbell Scientific 41003-5 10-Plate Solar Radiation Shield
Solar Radiation Shield Specifications Attaches to a crossarm, mast, or user-supplied pipe with a 1.0 to 2.1 in. OD Weight: 590 g (1.3 lb) Height: 20.3 cm (8.0 in.) Plate Diameter: 11.9 cm (4.7 in.) Construction: UV stabilized white thermoplastic plates, aluminum mounting bracket, white powder coated stainless-steel U-bolt clamp
Wind Speed(WS) and Wind Direction(WD):
|  | Height of Sensor: |  |  | 3m
|  | Serial number: |  |  | WM118947
|  | Instrument Name/Company: |  |  | Campbell Scientific RM Young 05103-45-L Wind Monitor, Alpine Version
General Sensor Specifications Operating Temperature: -50° to +50°C, assuming non-riming conditions Overall Height: 37 cm (14.6 in.) Overall Length: 55 cm (21.7 in.) Main Housing Diameter: 5 cm (2.0 in.) Propeller Diameter: 14 cm (5.5 in.) Mounting Pipe Description: 34 mm (1.34 in.) OD; standard 1.0-in. IPS schedule 40 Weight: 1 kg (2.2 lb)
Technical details for wind speed Range: 0 to 100 m/s (0 to 224 mph) Accuracy: ±0.3 m/s (0.6 mph) or 1% of reading Starting Threshold: 1.0 m/s (2.2 mph) Distance Constant (63% recovery): 2.7 m (8.9 ft) Output: ac voltage (three pulses per revolution); 90 hz (1800 rpm) = 8.8 m/s (19.7 mph)
Technical details for wind direction Range Mechanical: 0 to 360° Electrical: 355° (5° open) Accuracy: ±5° Starting Threshold at 10° Displacement: 1.1 m/s (2.4 mph) Damping Ratio: 0.3 Damped Natural Wavelength: 24.3 ft (7.4 m) Undamped Natural Wavelength: 23.6 ft (7.2 m) Output: analog dc voltage from potentiometer—resistance 10kohms; linearity 0.25%; life expectancy 50 million revolutions Power switched excitation voltage supplied by datalogger
Rain(PPT):
|  | Height of Sensor: |  |  | 61cm
|  | Serial number: |  |  | 51311-512
|  | Instrument Name/Company: |  |  | Campbell Scientific Texas Electronics TE525MM Rain Gage
Technical details Sensor Type: Tipping bucket/magnetic reed switch Material: Anodized aluminum Temperature: 0° to +50°C Resolution: 1 tip Volume per Tip: 0.16 fl. oz/tip (4.73 ml/tip) Rainfall per Tip: 0.01 in (0.254 mm) Accuracy Up to 1 in./hr: ±1% 1 to 2 in./hr: +0, -3% 2 to 3 in./hr: +0, -5% Funnel Collector Diameter: 15.4 cm (6.06 in) Height: 24.1 cm (9.5 in) Tipping Bucket Weight: 0.9 kg (2.0 lb) Cable: 2-conductor shielded Cable Weight: 0.1 kg (0.2 lb) per 10 ft length
A Wind screen was used to house the rain gauge and minimize the effects of strong winds.
|  | Instrument Name/Company: |  |  | Campbell Scientific 260-953 Alter-Type Wind Screen for Tipping Bucket Rain Gages
Wind Screen Specifications Manufacturer: Novalynx Leaves Number: 32 Material: Zinc-plated 20-gauge steel Width: 3 in. (7.6 cm) Length: 16 in. (40.6 cm) Posts Number: Four Length: 2 ft (0.6 m) Material: Galvanized steel Ring Installed Diameter: 4 ft (1.2 m) Spacers: 3/4–in. EMT Installed Height: 2 ft (0.6 m) without leg extensions or 3 ft (0.9 m) with leg extensions Shipping Weight: 45 lb (20.4 kg)
Snow depth:
|  | Height of Sensor: |  |  | 1.276m
|  | Serial number: |  |  | ?
|  | Instrument Name/Company: |  |  | Campbell Scientific SR50A-L Sonic Ranging Sensor
Technical details Measurement Time: < 1.0 s Output Options: SDI-12 version 1.3, RS-232, RS-485 (output options selected by configuring internal jumpers) Baud Rates (RS-232, RS-485 modes): 1200 to 38400 bps Power Requirements: 9 to 18 Vdc (typically powered by datalogger’s 12 Vdc power supply) Measurement Range: 0.5 to 10 m (1.6 to 32.8 ft) Beam Acceptance: ~30° Resolution: 0.25 mm (0.01 in) Accuracy: ±1 cm (0.4 in) or 0.4% of distance to target (whichever is greatest); requires external temperature compensation Operating Temperature Range: -45° to +50°C Length: 10.1 cm (4.0 in) Diameter: 7.5 cm (3 in) Weight: 1.0 kg (2.2 lb)
Power Consumption Active (typical): 250 mA Quiescent SDI-12 Mode: < 1.0 mA Quiescent RS-232/RS485 Modes: < 1.25 mA (≤9600 bps) < 2.0 mA (>9600 bps)
Solar Radiation:
|  | Height of Sensor: |  |  | 1m
|  | Serial number: |  |  | 116490
|  | Instrument Name/Company: |  |  | Campbell Scientific Kipp & Zonen CMP3-L Pyranometer with Sun Shield
Technical details Light Spectrum Waveband: 310 to 2800 nm Maximum Irradiance: 2000 W/m² Sensitivity: 5 to 20 µV/W/m² Operating Temperature Range: -40° to +80°C Temperature Dependence: ±5% (-10° to +40°C) Non-linearity (0 to 1000 W/m²): < ±2.5% Tilt Response (±80°): < ±2% at 1000 W/m² ISO Classification: Second Class Width: 7.9 cm (3.1 in.) Height: 6.7 cm (2.6 in.) Dome Diameter: 3.2 cm (1.3 in.) Weight with 10 m cable: 600 g (1.2 lb)
Soil Temperature(ST):
|  | Height of Sensor: |  |  | multiple depths, see data "Hourly Soil"
|  | Sensor Installation: |  |  | Soil temperature sensors, custom built using 12 pair, twisted pair, direct burial, telephone cable.
|  | Type: |  |  | Thermistor used is an YSI44033
Soil Moisture(SM):
|  | Height of Sensor: |  |  | multiple depths, see data "Hourly Soil"
|  | Serial number: |  |  | ?
|  | Instrument Name/Company: |  |  | Campbell Scientific CS616-L Water Content Reflectometer
Technical details Operational Temperature: 0° to +70°C Probe-to-Probe Variability: ±0.5% VWC in dry soil, ±1.5% VWC in typical saturated soil Accuracy: ±2.5% VWC using standard calibration with bulk electrical conductivity of ≤0.5 dS m-1, bulk density of ≤1.55 g cm-3, and measurement range of 0% VWC to 50% VWC Precision: better than 0.1% VWC Resolution: 0.1% VWC Output: ±0.7 V square wave with frequency dependent on water content Current Drain: 65 mA @ 12 Vdc (when enabled); 45 μA (quiescent typical) Power Supply Voltage: 5 Vdc minimum; 18 Vdc maximum Enable Voltage: 4 Vdc minimum; 18 Vdc maximum Electromagnetic: CE compliant; meets EN61326 requirements for protection against electrostatic discharge Rod Length: 300 mm (11.8 in) Rod Diameter: 3.2 mm (0.13 in) Rod Spacing: 32 mm (1.3 in) Probe Head Height: 85 mm (3.3 in) Probe Head Width: 63 mm (2.5 in) Probe Head Depth: 18 mm (0.7 in) Weight without cable: 280 g (9.9 oz) Cable Weight: 35 g per m (0.38 oz per ft)
|  | Data Logging: |  |  | Name | Serial #
|  | Data Logger: |  |  | Campbell Scientific Cr1000 | 50163
|  | Multiplexor: |  |  | Campbell Scientific AM16/32B | 13284
|  | Keyboard: |  |  | Campbell Scientific CR1000KD | 6555
|  | Cellular Digital Modem: |  |  | Airlink GPRS Cell Modem | 1202673425
|  | Solar Controller: |  |  | Morningstar SS-10-12V | 12140595
|  | Camera(at 1m): |  |  | Campbell Scientific CC5MPX w/Defroster | 1532
Comments
This data was compiled and processed in R, scripts should be contained in the server files.
For more information or copies of scripts please contact Niki Jacobs at najacobs@alaska.edu
Soil temperatures at 150cm were excluded from the text file and soil temperature plot as the measurements were an extreme deviation from the the other depths
CorrectedSnow removes negative values from snow depth data
Snow depths of less than 0m or more than 1m were marked with a 7777.

## Met Data
2014 Meteorological
Data Processed By: |  | Niki Jacobs
For More Information Contact: |  | Dr. Anna Liljedahl - akliljedahl@alaska.edu
Site Name: |  | Coal Mine Ridge
Site Coordinates (UTM): |  | X-coord. 561974
Y-coord. 7060795
Elevation: |  | 1012m
Legend: |  | 6999 = Missing Data
7777 = Poor Quality Data
Notes: | Times are in AKST = UTC-08.00
Rainfall(PPT) is defined as precipitation recorded when air temperature exceeds -1 °C.
Precipitation recorded at colder temperaures were marked with a 7777.
Snow depths of less than 0m or more than 1m were marked with a 7777.
Summer data for snow depth is noise from vegetation, but is still reported.
Solar radiation and rainfall are only measured in summer.
Instruments: | Air Temperature(AT) and Relative Humidity(RH):
| Sensor Type: |  | Campbell Scientific HC2S3-L Temperature and Relative Humidity Probe
| Heights: |  | 1m and 2m
| Solar Radiation Shield: |  | Campbell Scientific 41003-5 10-Plate Solar Radiation Shield
Dew Point(DP):
Calculated from air temperature and relative humidity at 1m.
Rainfall(PPT):
| Sensor Type: |  | Campbell Scientific Texas Electronics TE525MM Rain Gage
| Height: |  | 61cm
| Wind Screen: |  | Campbell Scientific 260-953 Alter-Type Wind Screen for Tipping Bucket Rain Gages
Wind Speed(WS) and Wind Direction(WD):
| Sensor Type: |  | Campbell Scientific RM Young 05103-45-L Wind Monitor, Alpine Version
| Height: |  | 3m
Snow Depth:
| Sensor Type: |  | Campbell Scientific SR50A-L Sonic Ranging Sensor
| Height: |  | 1.276m
Solar Radiation:
| Sensor Type: |  | Campbell Scientific Kipp & Zonen CMP3-L Pyranometer with Sun Shield
| Height: |  | 1m
Funding: | National Science Foundation, Arctic System Science Award #1304905 (2013–2016)
Date | Time UTC-08:00 | AT (°C) at 1m | AT (°C) at 2m | RH(%) at 1m | RH(%) at 2m | DewPoint(°C) | PPT(mm/hr) | Snow Depth(m) | Wind Direction(Deg) | Wind Speed(m/s) | Wind Speed(m/s) | SolarRadiation(W/m^2)
|  | Avg | Avg | Avg | Avg | Avg | Total | Sample | Sample | Sample | Max | Avg
2014-01-01 | 41640 | -0.547 | -0.271 | 57.295 | 54.885 | -7.9 | 0 | 0.02 | 85.3 | 6.303 | 10.71 | 6999
2014-01-01 01:00 | 41640.0417 | -0.572 | -0.216 | 54.105 | 51.39 | -8.44 | 0 | 0.025 | 347.2 | 2.427 | 8.17 | 6999
2014-01-01 02:00 | 41640.0833 | -0.93 | -0.407 | 55.53 | 53.085 | -8.82 | 0 | 0.02 | 51.77 | 0.389 | 2.408 | 6999
2014-01-01 03:00 | 41640.125 | -0.759 | -0.338 | 61.75 | 59 | -7.606 | 0 | 0.022 | 57.27 | 7.394 | 9.98 | 6999
2014-01-01 04:00 | 41640.1667 | -0.706 | -0.421 | 69.115 | 67.245 | -5.352 | 0 | 0.021 | 66.61 | 9.27 | 9.56 | 6999
2014-01-01 05:00 | 41640.2083 | -0.339 | -0.052 | 70.67 | 68.77 | -4.319 | 0 | 0.022 | 43.04 | 3.505 | 10.41 | 6999
2014-01-01 06:00 | 41640.25 | -0.286 | 0.156 | 67.615 | 65.405 | -5.33 | 0 | 0.026 | 147.4 | 1.988 | 8.03 | 6999
2014-01-01 07:00 | 41640.2917 | 0.035 | 0.4 | 69.515 | 67.105 | -4.367 | 0 | 0.025 | 44.05 | 6.151 | 9.36 | 6999
2014-01-01 08:00 | 41640.3333 | -0.424 | -0.229 | 80.975 | 79.305 | -3.23 | 0 | 0.022 | 50.51 | 11.44 | 12 | 6999
2014-01-01 09:00 | 41640.375 | -0.848 | -0.657 | 82.05 | 80.25 | -3.049 | 0 | 0.022 | 40.25 | 11.78 | 13.44 | 6999
2014-01-01 10:00 | 41640.4167 | -0.734 | -0.519 | 71.69 | 69.905 | -4.747 | 0.3 | 0.023 | 36.01 | 4.854 | 15.09 | 6999
2014-01-01 11:00 | 41640.4583 | -0.619 | -0.319 | 59.465 | 57.5 | -7.154 | 0 | 0.024 | 1.109 | 3.74 | 9.21 | 6999
2014-01-01 12:00 | 41640.5 | -1 | -0.738 | 58.315 | 56.45 | -8.14 | 0 | 0.022 | 39.77 | 11.38 | 11.84 | 6999
2014-01-01 13:00 | 41640.5417 | -1.242 | -1.01 | 56.995 | 55.195 | -8.53 | 7777 | 0.024 | 36.59 | 11.14 | 13.88 | 6999
2014-01-01 14:00 | 41640.5833 | -1.402 | -1.222 | 58.015 | 56.285 | -8.57 | 7777 | 0.021 | 42.9 | 15.79 | 16.23 | 6999
2014-01-01 15:00 | 41640.625 | -1.688 | -1.477 | 60.16 | 58.26 | -8.4 | 7777 | 0.021 | 38.85 | 14.06 | 17.33 | 6999
2014-01-01 16:00 | 41640.6667 | -2.355 | -2.105 | 61.275 | 59.515 | -8.87 | 7777 | 0.022 | 37.65 | 15.43 | 16.9 | 6999
2014-01-01 17:00 | 41640.7083 | -2.816 | -2.563 | 64.845 | 63.01 | -8.39 | 7777 | 0.016 | 45.51 | 17.28 | 17.68 | 6999
2014-01-01 18:00 | 41640.75 | -2.897 | -2.639 | 64.775 | 62.775 | -8.6 | 7777 | 0.011 | 51.82 | 18.74 | 20.55 | 6999
2014-01-01 19:00 | 41640.7917 | -2.696 | -2.396 | 64.37 | 62.33 | -8.65 | 7777 | 0.016 | 52.84 | 15.69 | 20.67 | 6999
2014-01-01 20:00 | 41640.8333 | -2.573 | -2.29 | 59.585 | 57.545 | -9.3 | 7777 | 0.015 | 54.33 | 15.34 | 17.3 | 6999
2014-01-01 21:00 | 41640.875 | -2.499 | -2.214 | 58.87 | 56.39 | -9.5 | 7777 | 0.016 | 48.26 | 15.83 | 19.76 | 6999
2014-01-01 22:00 | 41640.9167 | -2.443 | -2.15 | 58.325 | 56.185 | -9.6 | 7777 | 0.012 | 48.26 | 17.56 | 19.59 | 6999
2014-01-01 23:00 | 41640.9583 | -2.612 | -2.33 | 59.105 | 56.455 | -9.66 | 7777 | 0.011 | 59.25 | 17.11 | 20.03 | 6999
2014-01-02 | 41641 | -2.749 | -2.486 | 60.09 | 58.055 | -9.43 | 7777 | 0.01 | 42.42 | 17.47 | 18.68 | 6999
2014-01-02 01:00 | 41641.0417 | -2.646 | -2.418 | 62.805 | 60.94 | -8.82 | 7777 | 0.012 | 55.63 | 15.18 | 18.34 | 6999
2014-01-02 02:00 | 41641.0833 | -2.702 | -2.474 | 62.675 | 60.57 | -8.92 | 7777 | 0.01 | 53.27 | 13.21 | 17.44 | 6999
2014-01-02 03:00 | 41641.125 | -2.62 | -2.378 | 61.075 | 58.975 | -9.21 | 7777 | 0.01 | 52.6 | 15.63 | 17.34 | 6999
2014-01-02 04:00 | 41641.1667 | -2.852 | -2.589 | 60.025 | 58.055 | -9.49 | 7777 | 0.011 | 54.24 | 12.86 | 18.11 | 6999
2014-01-02 05:00 | 41641.2083 | -2.884 | -2.631 | 60.125 | 57.885 | -9.59 | 7777 | 0.014 | 68.31 | 8.85 | 13.47 | 6999
2014-01-02 06:00 | 41641.25 | -4.91 | -4.687 | 72.225 | 70.27 | -8.53 | 7777 | 0.015 | 92 | 7.518 | 9.36 | 6999
2014-01-02 07:00 | 41641.2917 | -6.078 | -5.874 | 84.45 | 83.3 | -8.18 | 7777 | 0.015 | 73.93 | 7.327 | 8.79 | 6999
2014-01-02 08:00 | 41641.3333 | -5.625 | -5.425 | 80.74 | 79.155 | -8.08 | 7777 | 0.017 | 82.2 | 5.887 | 8 | 6999
2014-01-02 09:00 | 41641.375 | -5.243 | -5.069 | 81.165 | 79.53 | -7.737 | 7777 | 0.017 | 96.2 | 5.557 | 5.901 | 6999
2014-01-02 10:00 | 41641.4167 | -5.948 | -5.842 | 87.8 | 86.8 | -7.645 | 7777 | 0.016 | 87 | 5.741 | 6.741 | 6999
2014-01-02 11:00 | 41641.4583 | -9.56 | -9.56 | 87.15 | 86.85 | -11.2 | 7777 | 0.014 | 168.4 | 3.339 | 6.734 | 6999
2014-01-02 12:00 | 41641.5 | -11.75 | -11.66 | 86.2 | 85.25 | -13.62 | 7777 | 0.014 | 338.3 | 1.086 | 3.245 | 6999
2014-01-02 13:00 | 41641.5417 | -10.4 | -10.28 | 86.9 | 85.85 | -12.15 | 7777 | 0.016 | 217.4 | 0.387 | 2.267 | 6999
2014-01-02 14:00 | 41641.5833 | -10.1 | -9.94 | 87.1 | 86.15 | -11.84 | 7777 | 0.038 | 290.5 | 2.051 | 2.548 | 6999
2014-01-02 15:00 | 41641.625 | -10.4 | -10.28 | 86.8 | 86.05 | -12.15 | 7777 | 0.036 | 280.8 | 2.135 | 2.535 | 6999
2014-01-02 16:00 | 41641.6667 | -10.31 | -10.2 | 87.35 | 86.35 | -12 | 7777 | 0.035 | 289.6 | 1.73 | 3.193 | 6999
2014-01-02 17:00 | 41641.7083 | -10.35 | -10.24 | 87.4 | 86.5 | -12.04 | 7777 | 0.037 | 287.1 | 1.125 | 2.635 | 6999
2014-01-02 18:00 | 41641.75 | -10.45 | -10.34 | 87.05 | 86.2 | -12.19 | 7777 | 0.038 | 292.8 | 1.31 | 1.501 | 6999
2014-01-02 19:00 | 41641.7917 | -10.7 | -10.61 | 86.7 | 85.95 | -12.49 | 7777 | 0.035 | 64.56 | 0.165 | 1.604 | 6999
2014-01-02 20:00 | 41641.8333 | -10.84 | -10.73 | 86.7 | 85.9 | -12.64 | 7777 | 0.027 | 262.7 | 1.847 | 3.634 | 6999
2014-01-02 21:00 | 41641.875 | -11.34 | -11.13 | 85.9 | 85.4 | -13.23 | 7777 | 0.029 | 64.18 | 0.353 | 1.535 | 6999
2014-01-02 22:00 | 41641.9167 | -10.9 | -10.61 | 86.55 | 85.9 | -12.71 | 7777 | 0.013 | 312.9 | 1.54 | 4.761 | 6999
2014-01-02 23:00 | 41641.9583 | -10.56 | -10.18 | 86.45 | 86 | -12.36 | 7777 | 0.005 | 4.488 | 0.541 | 1.488 | 6999
2014-01-03 | 41642 | -10.97 | -10.55 | 85.85 | 85.6 | -12.82 | 7777 | 7777 | 330.1 | 0.815 | 1.9 | 6999
2014-01-03 01:00 | 41642.0417 | -10.82 | -10.42 | 86.4 | 86 | -12.63 | 7777 | 0.009 | 239.6 | 1.423 | 2.257 | 6999
2014-01-03 02:00 | 41642.0833 | -10.01 | -9.61 | 87.35 | 87.2 | -11.72 | 7777 | 0.007 | 204.5 | 1.457 | 2.269 | 6999
2014-01-03 03:00 | 41642.125 | -9.16 | -8.7 | 87.75 | 87.75 | -10.76 | 7777 | 0.014 | 222.1 | 2.011 | 3.231 | 6999
2014-01-03 04:00 | 41642.1667 | -8.85 | -8.57 | 88.25 | 87.7 | -10.43 | 7777 | 0.002 | 28.85 | 0.266 | 3.072 | 6999
2014-01-03 05:00 | 41642.2083 | -7.008 | -6.205 | 80.505 | 74.095 | -9.26 | 7777 | 0.027 | 63.25 | 9.41 | 10.65 | 6999
2014-01-03 06:00 | 41642.25 | -4.469 | -4.05 | 65.05 | 59.915 | -10.15 | 7777 | 0.017 | 63.95 | 7.388 | 11.15 | 6999
2014-01-03 07:00 | 41642.2917 | -4.33 | -4.102 | 60.93 | 58.955 | -10.89 | 7777 | 0.018 | 65.59 | 6.107 | 9.69 | 6999
2014-01-03 08:00 | 41642.3333 | -6.325 | -5.927 | 66.53 | 64.39 | -11.59 | 7777 | 0.017 | 352.2 | 1.338 | 5.498 | 6999
2014-01-03 09:00 | 41642.375 | -6.655 | -6.304 | 66.68 | 65.045 | -11.59 | 7777 | 0.015 | 274.9 | 0.812 | 3.035 | 6999
2014-01-03 10:00 | 41642.4167 | -6.639 | -6.183 | 61.625 | 59.35 | -11.9 | 7777 | 0.018 | 278.5 | 0.034 | 3.28 | 6999
2014-01-03 11:00 | 41642.4583 | -6.083 | -5.5 | 60.505 | 58.26 | -12.69 | 7777 | 0.019 | 354.2 | 0.335 | 2.458 | 6999
2014-01-03 12:00 | 41642.5 | -5.495 | -5.18 | 57.1 | 55.605 | -12.3 | 7777 | 0.023 | 286.9 | 2.79 | 3.29 | 6999
2014-01-03 13:00 | 41642.5417 | -5.66 | -5.366 | 56.82 | 54.955 | -12.52 | 7777 | 0.02 | 230 | 3.036 | 3.036 | 6999
2014-01-03 14:00 | 41642.5833 | -4.668 | -4.365 | 56.41 | 54.645 | -12.11 | 7777 | 0.028 | 40.36 | 8.18 | 8.18 | 6999
2014-01-03 15:00 | 41642.625 | -3.256 | -3.03 | 59.49 | 57.69 | -10.15 | 7777 | 0.011 | 47.39 | 13.45 | 13.53 | 6999
2014-01-03 16:00 | 41642.6667 | -4.208 | -3.964 | 59.99 | 58.46 | -10.7 | 7777 | 0.013 | 345.9 | 0.322 | 14.19 | 6999
2014-01-03 17:00 | 41642.7083 | -4.944 | -4.525 | 60.715 | 58.845 | -11.14 | 7777 | 0.023 | 52.76 | 5.238 | 7.01 | 6999
2014-01-03 18:00 | 41642.75 | -4.99 | -4.654 | 62.185 | 60.385 | -11.18 | 7777 | 0.023 | 250.4 | 0.238 | 6.102 | 6999
2014-01-03 19:00 | 41642.7917 | -5.497 | -5.25 | 65.005 | 63.405 | -10.95 | 7777 | 0.033 | 302.8 | 2.912 | 4.397 | 6999
2014-01-03 20:00 | 41642.8333 | -5.691 | -5.518 | 68.16 | 66.835 | -10.55 | 7777 | 0.028 | 223.6 | 0.412 | 3.139 | 6999
2014-01-03 21:00 | 41642.875 | -5.135 | -4.881 | 64.12 | 62.73 | -10.89 | 7777 | 0.024 | 313.3 | 1.712 | 2.004 | 6999
2014-01-03 22:00 | 41642.9167 | -5.948 | -5.392 | 63.55 | 61.78 | -11.76 | 7777 | 0.021 | 72.3 | 1.919 | 2.94 | 6999
2014-01-03 23:00 | 41642.9583 | -6.108 | -4.948 | 61.38 | 58.795 | -12.17 | 7777 | 0.022 | 173 | 1.617 | 3.18 | 6999
2014-01-04 | 41643 | -6.03 | -5.526 | 62.195 | 59.715 | -12 | 7777 | 0.019 | 316.8 | 0.212 | 1.774 | 6999
2014-01-04 01:00 | 41643.0417 | -7.035 | -6.235 | 66.58 | 64.065 | -12.23 | 7777 | 0.02 | 53.74 | 0 | 1.828 | 6999
2014-01-04 02:00 | 41643.0833 | -7.515 | -6.48 | 68.56 | 65.565 | -12.4 | 7777 | 0.018 | 353.3 | 0 | 3.097 | 6999
2014-01-04 03:00 | 41643.125 | -7.536 | -6.331 | 67.135 | 62.955 | -12.52 | 7777 | 0.017 | 232.7 | 1.138 | 2.762 | 6999
2014-01-04 04:00 | 41643.1667 | -7.284 | -6.262 | 61.425 | 60.745 | -12.94 | 7777 | 0.019 | 121.8 | 0.751 | 3.842 | 6999
2014-01-04 05:00 | 41643.2083 | -8.05 | -6.857 | 66.825 | 63.53 | -13.33 | 7777 | 0.016 | 327.4 | 0.715 | 2.497 | 6999
2014-01-04 06:00 | 41643.25 | -7.178 | -6.482 | 62.305 | 61.02 | -12.9 | 7777 | 0.018 | 323 | 1.346 | 3.376 | 6999
2014-01-04 07:00 | 41643.2917 | -7.587 | -6.64 | 61.795 | 60.265 | -13.4 | 7777 | 0.021 | 348.1 | 1.106 | 2.597 | 6999
2014-01-04 08:00 | 41643.3333 | -6.816 | -5.637 | 57.52 | 54.22 | -14.03 | 7777 | 0.023 | 297.9 | 1.761 | 2.719 | 6999
2014-01-04 09:00 | 41643.375 | -6.557 | -5.733 | 55.955 | 53.815 | -14.04 | 7777 | 0.019 | 353.5 | 0.887 | 2.486 | 6999
2014-01-04 10:00 | 41643.4167 | -6.23 | -4.875 | 53.575 | 49.4 | -14.25 | 7777 | 0.019 | 23.16 | 3.695 | 3.695 | 6999
2014-01-04 11:00 | 41643.4583 | -5.769 | -4.681 | 52.555 | 49.53 | -14.41 | 7777 | 0.025 | 50.55 | 2.218 | 4.01 | 6999
2014-01-04 12:00 | 41643.5 | -4.392 | -3.917 | 50.605 | 48.13 | -13.43 | 7777 | 0.032 | 343.5 | 0.147 | 2.643 | 6999
2014-01-04 13:00 | 41643.5417 | -3.691 | -3.335 | 59.7 | 57.015 | -10.68 | 7777 | 0.019 | 62.44 | 10.44 | 11.96 | 6999
2014-01-04 14:00 | 41643.5833 | -3.73 | -3.53 | 70.895 | 69.3 | -8.14 | 7777 | 0.025 | 54.81 | 6.706 | 11.96 | 6999
2014-01-04 15:00 | 41643.625 | -3.934 | -3.727 | 74.42 | 72.585 | -7.668 | 7777 | 0.025 | 51.92 | 6.399 | 8.93 | 6999
2014-01-04 16:00 | 41643.6667 | -3.856 | -3.599 | 73.535 | 72.38 | -7.547 | 7777 | 0.022 | 68.17 | 4.8 | 7.299 | 6999
2014-01-04 17:00 | 41643.7083 | -3.513 | -3.298 | 77.94 | 76.3 | -6.828 | 7777 | 0.028 | 61.08 | 5.782 | 8.16 | 6999
2014-01-04 18:00 | 41643.75 | -3.526 | -3.316 | 79.675 | 78.005 | -6.439 | 7777 | 0.035 | 62.48 | 4.5 | 7.084 | 6999
2014-01-04 19:00 | 41643.7917 | -3.196 | -2.946 | 82.74 | 81.225 | -5.694 | 7777 | 0.013 | 65.81 | 2.674 | 6.225 | 6999
2014-01-04 20:00 | 41643.8333 | -2.681 | -2.551 | 79.43 | 78.08 | -5.043 | 7777 | 0.03 | 52.16 | 6.398 | 8.48 | 6999
2014-01-04 21:00 | 41643.875 | -2.891 | -2.763 | 86.65 | 85.375 | -4.591 | 7777 | 0.03 | 283.4 | 1.411 | 7.86 | 6999
2014-01-04 22:00 | 41643.9167 | -2.869 | -2.71 | 90.5 | 89.1 | -4.257 | 7777 | 0.036 | 40.83 | 4.201 | 6.938 | 6999
2014-01-04 23:00 | 41643.9583 | -2.41 | -2.242 | 87.05 | 85.5 | -4.232 | 7777 | 0.019 | 39.19 | 9.36 | 13.72 | 6999
2014-01-05 | 41644 | -2.5 | -2.305 | 83.95 | 81.785 | -4.748 | 7777 | 0.017 | 48.84 | 12.89 | 14.24 | 6999
2014-01-05 01:00 | 41644.0417 | -2.211 | -1.982 | 85.5 | 82.995 | -4.211 | 7777 | 0.015 | 56.4 | 14.13 | 17.26 | 6999
2014-01-05 02:00 | 41644.0833 | -2.551 | -2.356 | 83.905 | 81.615 | -4.945 | 7777 | 0.016 | 61.66 | 13.17 | 16.6 | 6999
2014-01-05 03:00 | 41644.125 | -1.79 | -1.462 | 80.35 | 77.215 | -4.685 | 7777 | 0.006 | 64.84 | 15.1 | 19.73 | 6999
2014-01-05 04:00 | 41644.1667 | -1.109 | -0.758 | 77.44 | 73.77 | -4.442 | 7777 | 0.01 | 58.09 | 16.56 | 18.22 | 6999
2014-01-05 05:00 | 41644.2083 | -1.97 | -1.713 | 79.44 | 76.9 | -5.1 | 7777 | 0.013 | 71.2 | 12.14 | 17.68 | 6999
2014-01-05 06:00 | 41644.25 | -2.028 | -1.802 | 80.58 | 78.59 | -5.062 | 7777 | 0.01 | 52.5 | 7.778 | 17.32 | 6999
2014-01-05 07:00 | 41644.2917 | -1.524 | -1.308 | 80.015 | 78.415 | -4.795 | 7777 | 0.005 | 67.73 | 10.85 | 15.01 | 6999
2014-01-05 08:00 | 41644.3333 | -0.74 | -0.528 | 81.435 | 79.38 | -3.563 | 0 | 0.011 | 81.8 | 8.8 | 16.44 | 6999
2014-01-05 09:00 | 41644.375 | -0.1 | 0.143 | 80.025 | 78.05 | -2.99 | 0 | 0.008 | 56.78 | 15.31 | 19.01 | 6999
2014-01-05 10:00 | 41644.4167 | -0.356 | -0.099 | 86.35 | 83.6 | -2.319 | 0 | 0.002 | 63.43 | 16.15 | 18.43 | 6999
2014-01-05 11:00 | 41644.4583 | -0.298 | -0.004 | 85.7 | 82.61 | -2.118 | 0 | 0.009 | 50.22 | 19.38 | 22.71 | 6999
2014-01-05 12:00 | 41644.5 | 0.377 | 0.667 | 79.88 | 76.595 | -2.812 | 0 | 0.003 | 38.65 | 22.98 | 25.23 | 6999
2014-01-05 13:00 | 41644.5417 | -0.323 | -0.034 | 85.85 | 82.42 | -2.248 | 0 | 0.002 | 46.7 | 21.32 | 27.17 | 6999
2014-01-05 14:00 | 41644.5833 | -0.092 | 0.205 | 81.82 | 78.26 | -2.829 | 0 | 7777 | 40.05 | 20.8 | 25.61 | 6999
2014-01-05 15:00 | 41644.625 | -0.114 | 0.186 | 77.435 | 74.05 | -3.261 | 0 | 0.002 | 64.2 | 19.08 | 24.25 | 6999
2014-01-05 16:00 | 41644.6667 | 0.149 | 0.462 | 72.97 | 69.815 | -3.996 | 0 | 7777 | 53.74 | 20.7 | 22.47 | 6999
2014-01-05 17:00 | 41644.7083 | 0.462 | 0.807 | 68.08 | 63.735 | -4.766 | 0 | 0.006 | 52.14 | 20.66 | 23.26 | 6999
2014-01-05 18:00 | 41644.75 | 0.505 | 0.849 | 67.265 | 64.145 | -5.095 | 0 | 0 | 34.22 | 19.89 | 23.52 | 6999
2014-01-05 19:00 | 41644.7917 | 0.37 | 0.724 | 65.57 | 62.245 | -5.143 | 0 | 0.001 | 50.41 | 16.95 | 22.61 | 6999
2014-01-05 20:00 | 41644.8333 | 0.431 | 0.768 | 63.535 | 60.31 | -5.533 | 0 | 0.001 | 49.88 | 16.91 | 20.76 | 6999
2014-01-05 21:00 | 41644.875 | 0.37 | 0.684 | 63.91 | 61.3 | -5.766 | 0 | 0.004 | 45.79 | 17.68 | 20.82 | 6999
2014-01-05 22:00 | 41644.9167 | 0.495 | 0.829 | 63.195 | 60.28 | -5.88 | 0 | 7777 | 43.62 | 18.7 | 21.03 | 6999
2014-01-05 23:00 | 41644.9583 | 0.141 | 0.5 | 64.625 | 61.295 | -5.731 | 0 | 7777 | 45.55 | 19.89 | 21.14 | 6999
2014-01-06 | 41645 | 0.317 | 0.623 | 63.81 | 61.16 | -5.71 | 0 | 7777 | 39.14 | 18.07 | 19.95 | 6999
2014-01-06 01:00 | 41645.0417 | 0.208 | 0.524 | 65.135 | 62.285 | -5.605 | 0 | 7777 | 39.81 | 17.46 | 19.87 | 6999
2014-01-06 02:00 | 41645.0833 | 0.218 | 0.505 | 64.93 | 62.555 | -5.654 | 0 | 0.006 | 53.07 | 12.75 | 18.51 | 6999
2014-01-06 03:00 | 41645.125 | 0.354 | 0.622 | 63.64 | 61.025 | -5.704 | 0 | 0.006 | 48.73 | 15.43 | 18.04 | 6999
2014-01-06 04:00 | 41645.1667 | 0.631 | 0.942 | 62.245 | 59.26 | -5.818 | 0 | 0.003 | 47.86 | 14.31 | 19.84 | 6999
2014-01-06 05:00 | 41645.2083 | 0.016 | 0.28 | 67.335 | 64.795 | -5.354 | 0 | 0.003 | 43.52 | 16.47 | 19.4 | 6999
2014-01-06 06:00 | 41645.25 | -0.557 | -0.249 | 74.335 | 71.62 | -4.481 | 0 | 7777 | 40.39 | 19.95 | 21.42 | 6999
2014-01-06 07:00 | 41645.2917 | -0.543 | -0.188 | 75.755 | 72.025 | -4.353 | 0 | 7777 | 42.9 | 22.49 | 22.62 | 6999
2014-01-06 08:00 | 41645.3333 | -0.431 | -0.06 | 75.015 | 71.04 | -4.301 | 0 | 7777 | 39.28 | 19.53 | 22.43 | 6999
2014-01-06 09:00 | 41645.375 | 0.016 | 0.317 | 69.41 | 65.915 | -4.955 | 0 | 7777 | 48.73 | 16.04 | 21.75 | 6999
2014-01-06 10:00 | 41645.4167 | 0.355 | 0.616 | 64.32 | 61.74 | -5.498 | 0 | 7777 | 50.9 | 9.54 | 16.07 | 6999
2014-01-06 11:00 | 41645.4583 | 0.622 | 0.901 | 65.235 | 62.515 | -5.313 | 0 | 7777 | 51.23 | 16.46 | 19.77 | 6999
2014-01-06 12:00 | 41645.5 | 0.415 | 0.661 | 62.755 | 60.275 | -5.735 | 0 | 0.001 | 70.6 | 12.43 | 17.48 | 6999
2014-01-06 13:00 | 41645.5417 | 0.586 | 0.845 | 58.34 | 55.56 | -6.081 | 0 | 0.002 | 63.76 | 7.216 | 14.04 | 6999
2014-01-06 14:00 | 41645.5833 | 0.521 | 0.761 | 61.565 | 59.19 | -5.842 | 0 | 0 | 72.14 | 10.81 | 13.48 | 6999
2014-01-06 15:00 | 41645.625 | 0.138 | 0.332 | 68.285 | 66.555 | -5.135 | 0 | 0 | 52.97 | 15.03 | 16.52 | 6999
2014-01-06 16:00 | 41645.6667 | -0.077 | 0.187 | 67.375 | 65.305 | -5.284 | 0 | 0.001 | 44.82 | 16.87 | 17.33 | 6999
2014-01-06 17:00 | 41645.7083 | -0.338 | -0.076 | 68.595 | 66.325 | -5.373 | 0 | 0 | 48.82 | 17.12 | 18.3 | 6999
2014-01-06 18:00 | 41645.75 | -0.263 | 0.022 | 65.95 | 63.2 | -5.912 | 0 | 0 | 55.91 | 14.08 | 18.77 | 6999
2014-01-06 19:00 | 41645.7917 | -0.329 | -0.079 | 63.54 | 61.265 | -6.406 | 0 | 0.002 | 49.89 | 13.7 | 16.2 | 6999
2014-01-06 20:00 | 41645.8333 | -0.575 | -0.313 | 61.095 | 58.65 | -7.036 | 0 | 0.002 | 49.4 | 11.36 | 15.39 | 6999
2014-01-06 21:00 | 41645.875 | -0.857 | -0.562 | 60.12 | 57.81 | -7.614 | 0 | 0.002 | 49.6 | 9.98 | 14.71 | 6999
2014-01-06 22:00 | 41645.9167 | -1.189 | -0.882 | 60.595 | 58.285 | -7.805 | 7777 | 0.003 | 51.63 | 9.22 | 11.54 | 6999
2014-01-06 23:00 | 41645.9583 | -1.432 | -1.098 | 59.78 | 57.44 | -8.25 | 7777 | 0.004 | 47.29 | 11.42 | 12.94 | 6999
2014-01-07 | 41646 | -1.619 | -1.294 | 60.84 | 58.565 | -8.15 | 7777 | 0.007 | 45.27 | 9.38 | 12.8 | 6999
2014-01-07 01:00 | 41646.0417 | -1.982 | -1.635 | 60.16 | 57.475 | -8.59 | 7777 | 0 | 55.49 | 8.57 | 11.68 | 6999
2014-01-07 02:00 | 41646.0833 | -1.268 | -0.941 | 56.15 | 53.475 | -8.89 | 7777 | 7777 | 47.53 | 11.99 | 13.92 | 6999
2014-01-07 03:00 | 41646.125 | -1.342 | -1.04 | 56.425 | 54.015 | -8.79 | 7777 | 0.005 | 57.8 | 12.64 | 15.99 | 6999
2014-01-07 04:00 | 41646.1667 | -1.121 | -0.82 | 54.555 | 52.21 | -8.9 | 7777 | 0.009 | 42.76 | 13.59 | 15.99 | 6999
2014-01-07 05:00 | 41646.2083 | -1.119 | -0.813 | 53.705 | 51.33 | -9.51 | 7777 | 0.007 | 54.57 | 10.74 | 13.73 | 6999
2014-01-07 06:00 | 41646.25 | -1.771 | -1.436 | 54.455 | 51.84 | -9.56 | 7777 | 0.007 | 64.02 | 8.49 | 12.04 | 6999
2014-01-07 07:00 | 41646.2917 | -1.604 | -1.249 | 53.03 | 50.52 | -9.94 | 7777 | 0.008 | 59.49 | 8.84 | 10.86 | 6999
2014-01-07 08:00 | 41646.3333 | -1.451 | -1.111 | 53.605 | 51.165 | -9.62 | 7777 | 0.007 | 55.3 | 11.06 | 12.1 | 6999
2014-01-07 09:00 | 41646.375 | -1.173 | -0.875 | 52.96 | 50.685 | -9.48 | 7777 | 0.009 | 54.14 | 8.64 | 12.62 | 6999
2014-01-07 10:00 | 41646.4167 | -1.358 | -1.034 | 52.995 | 50.655 | -9.72 | 7777 | 0.006 | 52.55 | 6.87 | 11.63 | 6999
2014-01-07 11:00 | 41646.4583 | -1.445 | -1.102 | 50.69 | 48.515 | -10.44 | 7777 | 0.006 | 37.51 | 7.139 | 10.66 | 6999
2014-01-07 12:00 | 41646.5 | -2.168 | -1.838 | 54.83 | 52.25 | -10.45 | 7777 | 0.007 | 327.2 | 1.777 | 9.14 | 6999
2014-01-07 13:00 | 41646.5417 | -3.725 | -3.31 | 63.795 | 61.69 | -9.98 | 7777 | 0.001 | 335.3 | 0.681 | 1.944 | 6999
2014-01-07 14:00 | 41646.5833 | -4.927 | -4.544 | 68.585 | 66.82 | -9.52 | 7777 | 0.005 | 217.7 | 2.618 | 2.893 | 6999
2014-01-07 15:00 | 41646.625 | -4.106 | -3.832 | 65 | 63.54 | -9.76 | 7777 | 0.005 | 310.2 | 1.581 | 2.804 | 6999
2014-01-07 16:00 | 41646.6667 | -4.69 | -4.488 | 64.73 | 62.895 | -10.01 | 7777 | 0.01 | 208 | 0.962 | 2.671 | 6999
2014-01-07 17:00 | 41646.7083 | -4.464 | -3.787 | 60.69 | 58.31 | -10.92 | 7777 | 0.007 | 167.5 | 0.719 | 2.468 | 6999
2014-01-07 18:00 | 41646.75 | -3.434 | -2.813 | 57.155 | 55.355 | -10.66 | 7777 | 0.004 | 29.51 | 8.04 | 8.61 | 6999
2014-01-07 19:00 | 41646.7917 | -1.933 | -1.616 | 57.415 | 55.145 | -8.76 | 7777 | 0.015 | 345.8 | 2.553 | 8.84 | 6999
2014-01-07 20:00 | 41646.8333 | -1.747 | -1.52 | 61.515 | 59.99 | -7.974 | 7777 | 0.002 | 46.62 | 11.04 | 11.52 | 6999
2014-01-07 21:00 | 41646.875 | -1.559 | -1.311 | 65.085 | 63.15 | -7.269 | 7777 | 7777 | 51.2 | 12.45 | 16.49 | 6999
2014-01-07 22:00 | 41646.9167 | -1.378 | -1.152 | 66.435 | 64.5 | -6.903 | 7777 | 0.005 | 37.7 | 15.07 | 16.66 | 6999
2014-01-07 23:00 | 41646.9583 | -1.235 | -1.029 | 64.635 | 62.665 | -6.991 | 7777 | 7777 | 48.59 | 14.46 | 17.16 | 6999
2014-01-08 | 41647 | -1.189 | -0.986 | 63.035 | 61 | -7.299 | 7777 | 0 | 53.94 | 12.44 | 14.58 | 6999
2014-01-08 01:00 | 41647.0417 | -1.303 | -1.098 | 64.63 | 62.495 | -7.074 | 7777 | 0.001 | 56.78 | 12.51 | 15.78 | 6999
2014-01-08 02:00 | 41647.0833 | -1.421 | -1.217 | 64.36 | 62.325 | -7.304 | 7777 | 0.002 | 46.81 | 12.15 | 15.03 | 6999
2014-01-08 03:00 | 41647.125 | -1.808 | -1.596 | 63.145 | 61.17 | -7.889 | 7777 | 7777 | 53.13 | 14.75 | 17.34 | 6999
2014-01-08 04:00 | 41647.1667 | -2.374 | -2.113 | 62.57 | 60.33 | -8.45 | 7777 | 7777 | 50.57 | 11.53 | 16.75 | 6999
2014-01-08 05:00 | 41647.2083 | -2.753 | -2.479 | 61.21 | 59.04 | -9.05 | 7777 | 0 | 45.56 | 13.05 | 17.16 | 6999
2014-01-08 06:00 | 41647.25 | -3.355 | -3.055 | 61.35 | 58.46 | -9.46 | 7777 | 0.001 | 52.07 | 9.53 | 12.16 | 6999
2014-01-08 07:00 | 41647.2917 | -3.963 | -3.615 | 63.52 | 60.975 | -9.72 | 7777 | 0 | 63.59 | 7.997 | 10.49 | 6999
2014-01-08 08:00 | 41647.3333 | -3.659 | -3.305 | 61.52 | 59.25 | -10.14 | 7777 | 0.002 | 57.85 | 7.654 | 10.55 | 6999
2014-01-08 09:00 | 41647.375 | -3.885 | -3.487 | 58.905 | 55.985 | -10.6 | 7777 | 0.003 | 62.63 | 8.17 | 9.29 | 6999
2014-01-08 10:00 | 41647.4167 | -4.54 | -4.218 | 68.93 | 66.515 | -9.29 | 7777 | 0.006 | 75.18 | 7.486 | 8.73 | 6999
2014-01-08 11:00 | 41647.4583 | -4.831 | -4.511 | 70.09 | 67.985 | -9.24 | 7777 | 0.006 | 11.43 | 2.669 | 7.427 | 6999
2014-01-08 12:00 | 41647.5 | -4.459 | -3.719 | 62.525 | 59.91 | -10.78 | 7777 | 0.001 | 44.46 | 1.842 | 3.136 | 6999
2014-01-08 13:00 | 41647.5417 | -4.711 | -4.254 | 62.965 | 60.52 | -10.7 | 7777 | 0.002 | 220.4 | 0.302 | 2.399 | 6999
2014-01-08 14:00 | 41647.5833 | -5.106 | -4.473 | 63.27 | 60.79 | -11.02 | 7777 | 0.005 | 98.1 | 0.608 | 0.985 | 6999
2014-01-08 15:00 | 41647.625 | -5.435 | -4.842 | 63.925 | 61.24 | -11.17 | 7777 | 0.008 | 257.4 | 1.12 | 1.86 | 6999
2014-01-08 16:00 | 41647.6667 | -5.928 | -5.544 | 67.97 | 66.645 | -10.92 | 7777 | 0.007 | 249 | 0.467 | 1.022 | 6999
2014-01-08 17:00 | 41647.7083 | -6.07 | -5.805 | 68.65 | 67.155 | -11.04 | 7777 | 0.008 | 269 | 0.773 | 2.171 | 6999
2014-01-08 18:00 | 41647.75 | -6.183 | -5.746 | 66.78 | 64.705 | -11.35 | 7777 | 0.007 | 48.96 | 0.145 | 1.467 | 6999
2014-01-08 19:00 | 41647.7917 | -6.722 | -5.806 | 65.9 | 63.11 | -11.93 | 7777 | 0.012 | 248 | 0 | 1.405 | 6999
2014-01-08 20:00 | 41647.8333 | -6.963 | -5.877 | 68.22 | 64.04 | -11.91 | 7777 | 0.01 | 323.6 | 1.116 | 1.428 | 6999
2014-01-08 21:00 | 41647.875 | -6.918 | -6.049 | 67.985 | 64.11 | -11.95 | 7777 | 0.005 | 66.14 | 1.243 | 1.793 | 6999
2014-01-08 22:00 | 41647.9167 | -6.225 | -5.598 | 66.485 | 64.955 | -11.34 | 7777 | 0.006 | 34.58 | 0.652 | 1.138 | 6999
2014-01-08 23:00 | 41647.9583 | -6.363 | -5.665 | 68.035 | 65.49 | -11.21 | 7777 | 0.006 | 35.45 | 0 | 1.3 | 6999
2014-01-09 | 41648 | -6.996 | -6.261 | 70.82 | 68.715 | -11.29 | 7777 | 0.01 | 249 | 0 | 1.218 | 6999
2014-01-09 01:00 | 41648.0417 | -7.44 | -6.868 | 73.235 | 70.82 | -11.31 | 7777 | 0.009 | 176 | 0.711 | 1.101 | 6999
2014-01-09 02:00 | 41648.0833 | -7.866 | -7.428 | 79.365 | 77.05 | -10.85 | 7777 | 0.013 | 89.9 | 0.637 | 1.205 | 6999
2014-01-09 03:00 | 41648.125 | -8.48 | -8.25 | 85.25 | 84.2 | -10.47 | 7777 | 0.019 | 150.7 | 2.14 | 2.783 | 6999
2014-01-09 04:00 | 41648.1667 | -9.34 | -9.29 | 87.1 | 86.55 | -11.04 | 7777 | 0.024 | 143.6 | 2.118 | 3.731 | 6999
2014-01-09 05:00 | 41648.2083 | -10.53 | -10.48 | 87.15 | 86.8 | -12.26 | 7777 | 0.015 | 110.4 | 2.06 | 3.409 | 6999
2014-01-09 06:00 | 41648.25 | -11.07 | -11.01 | 86.15 | 85.4 | -12.95 | 7777 | 0.027 | 59.64 | 2.118 | 3.678 | 6999
2014-01-09 07:00 | 41648.2917 | -12.08 | -12.04 | 84.6 | 83.9 | -14.14 | 7777 | 0.006 | 81.2 | 2.234 | 2.873 | 6999
2014-01-09 08:00 | 41648.3333 | -12.78 | -12.72 | 83.85 | 83.15 | -14.94 | 7777 | 0.01 | 43.05 | 0.918 | 3.04 | 6999
2014-01-09 09:00 | 41648.375 | -13.55 | -13.43 | 83.25 | 82.6 | -15.82 | 7777 | 0.032 | 295.2 | 0 | 1.153 | 6999
2014-01-09 10:00 | 41648.4167 | -14.22 | -14.09 | 82.25 | 81.5 | -16.55 | 7777 | 0.031 | 277 | 0.245 | 0.665 | 6999
2014-01-09 11:00 | 41648.4583 | -14.73 | -14.59 | 82.05 | 81.1 | -17.11 | 7777 | 0.039 | 276.5 | 0.294 | 0.758 | 6999
2014-01-09 12:00 | 41648.5 | -14.31 | -14.1 | 82.2 | 81.4 | -16.67 | 7777 | 0.039 | 308.2 | 0.501 | 0.918 | 6999
2014-01-09 13:00 | 41648.5417 | -14.01 | -13.75 | 82.35 | 81.65 | -16.37 | 7777 | 0.042 | 314.1 | 0.518 | 0.926 | 6999
2014-01-09 14:00 | 41648.5833 | -13.72 | -13.59 | 82.55 | 81.85 | -16.05 | 7777 | 0.053 | 339.2 | 0 | 0.41 | 6999
2014-01-09 15:00 | 41648.625 | -13.78 | -13.63 | 82.55 | 81.75 | -16.1 | 7777 | 0.057 | 316 | 0 | 0.639 | 6999
2014-01-09 16:00 | 41648.6667 | -13.67 | -13.47 | 82.85 | 82.25 | -15.96 | 7777 | 0.055 | 306.9 | 0.091 | 0.776 | 6999
2014-01-09 17:00 | 41648.7083 | -13.38 | -13.12 | 82.95 | 82.4 | -15.62 | 7777 | 0.065 | 42.23 | 0.663 | 1 | 6999
2014-01-09 18:00 | 41648.75 | -13.01 | -12.83 | 83.55 | 82.9 | -15.21 | 7777 | 0.067 | 76.89 | 0 | 0.874 | 6999
2014-01-09 19:00 | 41648.7917 | -13.9 | -13.79 | 82.6 | 82 | -16.22 | 7777 | 0.069 | 188.8 | 0 | 0.364 | 6999
2014-01-09 20:00 | 41648.8333 | -14.65 | -14.38 | 82.05 | 81.4 | -17.04 | 7777 | 0.07 | -6.131 | 0 | 0.299 | 6999
2014-01-09 21:00 | 41648.875 | -15.29 | -14.82 | 81.25 | 80.95 | -17.77 | 7777 | 0.07 | 349.8 | 1.284 | 1.284 | 6999
2014-01-09 22:00 | 41648.9167 | -14.56 | -14.27 | 81.95 | 81.5 | -16.94 | 7777 | 0.068 | 305.9 | 0 | 1.432 | 6999
2014-01-09 23:00 | 41648.9583 | -14.39 | -14.29 | 81.55 | 80.76 | -16.78 | 7777 | 0.071 | 279 | 0 | 0.444 | 6999
2014-01-10 | 41649 | -14.39 | -14.24 | 81.8 | 81.1 | -16.76 | 7777 | 0.08 | 251.4 | 0 | 0.06 | 6999
2014-01-10 01:00 | 41649.0417 | -15.05 | -14.79 | 81.3 | 80.39 | -17.53 | 7777 | 0.089 | 346.2 | 0 | 0.462 | 6999
2014-01-10 02:00 | 41649.0833 | -14.54 | -14.28 | 81.85 | 81.2 | -16.94 | 7777 | 0.081 | 270.8 | 0 | 0.492 | 6999
2014-01-10 03:00 | 41649.125 | -14.21 | -14.04 | 82.3 | 81.6 | -16.57 | 7777 | 0.09 | 270.7 | 0 | 0 | 6999
2014-01-10 04:00 | 41649.1667 | -14.55 | -14.28 | 81.9 | 81.25 | -16.94 | 7777 | 0.088 | 72.75 | 0 | 0 | 6999
2014-01-10 05:00 | 41649.2083 | -14.44 | -14.05 | 82 | 81.6 | -16.82 | 7777 | 0.093 | 5.696 | 0 | 0 | 6999
2014-01-10 06:00 | 41649.25 | -15.36 | -14.99 | 81 | 80.75 | -17.88 | 7777 | 0.094 | 24.09 | 0 | 0 | 6999
2014-01-10 07:00 | 41649.2917 | -16.1 | -15.6 | 80.54 | 80.11 | -18.7 | 7777 | 0.096 | 295 | 0 | 0 | 6999
2014-01-10 08:00 | 41649.3333 | -16.76 | -16.49 | 79.775 | 79.085 | -19.43 | 7777 | 0.096 | 262.2 | 0 | 0 | 6999
2014-01-10 09:00 | 41649.375 | -17.85 | -17.45 | 78.415 | 78.005 | -20.68 | 7777 | 0.097 | 344.6 | 0 | 0 | 6999
2014-01-10 10:00 | 41649.4167 | -17.7 | -17.19 | 78.66 | 78.185 | -20.53 | 7777 | 0.099 | 128.1 | 0 | 0 | 6999
2014-01-10 11:00 | 41649.4583 | -16.85 | -16.35 | 79.11 | 78.84 | -19.59 | 7777 | 0.097 | 83.3 | 0 | 0 | 6999
2014-01-10 12:00 | 41649.5 | -18.1 | -17.09 | 77.61 | 77.575 | -21.02 | 7777 | 0.097 | 146.2 | 0 | 0 | 6999
2014-01-10 13:00 | 41649.5417 | -16.83 | -16.42 | 78.425 | 78.02 | -19.63 | 7777 | 0.098 | 291 | 0 | 0 | 6999
2014-01-10 14:00 | 41649.5833 | -16.77 | -16.51 | 79.165 | 78.455 | -19.52 | 7777 | 0.105 | 295.2 | 0 | 0 | 6999
2014-01-10 15:00 | 41649.625 | -17.12 | -16.86 | 78.72 | 78.175 | -19.92 | 7777 | 0.105 | 334.1 | 0 | 0 | 6999
2014-01-10 16:00 | 41649.6667 | -17.24 | -17.07 | 78.89 | 78.18 | -20.04 | 7777 | 0.106 | 276.1 | 0 | 0 | 6999
2014-01-10 17:00 | 41649.7083 | -18.25 | -18.11 | 77.81 | 77.09 | -21.17 | 7777 | 0.108 | 300.2 | 1.418 | 1.986 | 6999
2014-01-10 18:00 | 41649.75 | -18.59 | -18.45 | 77.405 | 76.655 | -21.57 | 7777 | 0.109 | 298.6 | 1.085 | 1.501 | 6999
2014-01-10 19:00 | 41649.7917 | -18.61 | -18.46 | 77.24 | 76.525 | -21.6 | 7777 | 0.111 | 279.9 | 0 | 1.085 | 6999
2014-01-10 20:00 | 41649.8333 | -18.92 | -18.72 | 76.9 | 76.255 | -21.96 | 7777 | 0.107 | 345.1 | 0.742 | 1.119 | 6999
2014-01-10 21:00 | 41649.875 | -18.76 | -18.55 | 77.075 | 76.495 | -21.78 | 7777 | 0.104 | 42.6 | 0.363 | 1.266 | 6999
2014-01-10 22:00 | 41649.9167 | -18.27 | -17.98 | 77.62 | 77.105 | -21.23 | 7777 | 0.1 | 101.6 | 0.668 | 1.362 | 6999
2014-01-10 23:00 | 41649.9583 | -18.21 | -17.93 | 77.55 | 76.97 | -21.17 | 7777 | 0.102 | 104.7 | 0.278 | 1.08 | 6999
2014-01-11 | 41650 | -18.15 | -17.92 | 77.645 | 77.07 | -21.1 | 7777 | 0.102 | 140.4 | 0.897 | 1.359 | 6999
2014-01-11 01:00 | 41650.0417 | -18.84 | -18.6 | 76.805 | 76.43 | -21.87 | 7777 | 0.099 | 69.12 | 0.786 | 1.558 | 6999
2014-01-11 02:00 | 41650.0833 | -20.97 | -19.81 | 74.795 | 75.1 | -24.3 | 7777 | 0.087 | 133.6 | 0 | 1.122 | 6999
2014-01-11 03:00 | 41650.125 | -21.35 | -20.44 | 74.205 | 74.405 | -24.71 | 7777 | 0.098 | -7.151 | 0.657 | 1.14 | 6999
2014-01-11 04:00 | 41650.1667 | -21.87 | -20.74 | 73.435 | 73.775 | -25.31 | 7777 | 0.082 | 90.5 | 0.714 | 1.197 | 6999
2014-01-11 05:00 | 41650.2083 | -22.87 | -21.58 | 71.88 | 72.77 | -26.49 | 7777 | 0.103 | 56.55 | 1.46 | 1.496 | 6999
2014-01-11 06:00 | 41650.25 | -23.01 | -21.82 | 71.78 | 72.365 | -26.66 | 7777 | 0.1 | 64.09 | 0 | 1.838 | 6999
2014-01-11 07:00 | 41650.2917 | -22.69 | -21.92 | 72.295 | 72.295 | -26.29 | 7777 | 0.098 | 50.12 | 0.841 | 1.488 | 6999
2014-01-11 08:00 | 41650.3333 | -23.09 | -22.07 | 71.375 | 71.955 | -26.75 | 7777 | 0.102 | 115.4 | 0.516 | 0.952 | 6999
2014-01-11 09:00 | 41650.375 | -24.2 | -22.34 | 70.115 | 71.885 | -28.02 | 7777 | 0.096 | 57.08 | 0.911 | 1.256 | 6999
2014-01-11 10:00 | 41650.4167 | -23.28 | -22.4 | 71.34 | 71.645 | -26.97 | 7777 | 0.097 | 40.07 | 1.23 | 1.308 | 6999
2014-01-11 11:00 | 41650.4583 | -23.74 | -22.81 | 71 | 71.31 | -27.5 | 7777 | 0.105 | 71.68 | 0 | 1.044 | 6999
2014-01-11 12:00 | 41650.5 | -24.02 | -22.76 | 70.355 | 71.205 | -27.84 | 7777 | 0.095 | 79.51 | 1.186 | 1.205 | 6999
2014-01-11 13:00 | 41650.5417 | -23.68 | -22.85 | 69.095 | 69.875 | -27.62 | 7777 | 0.091 | 65.93 | 1.308 | 1.679 | 6999
2014-01-11 14:00 | 41650.5833 | -22.94 | -22.46 | 70.49 | 70.115 | -26.77 | 7777 | 0.09 | 24.89 | 0.595 | 1.408 | 6999
2014-01-11 15:00 | 41650.625 | -24.08 | -22.14 | 70.49 | 71.48 | -27.96 | 7777 | 0.095 | 67.47 | 0.495 | 1.191 | 6999
2014-01-11 16:00 | 41650.6667 | -24.25 | -23.38 | 69.845 | 70.355 | -28.08 | 7777 | 0.097 | 70.18 | 0 | 0.544 | 6999
2014-01-11 17:00 | 41650.7083 | -25.14 | -23.87 | 69.31 | 69.685 | -29.1 | 7777 | 0.1 | 352.6 | 0.382 | 0.972 | 6999
2014-01-11 18:00 | 41650.75 | -24.53 | -23.54 | 70.175 | 70.615 | -28.41 | 7777 | 0.091 | 53.86 | 0.993 | 1.112 | 6999
2014-01-11 19:00 | 41650.7917 | -24.73 | -23.72 | 69.9 | 70 | -28.65 | 7777 | 0.092 | 79.97 | 1.232 | 1.361 | 6999
2014-01-11 20:00 | 41650.8333 | -24.87 | -23.52 | 69.595 | 69.455 | -28.82 | 7777 | 0.09 | 65.51 | 2.37 | 2.39 | 6999
2014-01-11 21:00 | 41650.875 | -24.67 | -23.03 | 69.83 | 65.68 | -28.63 | 7777 | 0.095 | 62.66 | 1.101 | 2.638 | 6999
2014-01-11 22:00 | 41650.9167 | -23.29 | -22.01 | 70.06 | 62.265 | -27.19 | 7777 | 0.095 | 54.34 | 0.261 | 1.192 | 6999
2014-01-11 23:00 | 41650.9583 | -23.15 | -21.48 | 67.915 | 56.815 | -27.23 | 7777 | 0.094 | 22.48 | 0.843 | 1.401 | 6999
2014-01-12 | 41651 | -22.93 | -21.34 | 60.31 | 47.52 | -28.34 | 7777 | 0.095 | 75.93 | 0.676 | 1.119 | 6999
2014-01-12 01:00 | 41651.0417 | -22.52 | -20.84 | 48.095 | 37.68 | -30.72 | 7777 | 0.089 | 92.7 | 0 | 2.04 | 6999
2014-01-12 02:00 | 41651.0833 | -21.97 | -20.26 | 41.83 | 33.32 | -31.55 | 7777 | 0.103 | 184.8 | 0 | 2.643 | 6999
2014-01-12 03:00 | 41651.125 | -21.63 | -19.91 | 41.625 | 31.385 | -31.93 | 7777 | 0.093 | 53.02 | 1.165 | 2.558 | 6999
2014-01-12 04:00 | 41651.1667 | -21.1 | -19.66 | 36.145 | 29 | -32.63 | 7777 | 0.092 | 90.4 | 0 | 1.099 | 6999
2014-01-12 05:00 | 41651.2083 | -20.57 | -19.42 | 32.23 | 28.11 | -33.04 | 7777 | 0.097 | 313.2 | 0.882 | 1.23 | 6999
2014-01-12 06:00 | 41651.25 | -21.03 | -19.8 | 32.365 | 29.17 | -33.36 | 7777 | 0.093 | 120 | 0.007 | 0.895 | 6999
2014-01-12 07:00 | 41651.2917 | -20.14 | -18.31 | 29.1 | 20.66 | -34.58 | 7777 | 0.1 | 100 | 0 | 2.855 | 6999
2014-01-12 08:00 | 41651.3333 | -19.45 | -18.46 | 26.275 | 21.745 | -34.07 | 7777 | 0.099 | 14.69 | 0 | 1.31 | 6999
2014-01-12 09:00 | 41651.375 | -19.11 | -17.64 | 29.23 | 23.415 | -32.69 | 7777 | 0.093 | 80.7 | 0.696 | 2.44 | 6999
2014-01-12 10:00 | 41651.4167 | -18.23 | -17.23 | 30.525 | 25.86 | -31.53 | 7777 | 0.086 | 62.81 | 0.281 | 2.208 | 6999
2014-01-12 11:00 | 41651.4583 | -17.89 | -17.18 | 29.02 | 26.47 | -31.54 | 7777 | 0.054 | 289.2 | 0.511 | 2.345 | 6999
2014-01-12 12:00 | 41651.5 | -17.88 | -17.21 | 30.415 | 30.14 | -31.07 | 7777 | 0.052 | 309.3 | 2.213 | 2.705 | 6999
2014-01-12 13:00 | 41651.5417 | -17.43 | -16.96 | 32.895 | 31.875 | -29.94 | 7777 | 0.051 | 270.6 | 0.18 | 2.801 | 6999
2014-01-12 14:00 | 41651.5833 | -17.42 | -16.68 | 34.93 | 34.08 | -29.11 | 7777 | 0.052 | 352 | 1.735 | 1.944 | 6999
2014-01-12 15:00 | 41651.625 | -17.81 | -17.21 | 35.985 | 34.59 | -29.27 | 7777 | 0.053 | 223.4 | 0.315 | 2.084 | 6999
2014-01-12 16:00 | 41651.6667 | -17.52 | -16.99 | 36.87 | 34.965 | -28.93 | 7777 | 0.054 | 215.6 | 0.743 | 2.362 | 6999
2014-01-12 17:00 | 41651.7083 | -18.41 | -17.73 | 44.73 | 42.415 | -27.37 | 7777 | 0.046 | 343.3 | 0.759 | 2.424 | 6999
2014-01-12 18:00 | 41651.75 | -18.72 | -18.08 | 47.25 | 45.655 | -27.14 | 7777 | 0.046 | 8.6 | 1.008 | 2.852 | 6999
2014-01-12 19:00 | 41651.7917 | -18.04 | -16.98 | 49.805 | 47.66 | -25.71 | 7777 | 0.056 | 201.2 | 0.983 | 1.604 | 6999
2014-01-12 20:00 | 41651.8333 | -16.8 | -16.14 | 51.705 | 49.835 | -24.46 | 7777 | 0.047 | 312.5 | 1.61 | 2.363 | 6999
2014-01-12 21:00 | 41651.875 | -17.02 | -16.58 | 52.175 | 51.36 | -24.52 | 7777 | 0.049 | 329.2 | 1.568 | 1.806 | 6999
2014-01-12 22:00 | 41651.9167 | -17.39 | -16.57 | 54.22 | 51.94 | -24.37 | 7777 | 0.053 | 20.09 | 0.75 | 1.834 | 6999
2014-01-12 23:00 | 41651.9583 | -16.32 | -15.83 | 54.08 | 52.11 | -23.45 | 7777 | 7777 | 133.9 | 0 | 1.498 | 6999
2014-01-13 | 41652 | -17.43 | -16.46 | 56.255 | 53.19 | -23.96 | 7777 | 0.052 | 248.1 | 1.088 | 2.47 | 6999
2014-01-13 01:00 | 41652.0417 | -18.04 | -17.08 | 57.515 | 55.645 | -24.26 | 7777 | 0.058 | 45.5 | 1.379 | 2.223 | 6999
2014-01-13 02:00 | 41652.0833 | -16.52 | -15.88 | 56.265 | 53.505 | -23.34 | 7777 | 0.054 | 275.9 | 2.017 | 2.677 | 6999
2014-01-13 03:00 | 41652.125 | -15.62 | -15.14 | 53.945 | 51.94 | -22.92 | 7777 | 0.056 | 95.4 | 0 | 2.584 | 6999
2014-01-13 04:00 | 41652.1667 | -15.9 | -15.33 | 56.05 | 53.53 | -22.93 | 7777 | 7777 | 180.6 | 0.348 | 2.667 | 6999
2014-01-13 05:00 | 41652.2083 | -14.64 | -13.84 | 61.615 | 58.05 | -21.15 | 7777 | 0.059 | 69.63 | 7.244 | 7.244 | 6999
2014-01-13 06:00 | 41652.25 | -9.53 | -9.13 | 62.66 | 59.09 | -15.61 | 7777 | 7777 | 65.79 | 11.99 | 13.42 | 6999
2014-01-13 07:00 | 41652.2917 | -9.19 | -8.87 | 66.195 | 63.515 | -14.45 | 7777 | 0.023 | 73.67 | 13.04 | 14.78 | 6999
2014-01-13 08:00 | 41652.3333 | -9.24 | -8.93 | 73.28 | 70.09 | -13.13 | 7777 | 0.021 | 49.01 | 14.82 | 17.91 | 6999
2014-01-13 09:00 | 41652.375 | -8.95 | -8.6 | 72.43 | 69.44 | -13.11 | 7777 | 0.015 | 59.1 | 16.09 | 19.27 | 6999
2014-01-13 10:00 | 41652.4167 | -8.68 | -8.33 | 73.96 | 70.26 | -12.46 | 7777 | 0.013 | 56.64 | 15.38 | 19.78 | 6999
2014-01-13 11:00 | 41652.4583 | -7.963 | -7.63 | 70.425 | 67.03 | -12.29 | 7777 | 0.014 | 48.39 | 14.8 | 18.74 | 6999
2014-01-13 12:00 | 41652.5 | -7.642 | -7.314 | 71.175 | 67.88 | -11.92 | 7777 | 0.009 | 48.58 | 18.86 | 19.45 | 6999
2014-01-13 13:00 | 41652.5417 | -7.292 | -6.973 | 70.865 | 67.605 | -11.7 | 7777 | 0.009 | 49.44 | 19.61 | 19.78 | 6999
2014-01-13 14:00 | 41652.5833 | -6.697 | -6.408 | 68.92 | 65.695 | -11.72 | 7777 | 0.015 | 38.78 | 16.18 | 18.04 | 6999
2014-01-13 15:00 | 41652.625 | -6.976 | -6.702 | 67.87 | 64.91 | -11.85 | 7777 | 0.017 | 39.17 | 16.24 | 18.22 | 6999
2014-01-13 16:00 | 41652.6667 | -7.121 | -6.832 | 72.075 | 69.43 | -11.35 | 7777 | 0.016 | 39.99 | 16.34 | 19.48 | 6999
2014-01-13 17:00 | 41652.7083 | -7.134 | -6.846 | 73.165 | 70.245 | -11.05 | 7777 | 0.013 | 43.41 | 18.32 | 20.03 | 6999
2014-01-13 18:00 | 41652.75 | -6.919 | -6.633 | 75.07 | 72.455 | -10.6 | 7777 | 0.017 | 55.95 | 15.73 | 20.57 | 6999
2014-01-13 19:00 | 41652.7917 | -6.756 | -6.491 | 72.315 | 69.155 | -10.86 | 7777 | 0.018 | 43.27 | 16.04 | 17.55 | 6999
2014-01-13 20:00 | 41652.8333 | -6.48 | -6.221 | 71.435 | 68.545 | -10.88 | 7777 | 0.016 | 34.82 | 14.83 | 17.93 | 6999
2014-01-13 21:00 | 41652.875 | -6.231 | -5.952 | 68.705 | 65.175 | -11.09 | 7777 | 0.018 | 48.03 | 15.04 | 18.15 | 6999
2014-01-13 22:00 | 41652.9167 | -5.845 | -5.565 | 66.19 | 63.17 | -11.08 | 7777 | 0.021 | 46.34 | 13.56 | 17.23 | 6999
2014-01-13 23:00 | 41652.9583 | -5.614 | -5.361 | 67.275 | 64.255 | -10.78 | 7777 | 0.021 | 48.71 | 9.14 | 13.88 | 6999
2014-01-14 | 41653 | -5.479 | -5.233 | 62.865 | 60.21 | -11.33 | 7777 | 0.02 | 61.49 | 9.57 | 11.99 | 6999
2014-01-14 01:00 | 41653.0417 | -5.806 | -5.576 | 64.795 | 62.15 | -11.29 | 7777 | 0.022 | 16.49 | 1.986 | 10.61 | 6999
2014-01-14 02:00 | 41653.0833 | -5.011 | -4.777 | 60.52 | 58.785 | -11.93 | 7777 | 0.023 | 16.69 | 1.4 | 3.247 | 6999
2014-01-14 03:00 | 41653.125 | -6.002 | -5.806 | 69.18 | 67.18 | -10.35 | 7777 | 0.021 | 48.23 | 9.46 | 10.97 | 6999
2014-01-14 04:00 | 41653.1667 | -6.712 | -6.471 | 74.14 | 72.27 | -10.39 | 7777 | 0.022 | 44.95 | 4.315 | 9.36 | 6999
2014-01-14 05:00 | 41653.2083 | -7.149 | -6.765 | 71.905 | 69.7 | -11.21 | 7777 | 0.019 | 68.3 | 10.25 | 10.25 | 6999
2014-01-14 06:00 | 41653.25 | -4.891 | -4.574 | 68.1 | 65.62 | -9.93 | 7777 | 0.017 | 50.64 | 11.43 | 14.67 | 6999
2014-01-14 07:00 | 41653.2917 | -4.167 | -3.886 | 69.04 | 66.185 | -9.13 | 7777 | 0.009 | 64.95 | 14.02 | 15.77 | 6999
2014-01-14 08:00 | 41653.3333 | -4.614 | -4.372 | 77.98 | 75.955 | -7.947 | 7777 | 0.002 | 55.26 | 14.3 | 16.38 | 6999
2014-01-14 09:00 | 41653.375 | -4.266 | -4.008 | 82.915 | 80.245 | -6.677 | 7777 | 0.001 | 58.29 | 17.13 | 20.36 | 6999
2014-01-14 10:00 | 41653.4167 | -3.894 | -3.634 | 82.52 | 80.31 | -6.505 | 7777 | 0.003 | 63.06 | 14.08 | 20.18 | 6999
2014-01-14 11:00 | 41653.4583 | -4.108 | -3.92 | 85.25 | 83.29 | -6.077 | 7777 | 0.005 | 59.59 | 15.13 | 15.82 | 6999
2014-01-14 12:00 | 41653.5 | -3.74 | -3.553 | 85.5 | 83.39 | -5.692 | 7777 | 0.008 | 43.2 | 16.05 | 18.47 | 6999
2014-01-14 13:00 | 41653.5417 | -3.542 | -3.332 | 80.98 | 78.615 | -5.974 | 7777 | 0.004 | 43.1 | 16.05 | 18.79 | 6999
2014-01-14 14:00 | 41653.5833 | -2.935 | -2.687 | 72.69 | 70.145 | -7.076 | 7777 | 0.009 | 50.57 | 14.21 | 16.77 | 6999
2014-01-14 15:00 | 41653.625 | -3.11 | -2.875 | 72.35 | 69.395 | -7.297 | 7777 | 0.015 | 59.06 | 13.47 | 16.42 | 6999
2014-01-14 16:00 | 41653.6667 | -3.615 | -3.373 | 78.375 | 76.035 | -6.666 | 7777 | 0.014 | 67.01 | 15.53 | 18.01 | 6999
2014-01-14 17:00 | 41653.7083 | -3.522 | -3.205 | 71.195 | 68.445 | -8.35 | 7777 | 0.013 | 68.7 | 14.12 | 16.17 | 6999
2014-01-14 18:00 | 41653.75 | -5.388 | -5.173 | 76.06 | 73.695 | -9.06 | 7777 | 0.018 | 106.3 | 8.49 | 16.26 | 6999
2014-01-14 19:00 | 41653.7917 | -8.54 | -8.34 | 89.85 | 89 | -9.84 | 7777 | 0.018 | 101.2 | 7.306 | 9.28 | 6999
2014-01-14 20:00 | 41653.8333 | -8.69 | -8.51 | 88.15 | 87.75 | -10.26 | 7777 | 0.019 | 94.4 | 6.256 | 8.34 | 6999
2014-01-14 21:00 | 41653.875 | -9.41 | -9.3 | 87.55 | 87.25 | -10.99 | 7777 | 0.019 | 113.5 | 3.131 | 7.479 | 6999
2014-01-14 22:00 | 41653.9167 | -9.73 | -9.58 | 88.25 | 87.3 | -11.33 | 7777 | 0.02 | 217.9 | 0.278 | 3.035 | 6999
2014-01-14 23:00 | 41653.9583 | -9.95 | -9.81 | 87.8 | 86.9 | -11.6 | 7777 | 0.019 | 312.8 | 1.011 | 1.932 | 6999
2014-01-15 | 41654 | -11.67 | -11.52 | 86.15 | 85.15 | -13.56 | 7777 | 0.018 | 279.3 | 0.908 | 1.945 | 6999
2014-01-15 01:00 | 41654.0417 | -12.88 | -12.69 | 84.75 | 83.8 | -14.92 | 7777 | 0.019 | 284.1 | 2.492 | 3.437 | 6999
2014-01-15 02:00 | 41654.0833 | -13.21 | -13.04 | 84.2 | 83.25 | -15.31 | 7777 | 0.02 | 319.9 | 1.274 | 3.456 | 6999
2014-01-15 03:00 | 41654.125 | -12.47 | -12.3 | 84.4 | 83.75 | -14.52 | 7777 | 0.02 | 266.6 | 1.277 | 1.903 | 6999
2014-01-15 04:00 | 41654.1667 | -11.93 | -11.67 | 85.7 | 85.15 | -13.92 | 7777 | 0.019 | 329.2 | 0.364 | 1.232 | 6999
2014-01-15 05:00 | 41654.2083 | -6.89 | -6.311 | 76.825 | 74.955 | -9.99 | 7777 | 0.019 | 60.78 | 10.59 | 12.4 | 6999
2014-01-15 06:00 | 41654.25 | -5.471 | -5.164 | 62.03 | 59.52 | -11.42 | 7777 | 0.014 | 53.11 | 15.27 | 15.45 | 6999
2014-01-15 07:00 | 41654.2917 | -5.307 | -5.045 | 60.895 | 58.89 | -11.77 | 7777 | 0.015 | 51.55 | 15.51 | 15.8 | 6999
2014-01-15 08:00 | 41654.3333 | -5.301 | -5.033 | 56.005 | 53.66 | -12.75 | 7777 | 0.016 | 45.77 | 14.79 | 17.22 | 6999
2014-01-15 09:00 | 41654.375 | -5.398 | -5.113 | 53.015 | 50.57 | -13.57 | 7777 | 0.01 | 51.36 | 15.59 | 16.89 | 6999
2014-01-15 10:00 | 41654.4167 | -5.218 | -4.946 | 49.925 | 47.65 | -14.02 | 7777 | 0.005 | 44.61 | 13.98 | 16.69 | 6999
2014-01-15 11:00 | 41654.4583 | -5.488 | -5.222 | 50.705 | 48.26 | -13.95 | 7777 | 0 | 50.88 | 13.45 | 14.95 | 6999
2014-01-15 12:00 | 41654.5 | -5.021 | -4.802 | 54.88 | 52.505 | -13.34 | 7777 | 7777 | 58.59 | 15.19 | 18.55 | 6999
2014-01-15 13:00 | 41654.5417 | -5.158 | -4.992 | 64.355 | 62.355 | -10.64 | 7777 | 0 | 47.6 | 13.19 | 16.68 | 6999
2014-01-15 14:00 | 41654.5833 | -4.928 | -4.757 | 61.605 | 59.47 | -11.08 | 7777 | 0 | 53.77 | 12.51 | 15.49 | 6999
2014-01-15 15:00 | 41654.625 | -4.957 | -4.794 | 62.59 | 60.62 | -10.85 | 7777 | 0 | 56.04 | 13.74 | 14.35 | 6999
2014-01-15 16:00 | 41654.6667 | -5.22 | -5.052 | 70.705 | 69.045 | -9.61 | 7777 | 0.001 | 57.44 | 13.58 | 15.09 | 6999
2014-01-15 17:00 | 41654.7083 | -4.958 | -4.779 | 76.675 | 75.155 | -8.59 | 7777 | 0.001 | 59.8 | 12.63 | 15.32 | 6999
2014-01-15 18:00 | 41654.75 | -4.235 | -4.052 | 78.57 | 76.85 | -7.542 | 7777 | 0.009 | 57.76 | 8.83 | 12.9 | 6999
2014-01-15 19:00 | 41654.7917 | -3.709 | -3.515 | 76.405 | 74.29 | -7.025 | 7777 | 0.009 | 52.02 | 9.69 | 13.19 | 6999
2014-01-15 20:00 | 41654.8333 | -3.444 | -3.255 | 80.26 | 78.37 | -6.347 | 7777 | 0.008 | 46.33 | 12.66 | 14.75 | 6999
2014-01-15 21:00 | 41654.875 | -3.105 | -2.907 | 81.98 | 80.24 | -5.429 | 7777 | 0.006 | 49.8 | 14.25 | 17.56 | 6999
2014-01-15 22:00 | 41654.9167 | -2.975 | -2.794 | 89.8 | 88.4 | -4.427 | 7777 | 0.008 | 59.3 | 16.47 | 17.51 | 6999
2014-01-15 23:00 | 41654.9583 | -2.449 | -2.178 | 92.7 | 90.6 | -3.403 | 7777 | 0.007 | 63.49 | 18.65 | 20.74 | 6999
2014-01-16 | 41655 | -1.435 | -1.034 | 92.9 | 86.85 | -2.276 | 7777 | 7777 | 46.66 | 19.48 | 23.89 | 6999
2014-01-16 01:00 | 41655.0417 | -0.858 | -0.365 | 89.35 | 83.385 | -2.385 | 0 | 7777 | 40.78 | 22.85 | 26.07 | 6999
2014-01-16 02:00 | 41655.0833 | -0.84 | -0.453 | 88 | 84.4 | -2.548 | 0 | 7777 | 47.62 | 22.49 | 26.11 | 6999
2014-01-16 03:00 | 41655.125 | -1.037 | -0.651 | 83.55 | 79.11 | -3.396 | 7777 | 0.005 | 46.03 | 22.04 | 25.03 | 6999
2014-01-16 04:00 | 41655.1667 | -1.334 | -0.964 | 81.18 | 77.305 | -4.157 | 7777 | 0.002 | 46.47 | 19.93 | 24.47 | 6999
2014-01-16 05:00 | 41655.2083 | -1.136 | -0.765 | 76.82 | 72.915 | -4.677 | 7777 | 7777 | 43.14 | 19.28 | 22.43 | 6999
2014-01-16 06:00 | 41655.25 | -0.584 | -0.293 | 72.305 | 68.74 | -4.893 | 0 | 0.005 | 49.79 | 14.87 | 19.43 | 6999
2014-01-16 07:00 | 41655.2917 | 0.114 | 0.366 | 73.185 | 70.565 | -4.106 | 0 | 0.012 | 48.73 | 10.75 | 16.16 | 6999
2014-01-16 08:00 | 41655.3333 | 0.383 | 0.593 | 75.35 | 73.005 | -3.76 | 0 | 0.012 | 47.57 | 12.2 | 13.55 | 6999
2014-01-16 09:00 | 41655.375 | -0.184 | -0.043 | 82.87 | 81.135 | -2.457 | 0 | 0.017 | 49.4 | 8.54 | 12.84 | 6999
2014-01-16 10:00 | 41655.4167 | -0.108 | 0.021 | 87.9 | 86.3 | -1.69 | 0 | 0.012 | 29.4 | 4.714 | 8.93 | 6999
2014-01-16 11:00 | 41655.4583 | -0.043 | 0.099 | 88.85 | 87.3 | -1.639 | 0 | 0.014 | 57.98 | 6.009 | 7.324 | 6999
2014-01-16 12:00 | 41655.5 | -1.343 | -1.254 | 90.85 | 89.35 | -2.661 | 7777 | 0.012 | 137 | 4.585 | 9.6 | 6999
2014-01-16 13:00 | 41655.5417 | -2.893 | -2.808 | 88.45 | 88.3 | -4.241 | 7777 | 0.015 | 130 | 5.914 | 8.55 | 6999
2014-01-16 14:00 | 41655.5833 | -0.837 | -0.753 | 75.205 | 73.97 | -4.465 | 0 | 0.01 | 164.5 | 1.395 | 10.32 | 6999
2014-01-16 15:00 | 41655.625 | -2.956 | -2.357 | 86.65 | 84 | -5.044 | 7777 | 0.005 | 138.6 | 1.836 | 1.86 | 6999
2014-01-16 16:00 | 41655.6667 | -3.665 | -3.2 | 88 | 86.55 | -5.315 | 7777 | 0.01 | 348.6 | 2.1 | 2.688 | 6999
2014-01-16 17:00 | 41655.7083 | -4.186 | -3.603 | 91.35 | 92.55 | -4.894 | 7777 | 0.007 | 23.68 | 0.764 | 2.254 | 6999
2014-01-16 18:00 | 41655.75 | -2.57 | -2.029 | 78.25 | 75.47 | -6.325 | 7777 | 0.012 | 60.56 | 8.81 | 10.51 | 6999
2014-01-16 19:00 | 41655.7917 | -1.077 | -0.713 | 62.17 | 59.69 | -7.329 | 7777 | 0.009 | 41.6 | 8.3 | 10.89 | 6999
2014-01-16 20:00 | 41655.8333 | -0.445 | -0.09 | 63.18 | 59.855 | -6.624 | 0 | 0.011 | 48.11 | 11.34 | 13.93 | 6999
2014-01-16 21:00 | 41655.875 | -0.462 | -0.127 | 70.91 | 67.585 | -4.983 | 0 | 0.013 | 35.57 | 15.32 | 17.32 | 6999
2014-01-16 22:00 | 41655.9167 | 0.495 | 0.815 | 69.21 | 65.75 | -4.781 | 0 | 0.009 | 50.22 | 16.12 | 17.25 | 6999
2014-01-16 23:00 | 41655.9583 | 1.125 | 1.436 | 70.66 | 67.51 | -3.737 | 0 | 0.009 | 42.07 | 16.63 | 18.74 | 6999
2014-01-17 | 41656 | 1.855 | 2.119 | 68.49 | 65.705 | -3.529 | 0 | 0.008 | 54.22 | 15.23 | 19.3 | 6999
2014-01-17 01:00 | 41656.0417 | 2.497 | 2.74 | 69.33 | 66.51 | -2.546 | 0 | 0.004 | 43.85 | 17.81 | 19.02 | 6999
2014-01-17 02:00 | 41656.0833 | 3.019 | 3.219 | 68.23 | 66.335 | -2.352 | 0 | 0.01 | 47.07 | 14.7 | 19.49 | 6999
2014-01-17 03:00 | 41656.125 | 3.264 | 3.483 | 66.875 | 64.735 | -2.378 | 0 | 0.008 | 49.86 | 17.38 | 18.65 | 6999
2014-01-17 04:00 | 41656.1667 | 3.372 | 3.612 | 67.145 | 65.04 | -2.07 | 0 | 0.016 | 33.96 | 12 | 17.15 | 6999
2014-01-17 05:00 | 41656.2083 | 3.858 | 4.104 | 65.375 | 62.905 | -1.903 | 0 | 0.018 | 41.14 | 9.43 | 16.59 | 6999
2014-01-17 06:00 | 41656.25 | 4.108 | 4.373 | 61.135 | 59 | -2.543 | 0 | 0.018 | 44.03 | 9.93 | 14.38 | 6999
2014-01-17 07:00 | 41656.2917 | 4.072 | 4.356 | 57.235 | 54.455 | -3.349 | 0 | 0.009 | 49.48 | 15.58 | 15.58 | 6999
2014-01-17 08:00 | 41656.3333 | 3.909 | 4.191 | 56.18 | 53.705 | -3.647 | 0 | 0.01 | 44.37 | 8.33 | 16.44 | 6999
2014-01-17 09:00 | 41656.375 | 5.208 | 5.547 | 49.125 | 46.48 | -4.583 | 0 | 0.008 | 42.73 | 9.74 | 15 | 6999
2014-01-17 10:00 | 41656.4167 | 5.16 | 5.469 | 52.925 | 50.585 | -3.672 | 0 | 0.015 | 49.43 | 13.26 | 14.93 | 6999
2014-01-17 11:00 | 41656.4583 | 6.161 | 6.452 | 52.715 | 50.575 | -3.131 | 0 | 0.025 | 24.66 | 19.3 | 20.15 | 6999
2014-01-17 12:00 | 41656.5 | 5.661 | 6.075 | 55.63 | 52.615 | -2.401 | 0 | 7777 | 29.29 | 30.33 | 34.98 | 6999
2014-01-17 13:00 | 41656.5417 | 5.43 | 5.801 | 59.225 | 56.715 | -2.032 | 0 | 0.036 | 38.87 | 20.74 | 34.72 | 6999
2014-01-17 14:00 | 41656.5833 | 5.42 | 5.684 | 59.06 | 56.755 | -2.078 | 0 | 0.043 | 22.4 | 14.23 | 22.44 | 6999
2014-01-17 15:00 | 41656.625 | 5.394 | 5.685 | 58.485 | 56.375 | -2.15 | 0 | 0.04 | 43.64 | 17.16 | 19.2 | 6999
2014-01-17 16:00 | 41656.6667 | 5.214 | 5.525 | 58.58 | 56.175 | -2.212 | 0 | 0.028 | 42.97 | 17.93 | 20.19 | 6999
2014-01-17 17:00 | 41656.7083 | 3.803 | 4.148 | 70.7 | 66.97 | -0.77 | 0 | 0.038 | 31.56 | 13.59 | 21.96 | 6999
2014-01-17 18:00 | 41656.75 | 4.21 | 4.502 | 66.635 | 63.205 | -1.783 | 0 | 0.047 | 30.59 | 15.08 | 17.14 | 6999
2014-01-17 19:00 | 41656.7917 | 3.477 | 3.764 | 68.6 | 65.75 | -1.594 | 0 | 0.044 | 49.77 | 14.65 | 21.18 | 6999
2014-01-17 20:00 | 41656.8333 | 2.766 | 3.129 | 73.925 | 70.295 | -1.285 | 0 | 0.042 | 42.73 | 16.81 | 19.93 | 6999
2014-01-17 21:00 | 41656.875 | 2.905 | 3.222 | 72.335 | 68.84 | -1.631 | 0 | 0.029 | 39.22 | 18.67 | 21.25 | 6999
2014-01-17 22:00 | 41656.9167 | 2.242 | 2.573 | 75.15 | 71.69 | -1.63 | 0 | 0.04 | 42.3 | 11.15 | 21.17 | 6999
2014-01-17 23:00 | 41656.9583 | 2.48 | 2.621 | 70.13 | 68.4 | -2.261 | 0 | 0.051 | 14.79 | 2.197 | 13.49 | 6999
2014-01-18 | 41657 | 2.493 | 2.744 | 71.215 | 67.995 | -2.133 | 0 | 0.04 | 52.51 | 16.57 | 21.09 | 6999
2014-01-18 01:00 | 41657.0417 | 2.165 | 2.326 | 73.01 | 70.4 | -2.241 | 0 | 0.048 | 253.4 | 5.307 | 17.65 | 6999
2014-01-18 02:00 | 41657.0833 | 1.905 | 2.056 | 73.7 | 71.495 | -2.255 | 0 | 0.042 | 69.87 | 11.39 | 12.42 | 6999
2014-01-18 03:00 | 41657.125 | 1.48 | 1.687 | 77.205 | 74.83 | -2.024 | 0 | 0.042 | 354.5 | 13.42 | 16.2 | 6999
2014-01-18 04:00 | 41657.1667 | 1.358 | 1.572 | 76.48 | 74.155 | -2.371 | 0 | 0.052 | 63.86 | 4.609 | 18.75 | 6999
2014-01-18 05:00 | 41657.2083 | 1.279 | 1.456 | 67.91 | 65.705 | -3.028 | 0 | 0.051 | 12 | 5.558 | 13.22 | 6999
2014-01-18 06:00 | 41657.25 | 1.907 | 2.161 | 60.78 | 58.375 | -5.041 | 0 | 0.034 | 48.87 | 15.92 | 18.63 | 6999
2014-01-18 07:00 | 41657.2917 | 1.756 | 2.035 | 60.65 | 57.865 | -5.002 | 0 | 0.031 | 44.24 | 18.13 | 19.22 | 6999
2014-01-18 08:00 | 41657.3333 | 1.163 | 1.421 | 64.62 | 62.01 | -4.87 | 0 | 0.03 | 43.57 | 18.83 | 21.27 | 6999
2014-01-18 09:00 | 41657.375 | 0.84 | 1.078 | 64.11 | 61.665 | -5.291 | 0 | 0.031 | 40.72 | 17.05 | 20.28 | 6999
2014-01-18 10:00 | 41657.4167 | 0.601 | 0.789 | 67.265 | 65.195 | -4.998 | 0 | 0.035 | 34.94 | 14.14 | 17.16 | 6999
2014-01-18 11:00 | 41657.4583 | -1.292 | -1.155 | 77.495 | 75.66 | -4.488 | 7777 | 0.031 | 36.92 | 16.1 | 18.73 | 6999
2014-01-18 12:00 | 41657.5 | -1.612 | -1.406 | 76.69 | 74.45 | -5.595 | 7777 | 0.03 | 59.29 | 18 | 20.6 | 6999
2014-01-18 13:00 | 41657.5417 | -0.987 | -0.781 | 63.38 | 61.21 | -7.279 | 0 | 0.036 | 53.17 | 16.24 | 23.23 | 6999
2014-01-18 14:00 | 41657.5833 | -0.869 | -0.697 | 60.695 | 58.59 | -7.479 | 0 | 0.024 | 51.82 | 17.78 | 23.44 | 6999
2014-01-18 15:00 | 41657.625 | -0.765 | -0.574 | 60.965 | 58.99 | -7.36 | 0 | 0.029 | 48.88 | 13.77 | 19.93 | 6999
2014-01-18 16:00 | 41657.6667 | -0.907 | -0.726 | 64.8 | 62.865 | -6.769 | 0 | 0.026 | 52.3 | 16.53 | 20.52 | 6999
2014-01-18 17:00 | 41657.7083 | -0.831 | -0.604 | 64.12 | 62.19 | -6.733 | 0 | 0.024 | 44.59 | 20.27 | 22.82 | 6999
2014-01-18 18:00 | 41657.75 | -1.079 | -0.866 | 70.37 | 68.025 | -5.821 | 7777 | 0.021 | 47.77 | 14.66 | 23.64 | 6999
2014-01-18 19:00 | 41657.7917 | -1.393 | -1.217 | 73.935 | 71.665 | -5.509 | 7777 | 0.032 | 47.63 | 16.46 | 17.28 | 6999
2014-01-18 20:00 | 41657.8333 | -1.459 | -1.297 | 71.76 | 69.895 | -5.773 | 7777 | 0.032 | 38.76 | 14.04 | 17.86 | 6999
2014-01-18 21:00 | 41657.875 | -1.879 | -1.72 | 77.61 | 75.505 | -5.396 | 7777 | 0.028 | 43.44 | 13.97 | 16.71 | 6999
2014-01-18 22:00 | 41657.9167 | -3.423 | -3.291 | 81.805 | 80.02 | -6.133 | 7777 | 0.045 | 265 | 4.474 | 15.11 | 6999
2014-01-18 23:00 | 41657.9583 | -6.307 | -6.237 | 92.5 | 91.45 | -7.35 | 7777 | 0.041 | 245.6 | 3.606 | 8.87 | 6999
2014-01-19 | 41658 | -6.525 | -6.452 | 91.4 | 90.55 | -7.693 | 7777 | 0.067 | 260.7 | 1.271 | 4.064 | 6999
2014-01-19 01:00 | 41658.0417 | -6.795 | -6.692 | 90.95 | 90.15 | -8.02 | 7777 | 0.097 | 320.7 | 2.056 | 2.827 | 6999
2014-01-19 02:00 | 41658.0833 | -6.884 | -6.792 | 90.9 | 90.1 | -8.12 | 7777 | 0.165 | 267.4 | 1.419 | 3.523 | 6999
2014-01-19 03:00 | 41658.125 | -7.041 | -6.938 | 90.75 | 90 | -8.3 | 7777 | 0.26 | 312 | 1.898 | 2.332 | 6999
2014-01-19 04:00 | 41658.1667 | -7.124 | -7.023 | 90.65 | 89.85 | -8.39 | 7777 | 0.291 | 252.1 | 1.057 | 2.586 | 6999
2014-01-19 05:00 | 41658.2083 | -7.226 | -7.135 | 90.55 | 89.8 | -8.51 | 7777 | 0.311 | 267 | 1.511 | 2.584 | 6999
2014-01-19 06:00 | 41658.25 | -7.596 | -7.437 | 90.1 | 89.45 | -8.93 | 7777 | 0.315 | 217.7 | 1.348 | 1.891 | 6999
2014-01-19 07:00 | 41658.2917 | -8.14 | -7.901 | 89.5 | 89 | -9.55 | 7777 | 0.295 | 265.2 | 1.808 | 2.141 | 6999
2014-01-19 08:00 | 41658.3333 | -8.05 | -7.91 | 89.65 | 88.85 | -9.45 | 7777 | 0.299 | 255.3 | 2.012 | 3.061 | 6999
2014-01-19 09:00 | 41658.375 | -8.83 | -8.65 | 88.25 | 87.95 | -10.34 | 7777 | 0.296 | 319.6 | 0.918 | 2.875 | 6999
2014-01-19 10:00 | 41658.4167 | -8.15 | -7.839 | 87.4 | 86.9 | -9.74 | 7777 | 0.278 | 92.4 | 5.429 | 7.574 | 6999
2014-01-19 11:00 | 41658.4583 | -5.453 | -5.028 | 81.075 | 78.53 | -8.22 | 7777 | 0.166 | 59.57 | 11.9 | 13.84 | 6999
2014-01-19 12:00 | 41658.5 | -4.993 | -4.639 | 74.91 | 70.91 | -8.51 | 7777 | 0.028 | 58.64 | 16.3 | 16.3 | 6999
2014-01-19 13:00 | 41658.5417 | -4.582 | -4.306 | 78 | 74.74 | -7.939 | 7777 | 0.034 | 49.28 | 16.98 | 18.42 | 6999
2014-01-19 14:00 | 41658.5833 | -4.404 | -4.203 | 81.24 | 77.39 | -7.137 | 7777 | 0.029 | 44.99 | 19.1 | 20.36 | 6999
2014-01-19 15:00 | 41658.625 | -4.429 | -4.163 | 79.06 | 75.6 | -7.23 | 7777 | 0.026 | 59.98 | 11.44 | 20.11 | 6999
2014-01-19 16:00 | 41658.6667 | -4.208 | -3.941 | 76.77 | 74.205 | -7.552 | 7777 | 0.025 | 65.18 | 10.07 | 16.01 | 6999
2014-01-19 17:00 | 41658.7083 | -3.882 | -3.574 | 75.64 | 72.545 | -7.809 | 7777 | 0.019 | 46.09 | 15.93 | 19.35 | 6999
2014-01-19 18:00 | 41658.75 | -4.299 | -3.973 | 83.74 | 80.03 | -6.556 | 7777 | 0.013 | 45.46 | 17.77 | 23.68 | 6999
2014-01-19 19:00 | 41658.7917 | -4.353 | -3.993 | 82.25 | 78.76 | -6.929 | 7777 | 0.022 | 50.53 | 16.62 | 21.45 | 6999
2014-01-19 20:00 | 41658.8333 | -4.104 | -3.763 | 79.26 | 76.46 | -6.98 | 7777 | 0.025 | 51.06 | 16.16 | 19.66 | 6999
2014-01-19 21:00 | 41658.875 | -3.738 | -3.352 | 77.555 | 73.4 | -6.8 | 7777 | 0.018 | 48.16 | 16.51 | 20.79 | 6999
2014-01-19 22:00 | 41658.9167 | -3.349 | -2.954 | 76.185 | 72.78 | -6.734 | 7777 | 0.025 | 45.22 | 13.31 | 21.87 | 6999
2014-01-19 23:00 | 41658.9583 | -3.315 | -2.935 | 77.895 | 74.535 | -6.207 | 7777 | 0.024 | 53.17 | 17.9 | 22.47 | 6999
2014-01-20 | 41659 | -3.244 | -2.84 | 78.55 | 73.975 | -6.129 | 7777 | 0.018 | 46.52 | 20.36 | 23.25 | 6999
2014-01-20 01:00 | 41659.0417 | -2.153 | -1.74 | 72.06 | 68.34 | -7.386 | 7777 | 0.03 | 47.44 | 13.25 | 23.78 | 6999
2014-01-20 02:00 | 41659.0833 | -1.819 | -1.514 | 70.415 | 67.25 | -7.444 | 7777 | 0.025 | 47.29 | 22.84 | 22.84 | 6999
2014-01-20 03:00 | 41659.125 | -2.709 | -2.356 | 78.48 | 75.345 | -5.883 | 7777 | 0.029 | 44.74 | 22.21 | 24.93 | 6999
2014-01-20 04:00 | 41659.1667 | -2.516 | -2.232 | 78.53 | 75.255 | -5.362 | 7777 | 0.012 | 43.2 | 25.28 | 25.28 | 6999
2014-01-20 05:00 | 41659.2083 | -2.01 | -1.724 | 76.87 | 74.545 | -5.688 | 7777 | 0.016 | 37.07 | 23.49 | 26.19 | 6999
2014-01-20 06:00 | 41659.25 | -0.91 | -0.625 | 65.76 | 62.81 | -6.649 | 0 | 0.014 | 45.45 | 21.13 | 27.18 | 6999
2014-01-20 07:00 | 41659.2917 | -0.558 | -0.286 | 64.495 | 61.945 | -6.465 | 0 | 0.022 | 44.92 | 20.56 | 26.47 | 6999
2014-01-20 08:00 | 41659.3333 | -0.16 | 0.108 | 64.32 | 61.365 | -6.084 | 0 | 0.02 | 34.85 | 19.78 | 24.47 | 6999
2014-01-20 09:00 | 41659.375 | 0.055 | 0.331 | 63.98 | 61.54 | -5.927 | 0 | 0.021 | 35.81 | 22.89 | 25.11 | 6999
2014-01-20 10:00 | 41659.4167 | 0.525 | 0.787 | 62.655 | 60.115 | -5.747 | 0 | 0.029 | 53.45 | 19.63 | 24.94 | 6999
2014-01-20 11:00 | 41659.4583 | 0.68 | 0.892 | 61.94 | 59.665 | -5.684 | 0 | 0.037 | 47.37 | 14.28 | 22.61 | 6999
2014-01-20 12:00 | 41659.5 | 1.842 | 2.066 | 55.695 | 53.485 | -6.246 | 0 | 0.036 | 39.81 | 16.11 | 19.28 | 6999
2014-01-20 13:00 | 41659.5417 | 2.001 | 2.203 | 54.095 | 51.82 | -6.421 | 0 | 0.023 | 52.48 | 14.61 | 18.17 | 6999
2014-01-20 14:00 | 41659.5833 | 1.15 | 1.323 | 59.29 | 57.39 | -5.947 | 0 | 0.031 | 46.41 | 11.57 | 15.83 | 6999
2014-01-20 15:00 | 41659.625 | 1.714 | 1.918 | 54.61 | 52.675 | -6.172 | 0 | 0.048 | 346 | 6.182 | 14.12 | 6999
2014-01-20 16:00 | 41659.6667 | 2.033 | 2.26 | 51.99 | 50.3 | -6.87 | 0 | 0.03 | 47.23 | 13.4 | 16.08 | 6999
2014-01-20 17:00 | 41659.7083 | 1.531 | 1.772 | 53.59 | 51.245 | -6.924 | 0 | 0.025 | 72.05 | 13.08 | 16.55 | 6999
2014-01-20 18:00 | 41659.75 | 1.737 | 2.011 | 49.345 | 46.87 | -7.43 | 0 | 0.033 | 61.64 | 10.12 | 13.9 | 6999
2014-01-20 19:00 | 41659.7917 | 2.015 | 2.302 | 47.615 | 45.345 | -7.998 | 0 | 0.034 | 71.37 | 8.54 | 9.78 | 6999
2014-01-20 20:00 | 41659.8333 | 1.555 | 1.856 | 47.815 | 45.07 | -8.05 | 0 | 0.048 | 46.17 | 7.592 | 11.71 | 6999
2014-01-20 21:00 | 41659.875 | 1.937 | 2.321 | 43.85 | 41.505 | -9.48 | 0 | 0.05 | 71.42 | 5.014 | 9.61 | 6999
2014-01-20 22:00 | 41659.9167 | 2.257 | 2.842 | 37.095 | 34.58 | -10.47 | 0 | 0.048 | 45.64 | 5.308 | 8.7 | 6999
2014-01-20 23:00 | 41659.9583 | 1.881 | 2.36 | 41.165 | 38.79 | -10.27 | 0 | 0.051 | 30.22 | 4.379 | 5.103 | 6999
2014-01-21 | 41660 | 1.614 | 2.313 | 41.305 | 38.45 | -10.26 | 0 | 0.048 | 62.99 | 4.479 | 6.569 | 6999
2014-01-21 01:00 | 41660.0417 | 1.199 | 2.105 | 39.23 | 35.91 | -10.92 | 0 | 0.047 | 43.61 | 2.195 | 6.388 | 6999
2014-01-21 02:00 | 41660.0833 | 0.413 | 1.693 | 39.845 | 34.89 | -11.43 | 0 | 0.048 | 46.41 | 4.082 | 5.477 | 6999
2014-01-21 03:00 | 41660.125 | 1.33 | 2.415 | 38.73 | 34.69 | -12.11 | 0 | 0.046 | 3.422 | 0.008 | 4.188 | 6999
2014-01-21 04:00 | 41660.1667 | 1.616 | 3.078 | 33.98 | 28.105 | -12.64 | 0 | 0.047 | 27.95 | 2.457 | 4.59 | 6999
2014-01-21 05:00 | 41660.2083 | 3.197 | 3.869 | 31.295 | 27.285 | -12.42 | 0 | 0.057 | 22.84 | 2.251 | 4.676 | 6999
2014-01-21 06:00 | 41660.25 | 3.21 | 3.829 | 31.22 | 28.98 | -12.85 | 0 | 0.045 | 40 | 4.24 | 6.143 | 6999
2014-01-21 07:00 | 41660.2917 | 2.771 | 3.312 | 31.965 | 29.525 | -12 | 0 | 0.049 | 23.32 | 5.315 | 6.996 | 6999
2014-01-21 08:00 | 41660.3333 | 2.422 | 2.847 | 39.265 | 36.485 | -10.44 | 0 | 0.034 | 56.29 | 10.67 | 10.67 | 6999
2014-01-21 09:00 | 41660.375 | 3.969 | 4.328 | 33.52 | 31.08 | -10.81 | 0 | 0.035 | 43.55 | 11.5 | 13.65 | 6999
2014-01-21 10:00 | 41660.4167 | 2.108 | 2.345 | 53.875 | 51.735 | -5.84 | 0 | 0.048 | 181.2 | 1.937 | 14.2 | 6999
2014-01-21 11:00 | 41660.4583 | 2.97 | 3.263 | 58.865 | 56.965 | -4.254 | 0 | 0.05 | 18.45 | 4.882 | 16.54 | 6999
2014-01-21 12:00 | 41660.5 | 3.736 | 4.002 | 59.645 | 57.51 | -3.26 | 0 | 0.009 | 42.3 | 29.11 | 29.11 | 6999
2014-01-21 13:00 | 41660.5417 | 3.589 | 3.828 | 60.665 | 58.355 | -3.266 | 0 | 0.017 | 46.73 | 23.26 | 31.24 | 6999
2014-01-21 14:00 | 41660.5833 | 4.056 | 4.241 | 59 | 57.235 | -3.245 | 0 | 0.022 | 42.01 | 18.97 | 23.98 | 6999
2014-01-21 15:00 | 41660.625 | 4.046 | 4.269 | 60.495 | 58.455 | -2.914 | 0 | 0.033 | 51.6 | 18.74 | 24.66 | 6999
2014-01-21 16:00 | 41660.6667 | 4.064 | 4.338 | 61.31 | 58.86 | -2.805 | 0 | 0.032 | 38.64 | 15.64 | 21.62 | 6999
2014-01-21 17:00 | 41660.7083 | 4.238 | 4.547 | 61.85 | 59.205 | -2.447 | 0 | 0.044 | 45.57 | 10.4 | 19.51 | 6999
2014-01-21 18:00 | 41660.75 | 4.443 | 4.711 | 60.05 | 58.085 | -2.657 | 0 | 0.039 | 43.36 | 11.55 | 18.39 | 6999
2014-01-21 19:00 | 41660.7917 | 4.663 | 4.948 | 58.9 | 56.93 | -2.726 | 0 | 0.052 | 4.962 | 5.295 | 14.66 | 6999
2014-01-21 20:00 | 41660.8333 | 4.9 | 5.128 | 56.59 | 55.23 | -3.169 | 0 | 0.047 | 58.44 | 3.551 | 8.24 | 6999
2014-01-21 21:00 | 41660.875 | 4.557 | 4.8 | 56.555 | 54.45 | -3.242 | 0 | 0.043 | 41.05 | 12.87 | 15.81 | 6999
2014-01-21 22:00 | 41660.9167 | 3.829 | 4.148 | 61.78 | 58.49 | -2.808 | 0 | 0.025 | 39.17 | 19.38 | 21 | 6999
2014-01-21 23:00 | 41660.9583 | 3.616 | 3.944 | 61.985 | 59.405 | -2.972 | 0 | 0.024 | 48.13 | 20.67 | 25.03 | 6999
2014-01-22 | 41661 | 3.264 | 3.521 | 63.815 | 61.475 | -3.003 | 0 | 0.02 | 42.06 | 23.85 | 23.85 | 6999
2014-01-22 01:00 | 41661.0417 | 2.882 | 3.103 | 65.28 | 63.175 | -2.932 | 0 | 0.029 | 50.35 | 15.76 | 23.28 | 6999
2014-01-22 02:00 | 41661.0833 | 2.679 | 2.914 | 66.055 | 63.955 | -2.987 | 0 | 0.031 | 54.82 | 12.48 | 20.09 | 6999
2014-01-22 03:00 | 41661.125 | 0.801 | 0.916 | 79.015 | 77.145 | -3.274 | 0 | 0.037 | 169 | 4.57 | 15.2 | 6999
2014-01-22 04:00 | 41661.1667 | -1.3 | -1.197 | 83.505 | 81.815 | -3.449 | 7777 | 0.052 | 173.4 | 4.363 | 5.798 | 6999
2014-01-22 05:00 | 41661.2083 | -0.131 | 0.041 | 82.395 | 81.3 | -2.994 | 0 | 0.04 | 74.37 | 8.07 | 9.27 | 6999
2014-01-22 06:00 | 41661.25 | 1.164 | 1.371 | 78.355 | 76.145 | -2.148 | 0 | 0.041 | 43.04 | 11.74 | 12.45 | 6999
2014-01-22 07:00 | 41661.2917 | -0.811 | -0.799 | 85.815 | 84.165 | -2.884 | 0 | 0.051 | 117.7 | 1.891 | 10.37 | 6999
2014-01-22 08:00 | 41661.3333 | -3.745 | -3.66 | 94.85 | 94.05 | -4.452 | 7777 | 0.047 | 114.8 | 3.303 | 3.303 | 6999
2014-01-22 09:00 | 41661.375 | -4.342 | -4.229 | 94.55 | 93.6 | -5.094 | 7777 | 0.044 | 86.3 | 6.362 | 7.105 | 6999
2014-01-22 10:00 | 41661.4167 | -3.57 | -3.537 | 85.725 | 84.39 | -4.652 | 7777 | 0.045 | 27.77 | 8.95 | 9.66 | 6999
2014-01-22 11:00 | 41661.4583 | 3.362 | 3.651 | 68.915 | 65.55 | -2.051 | 0 | 0.033 | 49.35 | 14.38 | 16.25 | 6999
2014-01-22 12:00 | 41661.5 | 3.646 | 3.879 | 65.41 | 62.775 | -2.306 | 0 | 0.041 | 46.01 | 12.12 | 16.2 | 6999
2014-01-22 13:00 | 41661.5417 | 3.598 | 3.792 | 65.92 | 64.055 | -2.478 | 0 | 0.042 | 56.32 | 9.31 | 13.08 | 6999
2014-01-22 14:00 | 41661.5833 | 2.679 | 2.82 | 73.21 | 71.415 | -1.447 | 0 | 0.041 | 61.47 | 7.44 | 9.89 | 6999
2014-01-22 15:00 | 41661.625 | 1.876 | 1.991 | 82.73 | 81.02 | -0.629 | 0 | 0.044 | 49.34 | 4.902 | 7.58 | 6999
2014-01-22 16:00 | 41661.6667 | 1.984 | 2.217 | 80.035 | 77.69 | -0.744 | 0 | 0.045 | 45.49 | 5.877 | 7.02 | 6999
2014-01-22 17:00 | 41661.7083 | 2.844 | 3.176 | 71.845 | 69.535 | -1.704 | 0 | 0.049 | 20.53 | 4.015 | 6.726 | 6999
2014-01-22 18:00 | 41661.75 | 3.746 | 4.053 | 66.88 | 64.095 | -1.791 | 0 | 0.039 | 57.67 | 10.43 | 12.55 | 6999
2014-01-22 19:00 | 41661.7917 | 4.479 | 4.788 | 62.525 | 60.695 | -2.039 | 0 | 0.041 | 52.03 | 11.73 | 11.73 | 6999
2014-01-22 20:00 | 41661.8333 | 4.785 | 4.991 | 60.32 | 58.76 | -2.165 | 0 | 0.048 | 16.72 | 9.04 | 15.49 | 6999
2014-01-22 21:00 | 41661.875 | 4.412 | 4.649 | 63.68 | 61.475 | -1.772 | 0 | 0.025 | 55.11 | 14.9 | 19.06 | 6999
2014-01-22 22:00 | 41661.9167 | 4.077 | 4.341 | 66.395 | 64.36 | -1.513 | 0 | 0.027 | 42.93 | 20.39 | 22.62 | 6999
2014-01-22 23:00 | 41661.9583 | 4.236 | 4.472 | 65.885 | 63.815 | -1.714 | 0 | 0.026 | 57.33 | 17.52 | 22.87 | 6999
2014-01-23 | 41662 | 4.687 | 4.949 | 61.58 | 59.54 | -2.038 | 0 | 0.03 | 35.17 | 16.81 | 22.74 | 6999
2014-01-23 01:00 | 41662.0417 | 5.242 | 5.488 | 57.305 | 55.64 | -2.146 | 0 | 0.054 | 199.7 | 1.462 | 17.2 | 6999
2014-01-23 02:00 | 41662.0833 | 5.079 | 5.312 | 60.625 | 58.93 | -1.559 | 0 | 0.036 | 85.3 | 8.82 | 13.73 | 6999
2014-01-23 03:00 | 41662.125 | 5.028 | 5.245 | 63.885 | 62.12 | -1.296 | 0 | 0.033 | 51.69 | 13.26 | 14.18 | 6999
2014-01-23 04:00 | 41662.1667 | 4.828 | 5.03 | 65.88 | 64.05 | -0.996 | 0 | 0.043 | 49.91 | 11.04 | 16.24 | 6999
2014-01-23 05:00 | 41662.2083 | 4.768 | 4.943 | 70.36 | 68.025 | -0.524 | 0 | 0.045 | 55.78 | 15.15 | 15.68 | 6999
2014-01-23 06:00 | 41662.25 | 3.14 | 3.414 | 81.255 | 77.82 | 0.515 | 0 | 0.048 | 54.87 | 8.01 | 17.03 | 6999
2014-01-23 07:00 | 41662.2917 | 3.976 | 4.24 | 73.925 | 71.635 | 0.117 | 0 | 0.042 | 37.43 | 14.78 | 16.22 | 6999
2014-01-23 08:00 | 41662.3333 | 4.607 | 4.867 | 69.14 | 66.325 | -0.829 | 0 | 0.053 | 29.82 | 12.23 | 17.9 | 6999
2014-01-23 09:00 | 41662.375 | 4.678 | 4.949 | 64.19 | 61.785 | -1.508 | 0 | 0.042 | 56.27 | 14.91 | 19.17 | 6999
2014-01-23 10:00 | 41662.4167 | 4.424 | 4.643 | 64.155 | 61.95 | -1.726 | 0 | 0.044 | 48.61 | 9.7 | 16.84 | 6999
2014-01-23 11:00 | 41662.4583 | 4.629 | 4.878 | 60.455 | 58.355 | -2.104 | 0 | 0.038 | 43.36 | 16.74 | 18.78 | 6999
2014-01-23 12:00 | 41662.5 | 4.344 | 4.573 | 64.09 | 61.54 | -1.836 | 0 | 0.045 | 37.14 | 14.02 | 17.62 | 6999
2014-01-23 13:00 | 41662.5417 | 4.373 | 4.585 | 62.73 | 60.76 | -2.12 | 0 | 0.044 | 37 | 14.88 | 16.31 | 6999
2014-01-23 14:00 | 41662.5833 | 4.331 | 4.565 | 62.02 | 60.05 | -2.316 | 0 | 0.044 | 55.64 | 16.03 | 17.13 | 6999
2014-01-23 15:00 | 41662.625 | 4.557 | 4.794 | 59.645 | 57.68 | -2.622 | 0 | 0.033 | 41.09 | 20.75 | 20.91 | 6999
2014-01-23 16:00 | 41662.6667 | 4.727 | 4.99 | 55.74 | 53.675 | -3.125 | 0 | 0.044 | 27.17 | 16.35 | 21.83 | 6999
2014-01-23 17:00 | 41662.7083 | 5.42 | 5.691 | 50.245 | 48.245 | -3.911 | 0 | 0.05 | 51.11 | 4.554 | 17 | 6999
2014-01-23 18:00 | 41662.75 | 5.313 | 5.613 | 56.755 | 54.65 | -3.461 | 0 | 0.044 | 60.36 | 12.65 | 15.36 | 6999
2014-01-23 19:00 | 41662.7917 | 4.003 | 4.224 | 64.325 | 62.525 | -1.937 | 0 | 0.045 | 52.13 | 13.2 | 17.8 | 6999
2014-01-23 20:00 | 41662.8333 | 4.846 | 5.087 | 60.935 | 58.725 | -2.139 | 0 | 0.048 | 40.32 | 10.27 | 15.43 | 6999
2014-01-23 21:00 | 41662.875 | 4.636 | 4.858 | 65.04 | 63.205 | -1.097 | 0 | 0.051 | 42.3 | 8.13 | 12.62 | 6999
2014-01-23 22:00 | 41662.9167 | 4.096 | 4.306 | 70.67 | 68.975 | -0.68 | 0 | 0.051 | 60.89 | 11.63 | 14.01 | 6999
2014-01-23 23:00 | 41662.9583 | 4.254 | 4.476 | 73.35 | 70.905 | -0.337 | 0 | 0.052 | 42.73 | 8 | 12.05 | 6999
2014-01-24 | 41663 | 3.298 | 3.481 | 82.04 | 79.55 | 0.754 | 0 | 0.055 | 49.72 | 4.892 | 10.46 | 6999
2014-01-24 01:00 | 41663.0417 | 3.063 | 3.286 | 85.75 | 83.145 | 1.006 | 0 | 0.054 | 44.27 | 2.987 | 8.32 | 6999
2014-01-24 02:00 | 41663.0833 | 3.63 | 3.902 | 85.5 | 83.1 | 1.404 | 0 | 0.057 | 342.8 | 2.112 | 3.925 | 6999
2014-01-24 03:00 | 41663.125 | 4.459 | 4.704 | 78.755 | 76.415 | 1.053 | 0 | 0.058 | 20.47 | 6.968 | 9.15 | 6999
2014-01-24 04:00 | 41663.1667 | 3.696 | 4.114 | 84.905 | 78.76 | 1.357 | 0 | 0.043 | 39.46 | 15.06 | 17.59 | 6999
2014-01-24 05:00 | 41663.2083 | 2.467 | 3.208 | 95.45 | 85.7 | 1.825 | 0 | 7777 | 47.89 | 21.92 | 22.54 | 6999
2014-01-24 06:00 | 41663.25 | 2.173 | 2.978 | 96.45 | 88.15 | 1.692 | 0 | 7777 | 40.42 | 17.93 | 25.67 | 6999
2014-01-24 07:00 | 41663.2917 | 2.067 | 2.715 | 97 | 88.95 | 1.648 | 0 | 7777 | 44.85 | 14.3 | 20.05 | 6999
2014-01-24 08:00 | 41663.3333 | 2.196 | 3.022 | 96.25 | 81.345 | 1.643 | 0 | 0.018 | 39.31 | 18.25 | 23.53 | 6999
2014-01-24 09:00 | 41663.375 | 1.679 | 2.496 | 96.05 | 83.765 | 1.125 | 0 | 0.049 | 38.98 | 16.82 | 25.04 | 6999
2014-01-24 10:00 | 41663.4167 | 1.467 | 2.169 | 96.5 | 85.8 | 0.98 | 0 | 0.027 | 40.72 | 22.39 | 23.78 | 6999
2014-01-24 11:00 | 41663.4583 | 1.951 | 2.407 | 86.065 | 81.06 | 0.477 | 0 | 0.035 | 48.42 | 23.43 | 25.46 | 6999
2014-01-24 12:00 | 41663.5 | 2.977 | 3.373 | 69.925 | 66.125 | -1.679 | 0 | 0.019 | 24.52 | 22.55 | 28.66 | 6999
2014-01-24 13:00 | 41663.5417 | 4.102 | 4.37 | 60.185 | 57.165 | -3.188 | 0 | 0.041 | 50.25 | 21.25 | 27.42 | 6999
2014-01-24 14:00 | 41663.5833 | 4.193 | 4.412 | 59.78 | 57.57 | -3.092 | 0 | 0.053 | 55.5 | 13.05 | 25.4 | 6999
2014-01-24 15:00 | 41663.625 | 4.433 | 4.552 | 57.37 | 55.54 | -3.228 | 0 | 0.052 | 52.27 | 16.5 | 19.05 | 6999
2014-01-24 16:00 | 41663.6667 | 4.082 | 4.35 | 57.575 | 55.335 | -3.453 | 0 | 0.045 | 46.63 | 15.39 | 20.12 | 6999
2014-01-24 17:00 | 41663.7083 | 4.075 | 4.353 | 57.1 | 54.69 | -3.664 | 0 | 0.056 | 57.62 | 12.34 | 17.36 | 6999
2014-01-24 18:00 | 41663.75 | 4.115 | 4.398 | 56.625 | 53.91 | -3.657 | 0 | 0.059 | 61.38 | 14.77 | 18.84 | 6999
2014-01-24 19:00 | 41663.7917 | 3.845 | 4.117 | 59.985 | 57.775 | -3.105 | 0 | 0.055 | 56.37 | 14.54 | 19.59 | 6999
2014-01-24 20:00 | 41663.8333 | 3.833 | 4.106 | 58.8 | 56.35 | -3.472 | 0 | 0.051 | 47.31 | 15.38 | 18.05 | 6999
2014-01-24 21:00 | 41663.875 | 4.1 | 4.373 | 57.1 | 54.96 | -3.558 | 0 | 0.061 | 47.94 | 11.22 | 15.38 | 6999
2014-01-24 22:00 | 41663.9167 | 4.048 | 4.315 | 59.405 | 57.205 | -3.739 | 0 | 0.064 | 2.168 | 3.889 | 9.5 | 6999
2014-01-24 23:00 | 41663.9583 | 2.261 | 2.565 | 66.975 | 64.735 | -3.313 | 0 | 0.063 | 49.72 | 1.847 | 4.317 | 6999
2014-01-25 | 41664 | 2.107 | 2.53 | 66.85 | 64.27 | -3.282 | 0 | 0.065 | 28.63 | 6.61 | 6.61 | 6999
2014-01-25 01:00 | 41664.0417 | 3.583 | 3.807 | 66.405 | 64.06 | -1.907 | 0 | 0.055 | 54.63 | 14.66 | 15.36 | 6999
2014-01-25 02:00 | 41664.0833 | 3.841 | 4.039 | 67.785 | 65.92 | -1.516 | 0 | 0.056 | 56.37 | 12.59 | 14.96 | 6999
2014-01-25 03:00 | 41664.125 | 4.235 | 4.442 | 67.345 | 65.515 | -1.194 | 0 | 0.06 | 50.54 | 10.77 | 16.09 | 6999
2014-01-25 04:00 | 41664.1667 | 4.498 | 4.703 | 68.77 | 66.835 | -0.813 | 0 | 0.056 | 50.2 | 11.41 | 16.07 | 6999
2014-01-25 05:00 | 41664.2083 | 4.498 | 4.716 | 70.5 | 68.565 | -0.41 | 0 | 0.054 | 47.65 | 17.47 | 18.08 | 6999
2014-01-25 06:00 | 41664.25 | 5.008 | 5.223 | 71.86 | 70.025 | 0.284 | 0 | 0.047 | 43.07 | 17.84 | 19.88 | 6999
2014-01-25 07:00 | 41664.2917 | 5.558 | 5.771 | 70.635 | 68.565 | 0.675 | 0 | 0.05 | 42.29 | 17.34 | 20.14 | 6999
2014-01-25 08:00 | 41664.3333 | 5.741 | 5.967 | 71.135 | 69.165 | 0.896 | 0 | 0.057 | 46.58 | 16.28 | 20 | 6999
2014-01-25 09:00 | 41664.375 | 6.482 | 6.761 | 66.995 | 64.555 | 0.822 | 0 | 0.058 | 54.33 | 15.11 | 17.63 | 6999
2014-01-25 10:00 | 41664.4167 | 7.279 | 7.569 | 63.46 | 61.365 | 0.838 | 0 | 0.055 | 48.74 | 13.98 | 17.3 | 6999
2014-01-25 11:00 | 41664.4583 | 7.538 | 7.814 | 62.91 | 60.945 | 0.951 | 0 | 0.058 | 38.05 | 15.83 | 16.56 | 6999
2014-01-25 12:00 | 41664.5 | 8.37 | 8.44 | 62.575 | 61.66 | 1.761 | 0 | 0.056 | 48.26 | 12.1 | 18.97 | 6999
2014-01-25 13:00 | 41664.5417 | 9.28 | 9.14 | 55.59 | 54.94 | 0.735 | 0 | 0.047 | 63.9 | 15.38 | 17.72 | 6999
2014-01-25 14:00 | 41664.5833 | 9.88 | 9.78 | 52.26 | 51.545 | 0.53 | 0 | 0.053 | 46.32 | 17.14 | 18.88 | 6999
2014-01-25 15:00 | 41664.625 | 10.05 | 10.08 | 51.235 | 49.88 | 0.614 | 0 | 0.061 | 50.55 | 12.89 | 20.77 | 6999
2014-01-25 16:00 | 41664.6667 | 9.57 | 9.82 | 52.015 | 50.25 | 0.767 | 0 | 0.065 | 261.8 | 0.632 | 12.76 | 6999
2014-01-25 17:00 | 41664.7083 | 9.51 | 9.75 | 52.735 | 51.1 | 0.53 | 0 | 0.064 | 46.66 | 6.435 | 9.77 | 6999
2014-01-25 18:00 | 41664.75 | 9.41 | 9.76 | 54.735 | 52.63 | 0.739 | 0 | 0.062 | 48.21 | 11.26 | 12.04 | 6999
2014-01-25 19:00 | 41664.7917 | 9.68 | 9.95 | 50.695 | 48.835 | 0.171 | 0 | 0.062 | 40.89 | 12.06 | 14.34 | 6999
2014-01-25 20:00 | 41664.8333 | 9.2 | 9.64 | 50.33 | 47.955 | -0.535 | 0 | 0.066 | 51.29 | 4.459 | 11.43 | 6999
2014-01-25 21:00 | 41664.875 | 9.23 | 9.67 | 48.26 | 45.95 | -1.044 | 0 | 0.065 | 11.65 | 7.079 | 9.11 | 6999
2014-01-25 22:00 | 41664.9167 | 9.36 | 9.65 | 48.57 | 46.465 | -0.577 | 0 | 0.063 | 61.07 | 8.81 | 11.09 | 6999
2014-01-25 23:00 | 41664.9583 | 9.07 | 9.41 | 49.89 | 47.52 | -0.565 | 0 | 0.061 | 41.03 | 11.24 | 13.5 | 6999
2014-01-26 | 41665 | 9.29 | 9.59 | 49.92 | 47.69 | -0.556 | 0 | 0.063 | 51.29 | 10.28 | 15 | 6999
2014-01-26 01:00 | 41665.0417 | 9.52 | 9.83 | 48.87 | 46.73 | -0.742 | 0 | 0.061 | 43.58 | 10.55 | 12.89 | 6999
2014-01-26 02:00 | 41665.0833 | 9.72 | 10.01 | 46.525 | 44.56 | -1.381 | 0 | 0.065 | 13.68 | 3.75 | 13.67 | 6999
2014-01-26 03:00 | 41665.125 | 9.96 | 10.26 | 42.935 | 40.965 | -2.149 | 0 | 0.057 | 53.26 | 13.96 | 15.37 | 6999
2014-01-26 04:00 | 41665.1667 | 9.82 | 10.11 | 39.88 | 37.875 | -3.306 | 0 | 0.055 | 48.06 | 16.95 | 17.95 | 6999
2014-01-26 05:00 | 41665.2083 | 9.16 | 9.43 | 39.405 | 37.435 | -3.971 | 0 | 0.053 | 54.03 | 14.44 | 17.55 | 6999
2014-01-26 06:00 | 41665.25 | 8.76 | 9.06 | 39.75 | 37.78 | -4.21 | 0 | 0.055 | 45.08 | 12.41 | 16.35 | 6999
2014-01-26 07:00 | 41665.2917 | 8.64 | 8.94 | 39.005 | 37.105 | -4.419 | 0 | 0.06 | 45.7 | 13.05 | 15.12 | 6999
2014-01-26 08:00 | 41665.3333 | 8.75 | 9.05 | 37.715 | 35.645 | -4.807 | 0 | 0.06 | 49.6 | 13.23 | 15.13 | 6999
2014-01-26 09:00 | 41665.375 | 8.69 | 8.98 | 37.135 | 34.865 | -5.124 | 0 | 0.054 | 60.92 | 14.06 | 15.9 | 6999
2014-01-26 10:00 | 41665.4167 | 8.04 | 8.32 | 39.715 | 37.75 | -4.936 | 0 | 0.054 | 55.77 | 12.69 | 16.1 | 6999
2014-01-26 11:00 | 41665.4583 | 8.42 | 8.68 | 38.02 | 36.155 | -4.957 | 0 | 0.057 | 49.32 | 13.21 | 15.55 | 6999
2014-01-26 12:00 | 41665.5 | 8.58 | 8.59 | 38.565 | 37.175 | -4.847 | 0 | 0.06 | 49.56 | 14.37 | 14.99 | 6999
2014-01-26 13:00 | 41665.5417 | 9.08 | 8.99 | 36.63 | 35.65 | -5.141 | 0 | 0.056 | 44.79 | 13.72 | 15.92 | 6999
2014-01-26 14:00 | 41665.5833 | 9.84 | 9.74 | 33.03 | 32.08 | -5.806 | 0 | 0.054 | 49.45 | 18.62 | 20 | 6999
2014-01-26 15:00 | 41665.625 | 10.18 | 10.15 | 32.755 | 31.635 | -5.462 | 0 | 0.06 | 58.89 | 13.38 | 20.11 | 6999
2014-01-26 16:00 | 41665.6667 | 9.27 | 9.46 | 35.195 | 33.47 | -5.262 | 0 | 0.061 | 68.71 | 9.47 | 15.47 | 6999
2014-01-26 17:00 | 41665.7083 | 9.35 | 9.6 | 37.915 | 36.115 | -4.39 | 0 | 0.062 | 45.5 | 10.01 | 13.83 | 6999
2014-01-26 18:00 | 41665.75 | 9.14 | 9.41 | 38.825 | 36.93 | -4.222 | 0 | 0.063 | 45.22 | 11.43 | 13.08 | 6999
2014-01-26 19:00 | 41665.7917 | 8.99 | 9.23 | 42.97 | 41.24 | -2.83 | 0 | 0.064 | 33.85 | 6.894 | 13.68 | 6999
2014-01-26 20:00 | 41665.8333 | 9 | 9.25 | 42.97 | 41.21 | -2.878 | 0 | 0.064 | 40.79 | 7.691 | 11.26 | 6999
2014-01-26 21:00 | 41665.875 | 8.59 | 8.89 | 42.8 | 40.63 | -3.334 | 0 | 0.064 | 42 | 5.202 | 11.67 | 6999
2014-01-26 22:00 | 41665.9167 | 7.824 | 8.19 | 45.41 | 43.31 | -3.193 | 0 | 0.064 | 41.18 | 7.784 | 9.42 | 6999
2014-01-26 23:00 | 41665.9583 | 8.15 | 8.48 | 44.665 | 42.465 | -3.096 | 0 | 0.059 | 44.74 | 11.46 | 11.88 | 6999
2014-01-27 | 41666 | 7.983 | 8.28 | 45.755 | 43.85 | -2.905 | 0 | 0.062 | 55.1 | 10.34 | 12.51 | 6999
2014-01-27 01:00 | 41666.0417 | 8.26 | 8.56 | 45.31 | 43.31 | -2.736 | 0 | 0.058 | 58.37 | 11.19 | 14.27 | 6999
2014-01-27 02:00 | 41666.0833 | 8.33 | 8.62 | 45.14 | 43.24 | -2.778 | 0 | 0.063 | 54.76 | 9.82 | 14.14 | 6999
2014-01-27 03:00 | 41666.125 | 8.05 | 8.34 | 45.65 | 43.785 | -2.994 | 0 | 0.062 | 51.15 | 9.15 | 13.01 | 6999
2014-01-27 04:00 | 41666.1667 | 7.677 | 7.992 | 46.6 | 44.595 | -3.101 | 0 | 0.062 | 68.19 | 8.55 | 12.25 | 6999
2014-01-27 05:00 | 41666.2083 | 7.489 | 7.791 | 46.94 | 44.94 | -3.174 | 0 | 0.061 | 68.97 | 9.78 | 10.8 | 6999
2014-01-27 06:00 | 41666.25 | 6.735 | 7.045 | 50.335 | 48.37 | -3.078 | 0 | 0.064 | 350.2 | 2.061 | 10.01 | 6999
2014-01-27 07:00 | 41666.2917 | 6.429 | 7.048 | 51.835 | 49.425 | -3.148 | 0 | 0.063 | 25.87 | 1.253 | 4.34 | 6999
2014-01-27 08:00 | 41666.3333 | 5.882 | 6.897 | 51.7 | 48.715 | -3.285 | 0 | 0.058 | 37.96 | 0 | 1.501 | 6999
2014-01-27 09:00 | 41666.375 | 5.519 | 7.02 | 53.195 | 47.325 | -3.385 | 0 | 0.065 | 160.4 | 0.436 | 4.069 | 6999
2014-01-27 10:00 | 41666.4167 | 4.584 | 5.983 | 57.95 | 53.54 | -3.365 | 0 | 0.062 | 89.2 | 1.158 | 4.059 | 6999
2014-01-27 11:00 | 41666.4583 | 5.078 | 6.395 | 57.505 | 51.57 | -3.138 | 0 | 0.065 | 51.6 | 4.706 | 4.706 | 6999
2014-01-27 12:00 | 41666.5 | 8.28 | 8.14 | 45.83 | 45.36 | -2.716 | 0 | 0.066 | 354.5 | 3.894 | 6.065 | 6999
2014-01-27 13:00 | 41666.5417 | 8.9 | 8.49 | 43.515 | 43.415 | -2.534 | 0 | 0.062 | 56.06 | 6.239 | 7.327 | 6999
2014-01-27 14:00 | 41666.5833 | 9.02 | 8.87 | 43.685 | 42.935 | -2.992 | 0 | 0.061 | 47.82 | 7.161 | 7.686 | 6999
2014-01-27 15:00 | 41666.625 | 9.36 | 9.2 | 39.815 | 38.765 | -3.857 | 0 | 0.061 | 62.75 | 7.931 | 8.97 | 6999
2014-01-27 16:00 | 41666.6667 | 8.29 | 8.43 | 38.39 | 37 | -4.964 | 0 | 0.062 | 53.31 | 8.78 | 9.09 | 6999
2014-01-27 17:00 | 41666.7083 | 7.348 | 7.65 | 41.65 | 39.545 | -5.302 | 0 | 0.063 | 51.63 | 7.027 | 10.19 | 6999
2014-01-27 18:00 | 41666.75 | 7.599 | 7.983 | 40.495 | 38.355 | -5.525 | 0 | 0.063 | 56.3 | 9.81 | 12.31 | 6999
2014-01-27 19:00 | 41666.7917 | 8.3 | 8.58 | 38.73 | 36.87 | -4.992 | 0 | 0.055 | 47.25 | 13.64 | 15.31 | 6999
2014-01-27 20:00 | 41666.8333 | 8.14 | 8.42 | 40.595 | 38.9 | -4.439 | 0 | 0.06 | 46.86 | 10.45 | 14.25 | 6999
2014-01-27 21:00 | 41666.875 | 8.29 | 8.6 | 39.475 | 37.65 | -4.521 | 0 | 0.06 | 47.77 | 9.52 | 11.86 | 6999
2014-01-27 22:00 | 41666.9167 | 8.72 | 9.01 | 38.325 | 36.325 | -4.724 | 0 | 0.058 | 48.88 | 10.74 | 14.29 | 6999
2014-01-27 23:00 | 41666.9583 | 8.16 | 8.46 | 39.34 | 37.205 | -4.774 | 0 | 0.058 | 48.55 | 10.04 | 12.17 | 6999
2014-01-28 | 41667 | 8.27 | 8.6 | 38.565 | 36.665 | -4.969 | 0 | 0.06 | 78.5 | 9.55 | 11.08 | 6999
2014-01-28 01:00 | 41667.0417 | 8.41 | 8.75 | 37.915 | 36.02 | -5.135 | 0 | 0.061 | 59.62 | 8.64 | 11.16 | 6999
2014-01-28 02:00 | 41667.0833 | 8.42 | 8.77 | 38.02 | 35.98 | -4.957 | 0 | 0.063 | 51.92 | 7.172 | 10.19 | 6999
2014-01-28 03:00 | 41667.125 | 8.46 | 8.86 | 38.665 | 36.46 | -4.819 | 0 | 0.06 | 53.6 | 8.71 | 8.71 | 6999
2014-01-28 04:00 | 41667.1667 | 8.48 | 8.79 | 39.445 | 37.58 | -4.46 | 0 | 0.056 | 65.35 | 10.06 | 11.8 | 6999
2014-01-28 05:00 | 41667.2083 | 8.43 | 8.73 | 40.765 | 38.8 | -4.242 | 0 | 0.056 | 58.32 | 14.07 | 14.71 | 6999
2014-01-28 06:00 | 41667.25 | 8.19 | 8.46 | 42.365 | 40.395 | -3.877 | 0 | 0.056 | 59.62 | 12.31 | 14.97 | 6999
2014-01-28 07:00 | 41667.2917 | 7.69 | 7.966 | 43.885 | 42.155 | -3.788 | 0 | 0.056 | 43.97 | 13.44 | 14.45 | 6999
2014-01-28 08:00 | 41667.3333 | 7.134 | 7.398 | 46.16 | 44.295 | -3.782 | 0 | 0.058 | 39.92 | 13.52 | 17.36 | 6999
2014-01-28 09:00 | 41667.375 | 6.263 | 6.517 | 49.45 | 47.415 | -3.533 | 0 | 0.047 | 50.91 | 16.43 | 18.1 | 6999
2014-01-28 10:00 | 41667.4167 | 6.044 | 6.294 | 49.355 | 47.385 | -3.691 | 0 | 0.063 | 53.9 | 12.39 | 17.48 | 6999
2014-01-28 11:00 | 41667.4583 | 5.772 | 5.973 | 49.66 | 48.305 | -3.859 | 0 | 0.05 | 51.2 | 13.33 | 17.52 | 6999
2014-01-28 12:00 | 41667.5 | 6.197 | 6.047 | 47.42 | 47.185 | -4.099 | 0 | 0.051 | 45.52 | 13.11 | 16.23 | 6999
2014-01-28 13:00 | 41667.5417 | 6.379 | 6.187 | 46.3 | 45.795 | -4.408 | 0 | 0.051 | 58.09 | 13.5 | 14.43 | 6999
2014-01-28 14:00 | 41667.5833 | 5.563 | 5.666 | 47.83 | 46.51 | -4.661 | 0 | 0.052 | 56.41 | 12.93 | 14.38 | 6999
2014-01-28 15:00 | 41667.625 | 5.336 | 5.544 | 45.935 | 44.37 | -5.308 | 0 | 0.059 | 65.28 | 7.489 | 13.64 | 6999
2014-01-28 16:00 | 41667.6667 | 5.217 | 5.402 | 45.425 | 43.73 | -5.556 | 0 | 0.058 | 62.05 | 10.53 | 12.01 | 6999
2014-01-28 17:00 | 41667.7083 | 4.99 | 5.197 | 46.005 | 44.27 | -5.713 | 0 | 0.06 | 56.13 | 9.97 | 12.13 | 6999
2014-01-28 18:00 | 41667.75 | 4.857 | 5.058 | 46.445 | 44.82 | -5.644 | 0 | 0.06 | 54.68 | 10.37 | 12.68 | 6999
2014-01-28 19:00 | 41667.7917 | 4.652 | 4.855 | 48.655 | 47.025 | -5.149 | 0 | 0.062 | 65.47 | 8.9 | 12.16 | 6999
2014-01-28 20:00 | 41667.8333 | 4.681 | 4.883 | 50.245 | 48.79 | -4.715 | 0 | 0.061 | 53.72 | 7.422 | 10.76 | 6999
2014-01-28 21:00 | 41667.875 | 3.988 | 4.185 | 54.485 | 52.86 | -4.36 | 0 | 0.055 | 46.78 | 10.22 | 10.82 | 6999
2014-01-28 22:00 | 41667.9167 | 3.203 | 3.39 | 55.235 | 53.435 | -4.933 | 0 | 0.056 | 52.75 | 14.39 | 15.27 | 6999
2014-01-28 23:00 | 41667.9583 | 3.284 | 3.48 | 51.33 | 49.6 | -5.894 | 0 | 0.052 | 61.18 | 12.71 | 16.12 | 6999
2014-01-29 | 41668 | 3.184 | 3.389 | 49.535 | 47.875 | -6.387 | 0 | 0.053 | 63.4 | 11.09 | 13.86 | 6999
2014-01-29 01:00 | 41668.0417 | 2.264 | 2.419 | 56.66 | 54.995 | -5.51 | 0 | 0.056 | 63.88 | 9.8 | 13.14 | 6999
2014-01-29 02:00 | 41668.0833 | 2.068 | 2.238 | 53.035 | 51.335 | -6.531 | 0 | 0.058 | 70.06 | 8.03 | 11.18 | 6999
2014-01-29 03:00 | 41668.125 | 2.364 | 2.541 | 45.125 | 43.57 | -8.62 | 0 | 0.05 | 51.99 | 12.3 | 12.3 | 6999
2014-01-29 04:00 | 41668.1667 | 1.786 | 1.971 | 44.895 | 43.165 | -8.97 | 0 | 0.059 | 59.52 | 7.159 | 12.44 | 6999
2014-01-29 05:00 | 41668.2083 | 1.286 | 1.54 | 38.45 | 36.755 | -11.46 | 0 | 0.061 | 46.99 | 7.061 | 11.4 | 6999
2014-01-29 06:00 | 41668.25 | 0.828 | 1.136 | 39.435 | 37.33 | -12.16 | 0 | 0.063 | 44.82 | 0.918 | 8.29 | 6999
2014-01-29 07:00 | 41668.2917 | 0.401 | 0.708 | 36.05 | 34.11 | -12.81 | 0 | 0.057 | 78.85 | 6.448 | 8.85 | 6999
2014-01-29 08:00 | 41668.3333 | -1.001 | -0.687 | 43.855 | 41.785 | -11.98 | 7777 | 0.056 | 31.33 | 2.932 | 6.324 | 6999
2014-01-29 09:00 | 41668.375 | -1.483 | -0.993 | 44.3 | 42.06 | -12.5 | 7777 | 0.054 | 52.98 | 4.497 | 4.959 | 6999
2014-01-29 10:00 | 41668.4167 | -2.342 | -1.62 | 41.655 | 37.48 | -13.7 | 7777 | 0.05 | 44.74 | 1.815 | 5.238 | 6999
2014-01-29 11:00 | 41668.4583 | -2.754 | -1.642 | 40.705 | 36.53 | -13.81 | 7777 | 0.047 | 69.76 | 2.194 | 3.734 | 6999
2014-01-29 12:00 | 41668.5 | 1.191 | 0.902 | 28.96 | 29.4 | -14.48 | 0 | 0.052 | 303.8 | 1.95 | 2.6 | 6999
2014-01-29 13:00 | 41668.5417 | 0.983 | 1.034 | 32.96 | 32.14 | -13.69 | 0 | 0.052 | 256.3 | 2.628 | 4.046 | 6999
2014-01-29 14:00 | 41668.5833 | 1.694 | 1.594 | 35.635 | 34.55 | -12.25 | 0 | 0.052 | 314.7 | 0.601 | 2.442 | 6999
2014-01-29 15:00 | 41668.625 | 0.726 | 1.244 | 39.81 | 38.825 | -11.02 | 0 | 0.047 | 88.5 | 0.181 | 1.601 | 6999
2014-01-29 16:00 | 41668.6667 | 0.4 | 0.524 | 40.25 | 38.285 | -12.23 | 0 | 0.048 | 72.92 | 1.811 | 2.809 | 6999
2014-01-29 17:00 | 41668.7083 | -2.925 | -0.914 | 41.685 | 34.04 | -14.31 | 7777 | 0.045 | 60.07 | 1.785 | 2.19 | 6999
2014-01-29 18:00 | 41668.75 | -3.838 | -2.032 | 43.53 | 38.64 | -14.12 | 7777 | 0.049 | 34.53 | 2.715 | 2.715 | 6999
2014-01-29 19:00 | 41668.7917 | -4.294 | -2.167 | 44.085 | 37.325 | -14.51 | 7777 | 0.044 | 43.93 | 1.596 | 3.036 | 6999
2014-01-29 20:00 | 41668.8333 | -4.155 | -1.747 | 53.25 | 47.21 | -12.1 | 7777 | 0.046 | 21.99 | 0.875 | 2.399 | 6999
2014-01-29 21:00 | 41668.875 | -3.623 | -1.522 | 55.665 | 49.885 | -10.89 | 7777 | 0.049 | 228.4 | 0 | 2.813 | 6999
2014-01-29 22:00 | 41668.9167 | -4.136 | -2.098 | 53.35 | 48.97 | -11.89 | 7777 | 0.046 | 43.84 | 1.312 | 2.687 | 6999
2014-01-29 23:00 | 41668.9583 | -3.293 | -1.632 | 50.57 | 45.54 | -11.56 | 7777 | 0.044 | 59.9 | 0.761 | 2.613 | 6999
2014-01-30 | 41669 | -2.785 | -1.66 | 50.84 | 47.785 | -12.94 | 7777 | 0.046 | 317 | 0.851 | 2.971 | 6999
2014-01-30 01:00 | 41669.0417 | -3.281 | -2.103 | 52.1 | 47.85 | -11.32 | 7777 | 0.044 | 64.86 | 1.223 | 1.37 | 6999
2014-01-30 02:00 | 41669.0833 | -4.206 | -2.274 | 60.52 | 54.305 | -11 | 7777 | 0.046 | 1.833 | 1.975 | 2.068 | 6999
2014-01-30 03:00 | 41669.125 | -4.662 | -3.145 | 59.775 | 56.55 | -11.41 | 7777 | 0.043 | 5.402 | 0.915 | 2.21 | 6999
2014-01-30 04:00 | 41669.1667 | -3.716 | -1.975 | 52.785 | 47.725 | -11.79 | 7777 | 0.039 | 108.6 | 0.864 | 2.056 | 6999
2014-01-30 05:00 | 41669.2083 | -5.709 | -3.226 | 57.71 | 49.285 | -12.6 | 7777 | 0.043 | 29.37 | 1.887 | 2.863 | 6999
2014-01-30 06:00 | 41669.25 | -4.42 | -2.665 | 46.025 | 41.745 | -13.98 | 7777 | 0.038 | 92.4 | 0.928 | 3.962 | 6999
2014-01-30 07:00 | 41669.2917 | -4.895 | -3.341 | 46.055 | 40.42 | -14.66 | 7777 | 0.043 | 44.27 | 2.393 | 3.639 | 6999
2014-01-30 08:00 | 41669.3333 | -4.297 | -2.351 | 47.11 | 41.98 | -14.63 | 7777 | 0.048 | 352.5 | 0 | 3.815 | 6999
2014-01-30 09:00 | 41669.375 | -3.886 | -1.703 | 41.43 | 34.305 | -15.23 | 7777 | 0.039 | 68.29 | 0.49 | 1.509 | 6999
2014-01-30 10:00 | 41669.4167 | -3.437 | -1.807 | 40.38 | 34.88 | -15.44 | 7777 | 0.047 | 108.3 | 0 | 1.689 | 6999
2014-01-30 11:00 | 41669.4583 | -5.047 | -3.594 | 45.885 | 42.045 | -14.76 | 7777 | 0.044 | 45.62 | 2.267 | 3.492 | 6999
2014-01-30 12:00 | 41669.5 | -1.085 | -1.908 | 41.46 | 42.305 | -12.56 | 7777 | 0.042 | 75.4 | 2.626 | 2.922 | 6999
2014-01-30 13:00 | 41669.5417 | 0.542 | -0.737 | 40.705 | 43.08 | -10.96 | 0 | 0.04 | 80.8 | 1.375 | 2.698 | 6999
2014-01-30 14:00 | 41669.5833 | 1.381 | -0.102 | 36.285 | 40.085 | -12.41 | 0 | 0.04 | 139.8 | 0 | 1.826 | 6999
2014-01-30 15:00 | 41669.625 | 1.9 | 0.29 | 32.11 | 34.48 | -13.25 | 0 | 0.042 | 112.8 | 0 | 0.408 | 6999
2014-01-30 16:00 | 41669.6667 | -0.544 | -1.278 | 37.03 | 35.605 | -14.39 | 0 | 0.042 | 350.1 | 1.413 | 1.429 | 6999
2014-01-30 17:00 | 41669.7083 | -4.448 | -2.849 | 47.015 | 41.92 | -14.01 | 7777 | 0.044 | 7.232 | 0.461 | 1.501 | 6999
2014-01-30 18:00 | 41669.75 | -4.135 | -2.766 | 45.75 | 41.19 | -14.03 | 7777 | 0.039 | 73.16 | 0 | 0.918 | 6999
2014-01-30 19:00 | 41669.7917 | -5.431 | -3.422 | 49.9 | 44.225 | -14.35 | 7777 | 0.042 | 38.01 | 1.284 | 1.942 | 6999
2014-01-30 20:00 | 41669.8333 | -6.754 | -4.431 | 54.11 | 45.49 | -14.58 | 7777 | 0.045 | 43.22 | 2.43 | 2.524 | 6999
2014-01-30 21:00 | 41669.875 | -7.292 | -5.198 | 57.145 | 49.975 | -14.36 | 7777 | 0.045 | 37.58 | 2.558 | 2.666 | 6999
2014-01-30 22:00 | 41669.9167 | -7.24 | -4.79 | 58.295 | 49.36 | -14.17 | 7777 | 0.043 | 60.35 | 1.847 | 2.608 | 6999
2014-01-30 23:00 | 41669.9583 | -6.255 | -4.091 | 53.3 | 46.715 | -14.04 | 7777 | 0.04 | 53.02 | 0.694 | 1.968 | 6999
2014-01-31 | 41670 | -6.1 | -4.099 | 52.015 | 46.17 | -14.13 | 7777 | 0.042 | 63.73 | 1.439 | 1.743 | 6999
2014-01-31 01:00 | 41670.0417 | -7.426 | -5.102 | 58.23 | 49.33 | -14.22 | 7777 | 0.043 | 38.16 | 1.735 | 2.056 | 6999
2014-01-31 02:00 | 41670.0833 | -7.418 | -5.221 | 58.74 | 50.79 | -14.14 | 7777 | 0.043 | 47.9 | 1.797 | 2.362 | 6999
2014-01-31 03:00 | 41670.125 | -7.681 | -5.303 | 59.18 | 50.995 | -14.23 | 7777 | 0.043 | 61.75 | 1.235 | 2.153 | 6999
2014-01-31 04:00 | 41670.1667 | -7.528 | -5.187 | 59.725 | 52.015 | -14.01 | 7777 | 0.043 | 49.98 | 1.08 | 2.336 | 6999
2014-01-31 05:00 | 41670.2083 | -8.2 | -5.808 | 60.44 | 53.165 | -14.35 | 7777 | 0.045 | 50.7 | 1.674 | 2.401 | 6999
2014-01-31 06:00 | 41670.25 | -7.925 | -5.894 | 60.78 | 54.495 | -14.36 | 7777 | 0.041 | 53.26 | 1.21 | 2.189 | 6999
2014-01-31 07:00 | 41670.2917 | -8.56 | -6.631 | 60.03 | 53.2 | -14.72 | 7777 | 0.045 | 46.26 | 2.8 | 3.048 | 6999
2014-01-31 08:00 | 41670.3333 | -8.66 | -6.398 | 60.38 | 52.935 | -14.81 | 7777 | 0.043 | 46.12 | 1.612 | 2.782 | 6999
2014-01-31 09:00 | 41670.375 | -7.674 | -5.609 | 58.58 | 51.745 | -14.28 | 7777 | 0.042 | 46.26 | 0.606 | 1.815 | 6999
2014-01-31 10:00 | 41670.4167 | -8.44 | -5.781 | 59.895 | 53.34 | -14.42 | 7777 | 0.043 | 43.95 | 1.467 | 1.815 | 6999
2014-01-31 11:00 | 41670.4583 | -6.609 | -5.308 | 56.465 | 52.83 | -13.71 | 7777 | 0.042 | 20.5 | 0.648 | 1.931 | 6999
2014-01-31 12:00 | 41670.5 | -1.333 | -2.942 | 44.6 | 49.185 | -11.61 | 7777 | 0.041 | 129.8 | 0.516 | 1.155 | 6999
2014-01-31 13:00 | 41670.5417 | -0.813 | -2.903 | 45.7 | 53.44 | -10.42 | 0 | 0.042 | 62.86 | 1.052 | 1.72 | 6999
2014-01-31 14:00 | 41670.5833 | -1.23 | -1.482 | 45.525 | 46.34 | -11.42 | 7777 | 0.045 | 324.1 | 0 | 1.137 | 6999
2014-01-31 15:00 | 41670.625 | -0.854 | -1.915 | 42.36 | 45.385 | -11.97 | 0 | 0.039 | 324.1 | 0 | 0 | 6999
2014-01-31 16:00 | 41670.6667 | -2.665 | -3.192 | 48.005 | 48.475 | -12.42 | 7777 | 0.04 | 44.21 | 0.343 | 1.346 | 6999
2014-01-31 17:00 | 41670.7083 | -6.481 | -4.679 | 59.795 | 54.16 | -12.86 | 7777 | 0.045 | 344.4 | 1.073 | 1.418 | 6999
2014-01-31 18:00 | 41670.75 | -6.887 | -5.074 | 59.11 | 53.53 | -13.39 | 7777 | 0.047 | 338.5 | 0.735 | 1.558 | 6999
2014-01-31 19:00 | 41670.7917 | -7.714 | -5.118 | 63.33 | 54.97 | -13.53 | 7777 | 0.042 | 53.5 | 2.123 | 2.123 | 6999
2014-01-31 20:00 | 41670.8333 | -8.58 | -6.392 | 66.995 | 59.655 | -13.58 | 7777 | 0.042 | 37.53 | 0.32 | 2.8 | 6999
2014-01-31 21:00 | 41670.875 | -7.198 | -4.981 | 63.73 | 57.005 | -12.86 | 7777 | 0.041 | 73.52 | 1.429 | 2.203 | 6999
2014-01-31 22:00 | 41670.9167 | -8 | -5.818 | 65.125 | 57.96 | -13.48 | 7777 | 0.045 | 29.43 | 1.929 | 2.953 | 6999
2014-01-31 23:00 | 41670.9583 | -7.856 | -5.185 | 62.41 | 54.73 | -13.68 | 7777 | 0.044 | 63.68 | 1.967 | 2.097 | 6999
2014-02-01 | 41671 | -7.721 | -5.044 | 57.72 | 51.5 | -14.06 | 7777 | 0.043 | 65.71 | 1.225 | 2.181 | 6999
2014-02-01 01:00 | 41671.0417 | -8.14 | -5.925 | 60.1 | 54.015 | -14.13 | 7777 | 0.042 | 69.23 | 2.439 | 2.453 | 6999
2014-02-01 02:00 | 41671.0833 | -8.2 | -6.019 | 63.125 | 56.565 | -14.09 | 7777 | 0.042 | 50.56 | 1.942 | 2.698 | 6999
2014-02-01 03:00 | 41671.125 | -8.12 | -5.721 | 62.34 | 54.46 | -14.12 | 7777 | 0.041 | 48.58 | 1.261 | 2.424 | 6999
2014-02-01 04:00 | 41671.1667 | -7.809 | -5.076 | 60.1 | 51.84 | -14.26 | 7777 | 0.044 | 38.4 | 1.187 | 2.006 | 6999
2014-02-01 05:00 | 41671.2083 | -6.264 | -4.307 | 54.835 | 48.58 | -13.81 | 7777 | 0.039 | 55 | 0.005 | 1.187 | 6999
2014-02-01 06:00 | 41671.25 | -6.108 | -4.418 | 54.12 | 47.255 | -14.26 | 7777 | 0.042 | 60.54 | 1.297 | 1.297 | 6999
2014-02-01 07:00 | 41671.2917 | -7.854 | -5.241 | 57.175 | 47.97 | -15.01 | 7777 | 0.048 | 354 | 0.694 | 1.867 | 6999
2014-02-01 08:00 | 41671.3333 | -6.86 | -4.42 | 52.895 | 44.435 | -14.96 | 7777 | 0.04 | 19.92 | 0.844 | 1.637 | 6999
2014-02-01 09:00 | 41671.375 | -6.947 | -4.603 | 57.855 | 51.16 | -13.72 | 7777 | 0.043 | 35.26 | 1.728 | 2.367 | 6999
2014-02-01 10:00 | 41671.4167 | -7.226 | -5.093 | 60.71 | 53.1 | -13.53 | 7777 | 0.045 | 46.22 | 2.326 | 2.773 | 6999
2014-02-01 11:00 | 41671.4583 | -5.79 | -4.535 | 56.05 | 49.125 | -12.93 | 7777 | 0.043 | 37 | 1.225 | 2.311 | 6999
2014-02-01 12:00 | 41671.5 | -3.326 | -3.079 | 50.945 | 49.455 | -11.94 | 7777 | 0.046 | 350.6 | 1.044 | 1.313 | 6999
2014-02-01 13:00 | 41671.5417 | -2.037 | -2.303 | 54.36 | 53.34 | -10.07 | 7777 | 0.047 | 53.51 | 1.922 | 2.174 | 6999
2014-02-01 14:00 | 41671.5833 | -1.437 | -1.334 | 54.93 | 53.2 | -9.18 | 7777 | 0.048 | 60.79 | 1.49 | 2.228 | 6999
2014-02-01 15:00 | 41671.625 | -1.497 | -1.322 | 53.33 | 50.75 | -9.37 | 7777 | 0.048 | 293.6 | 0.361 | 1.895 | 6999
2014-02-01 16:00 | 41671.6667 | -2.861 | -2.734 | 51.4 | 49.355 | -11.76 | 7777 | 0.048 | 241.4 | 0.743 | 2.133 | 6999
2014-02-01 17:00 | 41671.7083 | -2.867 | -2.605 | 50.69 | 49.025 | -11.67 | 7777 | 0.048 | 264.2 | 0.588 | 1.756 | 6999
2014-02-01 18:00 | 41671.75 | -2.004 | -1.774 | 51.74 | 50.005 | -10.64 | 7777 | 0.049 | 244.7 | 0.681 | 1.462 | 6999
2014-02-01 19:00 | 41671.7917 | -2.035 | -1.83 | 52.995 | 51.06 | -10.39 | 7777 | 0.048 | 278.3 | 1.669 | 1.669 | 6999
2014-02-01 20:00 | 41671.8333 | -2.014 | -1.855 | 59.99 | 57.95 | -8.92 | 7777 | 0.048 | 327.8 | 2.323 | 2.323 | 6999
2014-02-01 21:00 | 41671.875 | -2.602 | -2.437 | 70.885 | 69.155 | -6.884 | 7777 | 0.049 | 2.748 | 1.315 | 2.153 | 6999
2014-02-01 22:00 | 41671.9167 | -2.645 | -2.331 | 71.43 | 68.885 | -6.927 | 7777 | 0.048 | 154.2 | 1.69 | 1.69 | 6999
2014-02-01 23:00 | 41671.9583 | -3.333 | -2.96 | 64.3 | 60.805 | -9.09 | 7777 | 0.047 | 283.4 | 1.209 | 2.099 | 6999
2014-02-02 | 41672 | -4.313 | -4.136 | 58.465 | 56.22 | -11.27 | 7777 | 0.048 | 272.2 | 0.529 | 1.418 | 6999
2014-02-02 01:00 | 41672.0417 | -3.945 | -3.681 | 58.33 | 56.905 | -11.35 | 7777 | 0.048 | -7.81 | 0.707 | 1.3 | 6999
2014-02-02 02:00 | 41672.0833 | -3.341 | -3.144 | 54.695 | 53.065 | -11.75 | 7777 | 0.047 | 157.9 | 1.844 | 1.859 | 6999
2014-02-02 03:00 | 41672.125 | -3.908 | -3.762 | 66.135 | 63.86 | -9.13 | 7777 | 0.048 | 317 | 0.74 | 2.019 | 6999
2014-02-02 04:00 | 41672.1667 | -4.456 | -4.374 | 72.995 | 71.33 | -8.59 | 7777 | 0.048 | 165.4 | 0.175 | 1.088 | 6999
2014-02-02 05:00 | 41672.2083 | -5.082 | -5.016 | 84.3 | 83.395 | -7.3 | 7777 | 0.048 | 56.56 | 0.47 | 1.346 | 6999
2014-02-02 06:00 | 41672.25 | -4.787 | -4.645 | 91.5 | 90.05 | -5.636 | 7777 | 0.049 | 330.8 | 0.846 | 1.057 | 6999
2014-02-02 07:00 | 41672.2917 | -4.493 | -4.387 | 93.4 | 93.3 | -5.241 | 7777 | 0.046 | 353.1 | 1.38 | 1.591 | 6999
2014-02-02 08:00 | 41672.3333 | -4.301 | -4.201 | 92.95 | 92.65 | -5.237 | 7777 | 0.046 | 324.3 | 1.421 | 1.926 | 6999
2014-02-02 09:00 | 41672.375 | -4.495 | -4.403 | 92.65 | 92.05 | -5.525 | 7777 | 0.046 | 300.9 | 0.928 | 1.542 | 6999
2014-02-02 10:00 | 41672.4167 | -5.113 | -5.008 | 93.2 | 92.4 | -5.931 | 7777 | 0.046 | 272.2 | 0.127 | 1.428 | 6999
2014-02-02 11:00 | 41672.4583 | -5.303 | -5.391 | 91.55 | 91.8 | -6.308 | 7777 | 0.046 | 257.7 | 0.64 | 0.985 | 6999
2014-02-02 12:00 | 41672.5 | -5.758 | -5.638 | 92.25 | 91.35 | -6.811 | 7777 | 0.046 | 212.9 | 1.996 | 1.996 | 6999
2014-02-02 13:00 | 41672.5417 | -5.213 | -5.333 | 91.1 | 91.05 | -6.422 | 7777 | 0.047 | 179.5 | 1.746 | 2.331 | 6999
2014-02-02 14:00 | 41672.5833 | -6.137 | -6.141 | 92.4 | 90.85 | -7.147 | 7777 | 0.047 | 53.43 | 2.195 | 3.237 | 6999
2014-02-02 15:00 | 41672.625 | -6.358 | -6.182 | 93.05 | 91.1 | -7.29 | 7777 | 0.047 | 100.4 | 1.003 | 2.677 | 6999
2014-02-02 16:00 | 41672.6667 | -7.373 | -7.142 | 90.2 | 89.75 | -8.66 | 7777 | 0.048 | 118.1 | 1.132 | 1.738 | 6999
2014-02-02 17:00 | 41672.7083 | -9.47 | -8.83 | 89.45 | 88.25 | -10.86 | 7777 | 0.046 | 85.6 | 1.534 | 2.656 | 6999
2014-02-02 18:00 | 41672.75 | -9.69 | -9.17 | 89.3 | 87.85 | -11.15 | 7777 | 0.047 | 55.96 | 1.307 | 2.354 | 6999
2014-02-02 19:00 | 41672.7917 | -8.75 | -8.42 | 89.25 | 88.45 | -10.18 | 7777 | 0.047 | 83.8 | 0 | 1.267 | 6999
2014-02-02 20:00 | 41672.8333 | -8.79 | -8.58 | 89.25 | 88.4 | -10.24 | 7777 | 0.047 | 271.4 | 0 | 0.514 | 6999
2014-02-02 21:00 | 41672.875 | -8.96 | -8.81 | 89.65 | 88.05 | -10.36 | 7777 | 0.046 | 306.7 | 0 | 1.431 | 6999
2014-02-02 22:00 | 41672.9167 | -9.54 | -9.41 | 89.05 | 87.4 | -11.03 | 7777 | 0.045 | 312.5 | 0 | 0.555 | 6999
2014-02-02 23:00 | 41672.9583 | -10.02 | -9.93 | 88.1 | 86.75 | -11.61 | 7777 | 0.046 | 119.2 | 0.544 | 0.936 | 6999
2014-02-03 | 41673 | -11.51 | -11.41 | 86.55 | 85.2 | -13.27 | 7777 | 0.045 | 34.5 | 0.709 | 1.367 | 6999
2014-02-03 01:00 | 41673.0417 | -12.26 | -12.13 | 85.5 | 84 | -14.15 | 7777 | 0.044 | 48.6 | 1.029 | 1.083 | 6999
2014-02-03 02:00 | 41673.0833 | -13.39 | -13 | 84.1 | 83.2 | -15.52 | 7777 | 0.042 | 53.96 | 0.528 | 1.243 | 6999
2014-02-03 03:00 | 41673.125 | -14.21 | -13.45 | 83.2 | 82.6 | -16.49 | 7777 | 0.04 | 43.5 | 0 | 1.37 | 6999
2014-02-03 04:00 | 41673.1667 | -13.87 | -13.22 | 83.35 | 82.9 | -16.12 | 7777 | 0.046 | 0.097 | 0 | 0.952 | 6999
2014-02-03 05:00 | 41673.2083 | -11.85 | -11.26 | 85.35 | 85.3 | -13.82 | 7777 | 0.045 | 247.6 | 0 | 0.518 | 6999
2014-02-03 06:00 | 41673.25 | -12.83 | -12.05 | 83.75 | 83.45 | -14.95 | 7777 | 0.041 | 3.717 | 0 | 1.013 | 6999
2014-02-03 07:00 | 41673.2917 | -12.55 | -11.32 | 83 | 85.1 | -14.68 | 7777 | 0.038 | 91.1 | 0.425 | 1.076 | 6999
2014-02-03 08:00 | 41673.3333 | -13.07 | -12.06 | 83.05 | 83.7 | -15.26 | 7777 | 0.045 | 26.21 | 1.068 | 1.56 | 6999
2014-02-03 09:00 | 41673.375 | -12.77 | -12.13 | 83.65 | 84.2 | -14.93 | 7777 | 0.039 | 300 | 0.064 | 1.712 | 6999
2014-02-03 10:00 | 41673.4167 | -12.3 | -11.64 | 84.25 | 84.75 | -14.44 | 7777 | 0.04 | 343 | 0.665 | 1.233 | 6999
2014-02-03 11:00 | 41673.4583 | -9.93 | -9.87 | 84.6 | 84.85 | -12.1 | 7777 | 0.04 | 310.4 | 0.083 | 0.944 | 6999
2014-02-03 12:00 | 41673.5 | -8.11 | -8.47 | 83.5 | 84.95 | -10.37 | 7777 | 0.041 | 347.2 | 0.761 | 1.579 | 6999
2014-02-03 13:00 | 41673.5417 | -6.751 | -7.641 | 70.6 | 83.8 | -10.3 | 7777 | 0.039 | 34.44 | 0.586 | 2.184 | 6999
2014-02-03 14:00 | 41673.5833 | -5.669 | -6.908 | 54.515 | 80.605 | -12.26 | 7777 | 0.037 | 96.2 | 1.236 | 2.597 | 6999
2014-02-03 15:00 | 41673.625 | -7.322 | -7.573 | 65.035 | 73.33 | -12.8 | 7777 | 0.039 | 345.8 | 2.587 | 3.067 | 6999
2014-02-03 16:00 | 41673.6667 | -9.28 | -8.94 | 69.26 | 71.71 | -13.76 | 7777 | 0.034 | 234.1 | 0 | 3.069 | 6999
2014-02-03 17:00 | 41673.7083 | -9.51 | -9.15 | 63.835 | 65.775 | -14.85 | 7777 | 0.038 | 230 | 1.042 | 1.909 | 6999
2014-02-03 18:00 | 41673.75 | -8.53 | -8.2 | 57.015 | 57.355 | -15.5 | 7777 | 0.04 | 299.5 | 0.207 | 2.409 | 6999
2014-02-03 19:00 | 41673.7917 | -7.609 | -7.174 | 51.17 | 49.27 | -16.18 | 7777 | 0.038 | 53.36 | 0.103 | 2.31 | 6999
2014-02-03 20:00 | 41673.8333 | -7.391 | -6.403 | 48.175 | 45.39 | -16.95 | 7777 | 0.03 | 343.5 | 0.822 | 1.498 | 6999
2014-02-03 21:00 | 41673.875 | -7.242 | -5.69 | 43.93 | 41.145 | -17.06 | 7777 | 0.031 | 300 | 1.238 | 2.979 | 6999
2014-02-03 22:00 | 41673.9167 | -6.554 | -5.698 | 43.555 | 40.465 | -16.91 | 7777 | 0.031 | 67.44 | 2.786 | 2.786 | 6999
2014-02-03 23:00 | 41673.9583 | -6.816 | -5.852 | 45.83 | 43.245 | -17.18 | 7777 | 0.031 | 32.76 | 0.874 | 1.94 | 6999
2014-02-04 | 41674 | -5.974 | -3.624 | 40.6 | 33.735 | -17.47 | 7777 | 0.038 | 190.2 | 0 | 1.813 | 6999
2014-02-04 01:00 | 41674.0417 | -6.229 | -3.979 | 38.83 | 33.29 | -17.96 | 7777 | 0.031 | 32.9 | 1.119 | 2.247 | 6999
2014-02-04 02:00 | 41674.0833 | -5.59 | -3.021 | 35.5 | 29.86 | -18.16 | 7777 | 0.033 | 312.8 | 1.377 | 2.589 | 6999
2014-02-04 03:00 | 41674.125 | -6.291 | -5.192 | 40.635 | 36.925 | -17.44 | 7777 | 0.035 | 52.34 | 2.019 | 2.195 | 6999
2014-02-04 04:00 | 41674.1667 | -6.032 | -4.072 | 37.61 | 32.715 | -18.39 | 7777 | 0.035 | 339.1 | 0.488 | 2.527 | 6999
2014-02-04 05:00 | 41674.2083 | -5.542 | -4.152 | 35.775 | 30.545 | -18.56 | 7777 | 0.033 | 313.1 | 1.109 | 2.78 | 6999
2014-02-04 06:00 | 41674.25 | -5.149 | -3.828 | 32.95 | 30.27 | -18.98 | 7777 | 0.032 | 303.3 | 1.299 | 2.855 | 6999
2014-02-04 07:00 | 41674.2917 | -4.658 | -3.78 | 34.415 | 31.595 | -19.15 | 7777 | 0.044 | 303.9 | 1.918 | 3.234 | 6999
2014-02-04 08:00 | 41674.3333 | -4.333 | -3.339 | 31.83 | 28.495 | -19.54 | 7777 | 0.036 | 45.97 | 1.153 | 3.067 | 6999
2014-02-04 09:00 | 41674.375 | -5.02 | -2.752 | 30.03 | 24.425 | -20.51 | 7777 | 0.04 | 339.4 | 0.929 | 2.95 | 6999
2014-02-04 10:00 | 41674.4167 | -4.694 | -2.555 | 27.175 | 22.015 | -20.71 | 7777 | 0.034 | 57.21 | 2.267 | 3.169 | 6999
2014-02-04 11:00 | 41674.4583 | -3.028 | -2.084 | 31.42 | 30.295 | -19.32 | 7777 | 0.032 | 44.8 | 2.136 | 4.348 | 6999
2014-02-04 12:00 | 41674.5 | -0.66 | -1.34 | 33.38 | 32.36 | -16.11 | 0 | 0.031 | 331 | 1 | 3.144 | 6999
2014-02-04 13:00 | 41674.5417 | -0.91 | -1.548 | 28.93 | 27.87 | -16.47 | 0 | 0.033 | 56.6 | 0.706 | 1.348 | 6999
2014-02-04 14:00 | 41674.5833 | 0.74 | -0.167 | 26.14 | 26.275 | -16.93 | 0 | 0.037 | 314.6 | 1.191 | 1.726 | 6999
2014-02-04 15:00 | 41674.625 | -0.862 | -1.746 | 27.325 | 27.055 | -17.58 | 0 | 0.033 | 51.91 | 0.485 | 1.761 | 6999
2014-02-04 16:00 | 41674.6667 | -1.713 | -1.981 | 31.125 | 31.365 | -15.91 | 7777 | 0.029 | 38.71 | 1.104 | 2.982 | 6999
2014-02-04 17:00 | 41674.7083 | -6.294 | -4.192 | 39.965 | 34.195 | -18.26 | 7777 | 0.038 | 16.88 | 0.857 | 2.305 | 6999
2014-02-04 18:00 | 41674.75 | -6.209 | -4.663 | 34.345 | 30.435 | -19.66 | 7777 | 0.035 | 40.67 | 1.098 | 2.514 | 6999
2014-02-04 19:00 | 41674.7917 | -6.138 | -3.809 | 32.21 | 26.94 | -20.51 | 7777 | 0.032 | 61.85 | 1.414 | 2.955 | 6999
2014-02-04 20:00 | 41674.8333 | -5.188 | -3.134 | 26.735 | 21.945 | -21.41 | 7777 | 0.03 | 80.9 | 0.895 | 3.066 | 6999
2014-02-04 21:00 | 41674.875 | -3.689 | -2.599 | 23.135 | 19.84 | -21.94 | 7777 | 0.029 | 83 | 1.73 | 1.846 | 6999
2014-02-04 22:00 | 41674.9167 | -5.753 | -3.47 | 26.7 | 22.59 | -21.67 | 7777 | 0.029 | 63.58 | 1.018 | 3.52 | 6999
2014-02-04 23:00 | 41674.9583 | -4.847 | -2.689 | 24.185 | 19.16 | -22.71 | 7777 | 0.032 | 49.39 | 0.768 | 2.114 | 6999
2014-02-05 | 41675 | -5.788 | -3.056 | 25.14 | 18.925 | -22.18 | 7777 | 0.035 | 20.93 | 0.9 | 2.612 | 6999
2014-02-05 01:00 | 41675.0417 | -4.912 | -2.573 | 25.205 | 19.635 | -22.93 | 7777 | 0.039 | 63.1 | 1.831 | 2.354 | 6999
2014-02-05 02:00 | 41675.0833 | -6.866 | -4.56 | 29.32 | 23.815 | -21.81 | 7777 | 0.038 | 110.9 | 1.646 | 2.475 | 6999
2014-02-05 03:00 | 41675.125 | -8.47 | -6.342 | 34.005 | 27.42 | -21.55 | 7777 | 0.038 | 53.12 | 3.507 | 3.521 | 6999
2014-02-05 04:00 | 41675.1667 | -7.759 | -5.663 | 34.725 | 28.74 | -20.71 | 7777 | 0.04 | 51.77 | 2.12 | 4.118 | 6999
2014-02-05 05:00 | 41675.2083 | -8.05 | -5.295 | 40.7 | 32.14 | -19.14 | 7777 | 0.039 | 45.59 | 2.497 | 2.976 | 6999
2014-02-05 06:00 | 41675.25 | -7.31 | -4.892 | 38.085 | 31.055 | -19.13 | 7777 | 0.043 | 31.94 | 2.378 | 2.607 | 6999
2014-02-05 07:00 | 41675.2917 | -7.927 | -5.336 | 37.265 | 32.105 | -19.31 | 7777 | 0.036 | 99.1 | 0.511 | 2.824 | 6999
2014-02-05 08:00 | 41675.3333 | -8.36 | -6.219 | 38.355 | 34.175 | -19.6 | 7777 | 0.044 | 49.5 | 1.302 | 2.586 | 6999
2014-02-05 09:00 | 41675.375 | -7.956 | -5.401 | 38.53 | 31.295 | -19.54 | 7777 | 0.041 | 2.75 | 0 | 1.594 | 6999
2014-02-05 10:00 | 41675.4167 | -6.305 | -4.608 | 33.195 | 28.235 | -19.95 | 7777 | 0.042 | 341.7 | 0 | 0.601 | 6999
2014-02-05 11:00 | 41675.4583 | -2.989 | -3.631 | 27.89 | 27.65 | -19.23 | 7777 | 0.037 | 149.4 | 0.466 | 1.104 | 6999
2014-02-05 12:00 | 41675.5 | -1.138 | -3.24 | 25.805 | 28.94 | -18.34 | 7777 | 0.046 | 198 | 0.454 | 1.143 | 6999
2014-02-05 13:00 | 41675.5417 | -2.608 | -3.396 | 30.045 | 30.725 | -18.1 | 7777 | 0.044 | 165.8 | 1.094 | 1.359 | 6999
2014-02-05 14:00 | 41675.5833 | -3.599 | -3.864 | 33.44 | 33 | -17.5 | 7777 | 0.047 | 261.8 | 0.482 | 1.057 | 6999
2014-02-05 15:00 | 41675.625 | -4.548 | -3.814 | 36.6 | 34.22 | -16.91 | 7777 | 0.044 | 302.2 | 0 | 1.031 | 6999
2014-02-05 16:00 | 41675.6667 | -5.475 | -5.087 | 38.875 | 37.755 | -17.13 | 7777 | 0.043 | 347.1 | 0.764 | 1.261 | 6999
2014-02-05 17:00 | 41675.7083 | -7.753 | -7.009 | 48.46 | 46.215 | -16.52 | 7777 | 0.049 | 256.8 | 0.417 | 2.061 | 6999
2014-02-05 18:00 | 41675.75 | -6.543 | -6.159 | 48.06 | 44.395 | -16.1 | 7777 | 0.049 | 261.1 | 0 | 0.879 | 6999
2014-02-05 19:00 | 41675.7917 | -7.133 | -6.932 | 59.51 | 56.965 | -13.9 | 7777 | 0.049 | 330.9 | 1.398 | 2.071 | 6999
2014-02-05 20:00 | 41675.8333 | -8.14 | -7.977 | 79.47 | 77.295 | -10.95 | 7777 | 0.043 | 345.5 | 1.841 | 2.167 | 6999
2014-02-05 21:00 | 41675.875 | -6.206 | -6.004 | 79.88 | 78.25 | -9.14 | 7777 | 0.045 | 313.3 | 1.14 | 2.484 | 6999
2014-02-05 22:00 | 41675.9167 | -5.068 | -4.919 | 76.765 | 75.85 | -8.46 | 7777 | 0.045 | 276.9 | 0.549 | 1.207 | 6999
2014-02-05 23:00 | 41675.9583 | -5.128 | -4.994 | 77.125 | 75.905 | -8.46 | 7777 | 0.045 | 313.7 | 0 | 1.119 | 6999
2014-02-06 | 41676 | -6.002 | -5.878 | 82 | 81.015 | -8.48 | 7777 | 0.046 | 311.1 | 1.228 | 1.963 | 6999
2014-02-06 01:00 | 41676.0417 | -6.18 | -6.054 | 84.85 | 84 | -8.31 | 7777 | 0.045 | 247.7 | 1.098 | 1.575 | 6999
2014-02-06 02:00 | 41676.0833 | -7.251 | -7.057 | 84.155 | 83.75 | -9.32 | 7777 | 0.045 | 277.5 | 0.663 | 2.375 | 6999
2014-02-06 03:00 | 41676.125 | -8.95 | -8.73 | 85.5 | 84.4 | -10.94 | 7777 | 0.046 | 333.7 | 1.222 | 1.705 | 6999
2014-02-06 04:00 | 41676.1667 | -9.39 | -8.84 | 86.9 | 85.75 | -11.13 | 7777 | 0.047 | 353.9 | 2.532 | 2.532 | 6999
2014-02-06 05:00 | 41676.2083 | -7.877 | -7.553 | 85.35 | 84.25 | -10 | 7777 | 0.047 | 9.55 | 1.511 | 2.867 | 6999
2014-02-06 06:00 | 41676.25 | -8.41 | -7.769 | 80.745 | 79.955 | -10.81 | 7777 | 0.044 | 103.8 | 1.976 | 2.483 | 6999
2014-02-06 07:00 | 41676.2917 | -9.24 | -8.28 | 83.345 | 81.065 | -11.36 | 7777 | 0.045 | 232.7 | 0.216 | 2.457 | 6999
2014-02-06 08:00 | 41676.3333 | -10.01 | -9.8 | 87.6 | 85.15 | -11.59 | 7777 | 0.048 | 339 | 1.785 | 1.916 | 6999
2014-02-06 09:00 | 41676.375 | -10.46 | -10.35 | 88.3 | 86.85 | -12.05 | 7777 | 0.048 | 293.1 | 1.413 | 1.945 | 6999
2014-02-06 10:00 | 41676.4167 | -9.2 | -9.05 | 87.9 | 87.05 | -10.79 | 7777 | 0.048 | 192 | 1.633 | 1.687 | 6999
2014-02-06 11:00 | 41676.4583 | -10.32 | -10.27 | 86.6 | 85.75 | -12.06 | 7777 | 0.052 | 52.39 | 4.227 | 4.227 | 6999
2014-02-06 12:00 | 41676.5 | -10.27 | -10.22 | 86.3 | 85.15 | -12.13 | 7777 | 0.054 | 0.531 | 0.544 | 6.061 | 6999
2014-02-06 13:00 | 41676.5417 | -10.41 | -10.35 | 86.5 | 85.55 | -12.19 | 7777 | 0.044 | 198.9 | 3.174 | 3.174 | 6999
2014-02-06 14:00 | 41676.5833 | -10.03 | -9.96 | 86.8 | 85.8 | -11.81 | 7777 | 0.078 | 304.4 | 0.501 | 5.836 | 6999
2014-02-06 15:00 | 41676.625 | -10.64 | -10.56 | 86.15 | 85.1 | -12.52 | 7777 | 0.118 | 169.3 | 6.195 | 7.59 | 6999
2014-02-06 16:00 | 41676.6667 | -11.02 | -10.95 | 85.6 | 84.45 | -12.93 | 7777 | 0.109 | 162.8 | 7.098 | 11.44 | 6999
2014-02-06 17:00 | 41676.7083 | -11.99 | -11.9 | 85.2 | 84.4 | -14.01 | 7777 | 0.112 | 215.2 | 5.313 | 9.18 | 6999
2014-02-06 18:00 | 41676.75 | -12.91 | -12.81 | 83.9 | 83.15 | -15.07 | 7777 | 0.15 | 187.8 | 4.913 | 6.626 | 6999
2014-02-06 19:00 | 41676.7917 | -13.2 | -13.09 | 83.55 | 82.8 | -15.4 | 7777 | 0.165 | 190.8 | 3.706 | 6.135 | 6999
2014-02-06 20:00 | 41676.8333 | -13.45 | -13.32 | 83.25 | 82.55 | -15.68 | 7777 | 0.183 | 194.5 | 3.474 | 6.305 | 6999
2014-02-06 21:00 | 41676.875 | -13.89 | -13.76 | 82.75 | 82.05 | -16.19 | 7777 | 0.172 | 198.5 | 3.463 | 4.387 | 6999
2014-02-06 22:00 | 41676.9167 | -14.07 | -13.96 | 82.5 | 81.75 | -16.4 | 7777 | 0.19 | 211.8 | 3.094 | 5.534 | 6999
2014-02-06 23:00 | 41676.9583 | -14.62 | -14.49 | 81.95 | 81.3 | -17.03 | 7777 | 0.193 | 208.4 | 3.748 | 4.737 | 6999
2014-02-07 | 41677 | -15.08 | -14.95 | 81.4 | 80.7 | -17.57 | 7777 | 0.187 | 193.3 | 3.067 | 4.544 | 6999
2014-02-07 01:00 | 41677.0417 | -15.9 | -15.66 | 80.5 | 79.94 | -18.5 | 7777 | 0.184 | 165.8 | 1.772 | 3.151 | 6999
2014-02-07 02:00 | 41677.0833 | -15.9 | -15.7 | 80.35 | 79.755 | -18.5 | 7777 | 0.186 | 249 | 0.978 | 1.532 | 6999
2014-02-07 03:00 | 41677.125 | -16.6 | -16.4 | 79.57 | 79.01 | -19.3 | 7777 | 0.184 | 209.4 | 1.47 | 1.854 | 6999
2014-02-07 04:00 | 41677.1667 | -16.71 | -16.59 | 79.395 | 78.645 | -19.43 | 7777 | 0.185 | 230.5 | 0.952 | 1.614 | 6999
2014-02-07 05:00 | 41677.2083 | -17.21 | -17.08 | 78.92 | 78.175 | -20 | 7777 | 0.178 | 118 | 0.972 | 1.39 | 6999
2014-02-07 06:00 | 41677.25 | -17.55 | -17.38 | 78.42 | 77.805 | -20.39 | 7777 | 0.18 | 183.7 | 0.363 | 1.165 | 6999
2014-02-07 07:00 | 41677.2917 | -18.2 | -18.04 | 77.745 | 77.2 | -21.14 | 7777 | 0.178 | 135.1 | 0.49 | 1.178 | 6999
2014-02-07 08:00 | 41677.3333 | -18.37 | -18.08 | 77.45 | 76.97 | -21.34 | 7777 | 0.176 | 337.4 | 0.173 | 0.59 | 6999
2014-02-07 09:00 | 41677.375 | -18.8 | -18.45 | 76.975 | 76.565 | -21.84 | 7777 | 0.175 | 323.2 | 0 | 0.57 | 6999
2014-02-07 10:00 | 41677.4167 | -19.26 | -18.72 | 76.26 | 76.225 | -22.38 | 7777 | 0.167 | 305.3 | 0.327 | 0.5 | 6999
2014-02-07 11:00 | 41677.4583 | -18.68 | -18.01 | 76.745 | 76.74 | -21.77 | 7777 | 0.165 | 200.4 | 0 | 0.539 | 6999
2014-02-07 12:00 | 41677.5 | -18.25 | -17.92 | 77.45 | 76.905 | -21.33 | 7777 | 0.167 | 22.75 | 0.593 | 0.75 | 6999
2014-02-07 13:00 | 41677.5417 | -18.51 | -18 | 76.325 | 76.015 | -21.62 | 7777 | 0.161 | 151.4 | 0.622 | 0.622 | 6999
2014-02-07 14:00 | 41677.5833 | -18.48 | -18.16 | 75.405 | 74.825 | -21.71 | 7777 | 0.159 | 35.35 | 0.302 | 0.861 | 6999
2014-02-07 15:00 | 41677.625 | -17.44 | -17.51 | 77.53 | 76.55 | -20.4 | 7777 | 0.161 | 98.7 | 0.284 | 0.503 | 6999
2014-02-07 16:00 | 41677.6667 | -17.79 | -18.01 | 77.435 | 76.585 | -20.75 | 7777 | 0.159 | 79.73 | 0.389 | 0.549 | 6999
2014-02-07 17:00 | 41677.7083 | -20.45 | -19.96 | 74.96 | 74.55 | -23.74 | 7777 | 0.155 | 35.93 | 1.109 | 1.379 | 6999
2014-02-07 18:00 | 41677.75 | -21.2 | -20.22 | 74.025 | 74.335 | -24.59 | 7777 | 0.148 | 40.15 | 0.595 | 1.338 | 6999
2014-02-07 19:00 | 41677.7917 | -21.62 | -19.93 | 73.94 | 74.72 | -25.06 | 7777 | 0.15 | 61.46 | 0.671 | 1.005 | 6999
2014-02-07 20:00 | 41677.8333 | -21.9 | -20.06 | 73.57 | 74.525 | -25.39 | 7777 | 0.15 | 44.22 | 0.314 | 0.897 | 6999
2014-02-07 21:00 | 41677.875 | -21.52 | -19.74 | 74.02 | 74.935 | -24.94 | 7777 | 0.142 | 20.88 | 0 | 0.207 | 6999
2014-02-07 22:00 | 41677.9167 | -20.96 | -19.31 | 74.255 | 75.145 | -24.33 | 7777 | 0.144 | 101.6 | 0 | 0 | 6999
2014-02-07 23:00 | 41677.9583 | -22.15 | -20.04 | 73.135 | 74.425 | -25.67 | 7777 | 0.144 | 44.12 | 0.701 | 1.063 | 6999
2014-02-08 | 41678 | -21.03 | -19.83 | 73.95 | 74.77 | -24.39 | 7777 | 0.145 | 29.33 | 0.889 | 0.985 | 6999
2014-02-08 01:00 | 41678.0417 | -21.92 | -20.68 | 73.46 | 73.63 | -25.42 | 7777 | 0.138 | 35.51 | 0 | 1.044 | 6999
2014-02-08 02:00 | 41678.0833 | -22.69 | -21.15 | 72.625 | 73.445 | -26.3 | 7777 | 0.142 | 40.36 | 0.915 | 1.018 | 6999
2014-02-08 03:00 | 41678.125 | -22.63 | -21.4 | 72.665 | 73.11 | -26.22 | 7777 | 0.138 | 63.46 | 0.709 | 1.037 | 6999
2014-02-08 04:00 | 41678.1667 | -23.58 | -22.33 | 71.645 | 72.055 | -27.31 | 7777 | 0.139 | 53.21 | 0.985 | 1.178 | 6999
2014-02-08 05:00 | 41678.2083 | -22.99 | -21.54 | 71.745 | 73.04 | -26.65 | 7777 | 0.135 | 59.83 | 0 | 0.936 | 6999
2014-02-08 06:00 | 41678.25 | -23.01 | -21.26 | 71.75 | 72.665 | -26.67 | 7777 | 0.135 | 55.34 | 0 | 0 | 6999
2014-02-08 07:00 | 41678.2917 | -23.58 | -21.95 | 71.34 | 72.02 | -27.32 | 7777 | 0.139 | 54.18 | 0.559 | 0.626 | 6999
2014-02-08 08:00 | 41678.3333 | -23.57 | -22.51 | 71.615 | 71.75 | -27.3 | 7777 | 0.139 | 78.88 | 0.279 | 0.546 | 6999
2014-02-08 09:00 | 41678.375 | -22.92 | -21.8 | 72.02 | 72.67 | -26.57 | 7777 | 0.137 | 62.44 | 0.32 | 0.356 | 6999
2014-02-08 10:00 | 41678.4167 | -23.62 | -22.63 | 71.2 | 71.24 | -27.4 | 7777 | 0.136 | 50.26 | 0.268 | 0.395 | 6999
2014-02-08 11:00 | 41678.4583 | -21.63 | -20.45 | 72.655 | 73.06 | -25.26 | 7777 | 0.135 | 44.11 | 0 | 0.256 | 6999
2014-02-08 12:00 | 41678.5 | -20.15 | -19.33 | 73.92 | 74.575 | -23.64 | 7777 | 0.134 | 51.92 | 0 | 0 | 6999
2014-02-08 13:00 | 41678.5417 | -20.4 | -20.06 | 73.195 | 73.06 | -23.97 | 7777 | 0.132 | 65.78 | 0 | 0.002 | 6999
2014-02-08 14:00 | 41678.5833 | -18.67 | -18.48 | 75.27 | 75.34 | -21.97 | 7777 | 0.132 | 61.44 | 0.023 | 0.023 | 6999
2014-02-08 15:00 | 41678.625 | -19.93 | -19.59 | 74.385 | 73.665 | -23.36 | 7777 | 0.139 | 59.25 | 0 | 0 | 6999
2014-02-08 16:00 | 41678.6667 | -21.73 | -20.65 | 72.915 | 72.885 | -25.29 | 7777 | 0.138 | 66.03 | 0 | 0 | 6999
2014-02-08 17:00 | 41678.7083 | -22.65 | -21.82 | 72.155 | 72.19 | -26.27 | 7777 | 0.136 | 72.57 | 0 | 0.005 | 6999
2014-02-08 18:00 | 41678.75 | -22.87 | -22.23 | 72.105 | 72.04 | -26.52 | 7777 | 0.133 | 57.02 | 0 | 0 | 6999
2014-02-08 19:00 | 41678.7917 | -22.25 | -21.38 | 72.725 | 72.725 | -25.8 | 7777 | 0.133 | 105.5 | 0 | 0 | 6999
2014-02-08 20:00 | 41678.8333 | -21.4 | -20.24 | 73.84 | 74.08 | -24.82 | 7777 | 0.133 | 190.2 | 0 | 0 | 6999
2014-02-08 21:00 | 41678.875 | -20.37 | -19.96 | 75.025 | 74.58 | -23.64 | 7777 | 0.131 | 218.3 | 0 | 0 | 6999
2014-02-08 22:00 | 41678.9167 | -20.8 | -20.73 | 74.505 | 73.655 | -24.15 | 7777 | 0.132 | 264.5 | 0 | 0 | 6999
2014-02-08 23:00 | 41678.9583 | -21.31 | -21.24 | 73.995 | 73.18 | -24.73 | 7777 | 0.127 | 92.2 | 0 | 0 | 6999
2014-02-09 | 41679 | -21.84 | -21.68 | 73.255 | 72.61 | -25.34 | 7777 | 0.126 | 276.7 | 0 | 0 | 6999
2014-02-09 01:00 | 41679.0417 | -22.03 | -21.82 | 73.05 | 72.405 | -25.55 | 7777 | 0.13 | 305.5 | 0 | 0 | 6999
2014-02-09 02:00 | 41679.0833 | -22.26 | -21.96 | 72.745 | 72.165 | -25.82 | 7777 | 0.127 | 225.5 | 0 | 0 | 6999
2014-02-09 03:00 | 41679.125 | -22.86 | -22.56 | 72.075 | 71.625 | -26.5 | 7777 | 0.127 | 302.3 | 0 | 0 | 6999
2014-02-09 04:00 | 41679.1667 | -23.43 | -22.92 | 71.335 | 71.235 | -27.16 | 7777 | 0.129 | 309.7 | 0 | 0 | 6999
2014-02-09 05:00 | 41679.2083 | -23.47 | -23.08 | 71.07 | 70.825 | -27.2 | 7777 | 0.127 | 298 | 0 | 0 | 6999
2014-02-09 06:00 | 41679.25 | -24.06 | -23.57 | 70.59 | 70.32 | -27.88 | 7777 | 0.126 | 303.3 | 0 | 0 | 6999
2014-02-09 07:00 | 41679.2917 | -25.53 | -24.61 | 69.16 | 69.095 | -29.56 | 7777 | 0.127 | 49.4 | 0 | 0 | 6999
2014-02-09 08:00 | 41679.3333 | -24.95 | -23.99 | 69.605 | 69.875 | -28.88 | 7777 | 0.126 | 283.5 | 0 | 0 | 6999
2014-02-09 09:00 | 41679.375 | -24.64 | -24.05 | 70.085 | 69.775 | -28.54 | 7777 | 0.127 | 343.1 | 0 | 0 | 6999
2014-02-09 10:00 | 41679.4167 | -23.72 | -23.24 | 70.83 | 70.455 | -27.5 | 7777 | 0.129 | 320 | 0 | 0 | 6999
2014-02-09 11:00 | 41679.4583 | -22.71 | -22.11 | 71.61 | 71.715 | -26.39 | 7777 | 0.127 | 320.9 | 0 | 0 | 6999
2014-02-09 12:00 | 41679.5 | -22.36 | -21.15 | 72.01 | 72.49 | -26.04 | 7777 | 0.126 | 211.6 | 0 | 0 | 6999
2014-02-09 13:00 | 41679.5417 | -21.4 | -20.89 | 73.085 | 72.64 | -24.96 | 7777 | 0.122 | 150.9 | 0 | 1.267 | 6999
2014-02-09 14:00 | 41679.5833 | -20.95 | -20.75 | 73.48 | 74.165 | -24.5 | 7777 | 0.125 | 51.21 | 0 | 1.165 | 6999
2014-02-09 15:00 | 41679.625 | -22.49 | -22.55 | 72.195 | 71.405 | -26.16 | 7777 | 0.122 | 75.85 | 0 | 0.57 | 6999
2014-02-09 16:00 | 41679.6667 | -22.82 | -23.36 | 70.94 | 70.5 | -26.54 | 7777 | 0.127 | 101.5 | 2.092 | 2.092 | 6999
2014-02-09 17:00 | 41679.7083 | -26.2 | -25.34 | 68.06 | 68.235 | -30.34 | 7777 | 0.123 | 105.8 | 1.424 | 2.744 | 6999
2014-02-09 18:00 | 41679.75 | -26.78 | -25.59 | 67.7 | 67.77 | -30.98 | 7777 | 0.124 | 57.57 | 1.849 | 2.251 | 6999
2014-02-09 19:00 | 41679.7917 | -27.56 | -26.15 | 66.59 | 67.235 | -31.87 | 7777 | 0.124 | 64.11 | 2.187 | 2.956 | 6999
2014-02-09 20:00 | 41679.8333 | -27.82 | -26.11 | 66.67 | 67.49 | -32.16 | 7777 | 0.122 | 55.41 | 1.214 | 2.728 | 6999
2014-02-09 21:00 | 41679.875 | -27.58 | -26.08 | 66.4 | 67.11 | -31.9 | 7777 | 0.123 | 44.54 | 2.065 | 2.412 | 6999
2014-02-09 22:00 | 41679.9167 | -28.29 | -26.87 | 65.62 | 66.575 | -32.72 | 7777 | 0.129 | 67.84 | 2.92 | 3.071 | 6999
2014-02-09 23:00 | 41679.9583 | -28.54 | -27.73 | 65.76 | 65.795 | -33 | 7777 | 0.122 | 64.42 | 3.388 | 3.78 | 6999
2014-02-10 | 41680 | -27.73 | -26.95 | 66.58 | 66.715 | -32.07 | 7777 | 0.121 | 59.58 | 3.249 | 4.029 | 6999
2014-02-10 01:00 | 41680.0417 | -28 | -27.16 | 66.85 | 66.985 | -32.38 | 7777 | 0.125 | 140.4 | 3.662 | 4.423 | 6999
2014-02-10 02:00 | 41680.0833 | -25.51 | -25.2 | 68.81 | 68.405 | -29.56 | 7777 | 0.116 | 48.73 | 2.577 | 2.876 | 6999
2014-02-10 03:00 | 41680.125 | -27.8 | -27.21 | 66.355 | 66.12 | -32.16 | 7777 | 0.124 | 86.7 | 2.584 | 3.258 | 6999
2014-02-10 04:00 | 41680.1667 | -28.15 | -27.56 | 66.56 | 66.36 | -32.57 | 7777 | 0.12 | 57.3 | 3.012 | 3.842 | 6999
2014-02-10 05:00 | 41680.2083 | -27.38 | -26.84 | 66.335 | 66.3 | -31.68 | 7777 | 0.122 | 123.7 | 2.636 | 3.347 | 6999
2014-02-10 06:00 | 41680.25 | -27.7 | -27.41 | 66.125 | 65.55 | -32.06 | 7777 | 0.119 | 71.52 | 1.818 | 2.945 | 6999
2014-02-10 07:00 | 41680.2917 | -28.6 | -27.36 | 65.485 | 66.035 | -33.08 | 7777 | 0.121 | 122.2 | 0.742 | 2.501 | 6999
2014-02-10 08:00 | 41680.3333 | -28.51 | -27.58 | 65.59 | 65.9 | -32.98 | 7777 | 0.122 | 54.6 | 2.52 | 3.407 | 6999
2014-02-10 09:00 | 41680.375 | -28.1 | -27.09 | 66.14 | 66.14 | -32.5 | 7777 | 0.119 | 53.92 | 2.174 | 2.69 | 6999
2014-02-10 10:00 | 41680.4167 | -27.98 | -26.37 | 66.405 | 67.085 | -32.39 | 7777 | 0.114 | 104.5 | 0 | 2.104 | 6999
2014-02-10 11:00 | 41680.4583 | -23.45 | -23.52 | 69.49 | 69.95 | -27.47 | 7777 | 0.115 | 73.42 | 1.284 | 2.213 | 6999
2014-02-10 12:00 | 41680.5 | -23 | -22.56 | 70.28 | 70.49 | -26.95 | 7777 | 0.117 | 0.097 | 0.965 | 2.35 | 6999
2014-02-10 13:00 | 41680.5417 | -19.72 | -19.1 | 73.87 | 73.965 | -23.24 | 7777 | 0.113 | 39.37 | 2.367 | 2.367 | 6999
2014-02-10 14:00 | 41680.5833 | -19.89 | -21.07 | 73.485 | 72.87 | -23.42 | 7777 | 0.111 | 92.5 | 0.452 | 2.326 | 6999
2014-02-10 15:00 | 41680.625 | -19.82 | -19.95 | 74.09 | 74.125 | -23.27 | 7777 | 0.109 | 99.4 | 1.712 | 1.842 | 6999
2014-02-10 16:00 | 41680.6667 | -21.93 | -21.05 | 72.425 | 72.52 | -25.56 | 7777 | 0.116 | 70.14 | 1.303 | 3.085 | 6999
2014-02-10 17:00 | 41680.7083 | -23.51 | -22.7 | 71.31 | 70.455 | -27.28 | 7777 | 0.122 | 354.5 | 1.016 | 2.811 | 6999
2014-02-10 18:00 | 41680.75 | -22.79 | -22.12 | 71.905 | 71.77 | -26.43 | 7777 | 0.119 | 35.23 | 1.016 | 1.292 | 6999
2014-02-10 19:00 | 41680.7917 | -23.3 | -22.01 | 71.575 | 72.295 | -27 | 7777 | 0.124 | -7.346 | 0.809 | 1.944 | 6999
2014-02-10 20:00 | 41680.8333 | -21.86 | -20.7 | 73.42 | 73.89 | -25.35 | 7777 | 0.119 | 77.91 | 0.791 | 1.321 | 6999
2014-02-10 21:00 | 41680.875 | -21.78 | -20.5 | 73.415 | 73.52 | -25.26 | 7777 | 0.119 | 65.49 | 0.087 | 2.569 | 6999
2014-02-10 22:00 | 41680.9167 | -21.81 | -20.4 | 73.175 | 73.96 | -25.3 | 7777 | 0.12 | 354.5 | 0.947 | 2.001 | 6999
2014-02-10 23:00 | 41680.9583 | -21.45 | -20.2 | 73.895 | 73.925 | -24.87 | 7777 | 0.117 | 52.78 | 0.514 | 1.503 | 6999
2014-02-11 | 41681 | -21.17 | -20.17 | 74.065 | 74.2 | -24.56 | 7777 | 0.115 | 47.41 | 1.79 | 2.835 | 6999
2014-02-11 01:00 | 41681.0417 | -21.68 | -20.23 | 73.62 | 74.305 | -25.14 | 7777 | 0.116 | 20.06 | 0.039 | 2.798 | 6999
2014-02-11 02:00 | 41681.0833 | -20.89 | -19.82 | 74.235 | 74.775 | -24.25 | 7777 | 0.108 | 69.11 | 1.316 | 1.316 | 6999
2014-02-11 03:00 | 41681.125 | -20.96 | -20.06 | 74.23 | 74.5 | -24.32 | 7777 | 0.113 | 44.22 | 1.854 | 2.496 | 6999
2014-02-11 04:00 | 41681.1667 | -21.42 | -19.9 | 73.615 | 74.3 | -24.84 | 7777 | 0.113 | 53.6 | 1.091 | 1.764 | 6999
2014-02-11 05:00 | 41681.2083 | -21.74 | -20.16 | 72.87 | 73.825 | -25.23 | 7777 | 0.112 | 72.4 | 1.446 | 2.176 | 6999
2014-02-11 06:00 | 41681.25 | -21.79 | -20.58 | 72.43 | 73.415 | -25.29 | 7777 | 0.115 | 314 | 0.181 | 1.797 | 6999
2014-02-11 07:00 | 41681.2917 | -22.08 | -20.92 | 72.43 | 73.215 | -25.67 | 7777 | 0.111 | 37.07 | 0 | 1.382 | 6999
2014-02-11 08:00 | 41681.3333 | -23.02 | -21.3 | 70.695 | 73.075 | -26.89 | 7777 | 0.112 | 29.14 | 0.921 | 2.043 | 6999
2014-02-11 09:00 | 41681.375 | -23.14 | -22.01 | 69.705 | 72.295 | -27.07 | 7777 | 0.114 | 335.3 | 0 | 0.779 | 6999
2014-02-11 10:00 | 41681.4167 | -23.56 | -22.14 | 67.565 | 71.885 | -27.9 | 7777 | 0.113 | 335.9 | 1.207 | 1.638 | 6999
2014-02-11 11:00 | 41681.4583 | -22.39 | -21.88 | 65.755 | 69.565 | -26.98 | 7777 | 0.11 | 58.08 | 2.047 | 2.187 | 6999
2014-02-11 12:00 | 41681.5 | -21.77 | -22.42 | 62.64 | 68.69 | -27.01 | 7777 | 0.112 | 76.47 | 2.473 | 3.466 | 6999
2014-02-11 13:00 | 41681.5417 | -20.79 | -21.93 | 63.58 | 69.47 | -25.95 | 7777 | 0.108 | 89.2 | 1.697 | 2.163 | 6999
2014-02-11 14:00 | 41681.5833 | -21.54 | -22.74 | 60.925 | 68.585 | -27.1 | 7777 | 0.107 | 67.97 | 2.109 | 2.398 | 6999
2014-02-11 15:00 | 41681.625 | -21.42 | -22.8 | 62.29 | 67.495 | -27.05 | 7777 | 0.112 | 292.8 | 0.172 | 2.002 | 6999
2014-02-11 16:00 | 41681.6667 | -23.84 | -23.38 | 64.23 | 68.175 | -28.74 | 7777 | 0.114 | 122 | 0 | 1.018 | 6999
2014-02-11 17:00 | 41681.7083 | -26.03 | -24.91 | 65.945 | 68.125 | -30.51 | 7777 | 0.115 | 166.9 | 1.009 | 1.491 | 6999
2014-02-11 18:00 | 41681.75 | -27.09 | -26.33 | 67.765 | 67.53 | -31.27 | 7777 | 0.115 | 336.6 | 0 | 1.187 | 6999
2014-02-11 19:00 | 41681.7917 | -27.42 | -26.61 | 67.005 | 67.035 | -31.69 | 7777 | 0.112 | 42.55 | 0 | 0.882 | 6999
2014-02-11 20:00 | 41681.8333 | -27.86 | -27.12 | 66.4 | 66.335 | -32.22 | 7777 | 0.11 | 73.49 | 0.619 | 1.64 | 6999
2014-02-11 21:00 | 41681.875 | -28.58 | -27.43 | 65.285 | 65.15 | -33.03 | 7777 | 0.114 | 122.8 | 3.2 | 3.2 | 6999
2014-02-11 22:00 | 41681.9167 | -30.39 | -29.65 | 63.795 | 63.59 | -35.06 | 7777 | 0.111 | 63.07 | 2.556 | 3.172 | 6999
2014-02-11 23:00 | 41681.9583 | -30.33 | -29.36 | 63.49 | 63.73 | -35.02 | 7777 | 0.106 | 77.87 | 1.787 | 3.272 | 6999
2014-02-12 | 41682 | -30.31 | -29.42 | 63.39 | 63.695 | -35 | 7777 | 0.113 | 52.82 | 2.125 | 2.772 | 6999
2014-02-12 01:00 | 41682.0417 | -30.98 | -30.47 | 62.81 | 62.505 | -35.78 | 7777 | 0.11 | 96.9 | 2.272 | 2.894 | 6999
2014-02-12 02:00 | 41682.0833 | -31.11 | -30.6 | 62.44 | 62.17 | -35.93 | 7777 | 0.111 | 64.29 | 2.747 | 2.801 | 6999
2014-02-12 03:00 | 41682.125 | -30.98 | -30.39 | 62.445 | 62.275 | -35.78 | 7777 | 0.113 | 53.65 | 1.364 | 2.875 | 6999
2014-02-12 04:00 | 41682.1667 | -30.91 | -29.78 | 62.82 | 63.16 | -35.72 | 7777 | 0.107 | 49.01 | 1.498 | 1.94 | 6999
2014-02-12 05:00 | 41682.2083 | -31 | -29.47 | 62.45 | 63.16 | -35.82 | 7777 | 0.108 | 36.14 | 1.325 | 1.446 | 6999
2014-02-12 06:00 | 41682.25 | -30.77 | -29.48 | 62.785 | 63.3 | -35.56 | 7777 | 0.106 | 35.75 | 0.712 | 2.04 | 6999
2014-02-12 07:00 | 41682.2917 | -29.94 | -28.71 | 64.045 | 64.08 | -34.62 | 7777 | 0.108 | 30.14 | 0.261 | 1.21 | 6999
2014-02-12 08:00 | 41682.3333 | -30.02 | -28.84 | 63.605 | 63.775 | -34.72 | 7777 | 0.107 | 71.3 | 1.401 | 1.829 | 6999
2014-02-12 09:00 | 41682.375 | -31.37 | -30.3 | 62.135 | 62.55 | -36.25 | 7777 | 0.105 | 67.82 | 1.246 | 1.968 | 6999
2014-02-12 10:00 | 41682.4167 | -30.44 | -29.55 | 63.125 | 63.365 | -35.23 | 7777 | 0.107 | 57.66 | 1.364 | 1.514 | 6999
2014-02-12 11:00 | 41682.4583 | -28.97 | -28.63 | 64.175 | 63.865 | -33.64 | 7777 | 0.107 | 71.1 | 1.212 | 1.529 | 6999
2014-02-12 12:00 | 41682.5 | -26.92 | -27.42 | 65.28 | 64.19 | -31.47 | 7777 | 0.108 | 115.4 | 1.163 | 1.356 | 6999
2014-02-12 13:00 | 41682.5417 | -26.22 | -26.97 | 65.15 | 64.33 | -30.73 | 7777 | 0.109 | 67.47 | 1.068 | 1.537 | 6999
2014-02-12 14:00 | 41682.5833 | -26.91 | -27.22 | 65.28 | 64.535 | -31.42 | 7777 | 0.108 | 114 | 0.885 | 1.187 | 6999
2014-02-12 15:00 | 41682.625 | -26.63 | -27.13 | 65.895 | 64.565 | -31.11 | 7777 | 0.106 | 74.29 | 1.398 | 1.398 | 6999
2014-02-12 16:00 | 41682.6667 | -28.77 | -28.71 | 64.5 | 63.55 | -33.37 | 7777 | 0.113 | 52.74 | 1.684 | 1.772 | 6999
2014-02-12 17:00 | 41682.7083 | -29.11 | -28.8 | 64.55 | 64.145 | -33.69 | 7777 | 0.112 | 64.7 | 1.918 | 2.091 | 6999
2014-02-12 18:00 | 41682.75 | -27.72 | -27.58 | 66.195 | 65.515 | -32.09 | 7777 | 0.122 | 77.51 | 0.255 | 1.695 | 6999
2014-02-12 19:00 | 41682.7917 | -27.71 | -27.57 | 66.225 | 65.575 | -32.09 | 7777 | 0.118 | 324.6 | 0.134 | 0.774 | 6999
2014-02-12 20:00 | 41682.8333 | -27.97 | -27.8 | 65.955 | 65.37 | -32.38 | 7777 | 0.119 | 85.2 | 0 | 0.653 | 6999
2014-02-12 21:00 | 41682.875 | -27.77 | -27.64 | 66.09 | 65.44 | -32.16 | 7777 | 0.118 | 129.9 | 0.745 | 1.249 | 6999
2014-02-12 22:00 | 41682.9167 | -28.5 | -28.42 | 65.41 | 64.725 | -32.99 | 7777 | 0.118 | 156.1 | 1.241 | 1.542 | 6999
2014-02-12 23:00 | 41682.9583 | -28.54 | -28.41 | 65.34 | 64.66 | -33.03 | 7777 | 0.117 | 256.6 | 0.356 | 1.772 | 6999
2014-02-13 | 41683 | -28.81 | -28.67 | 65.135 | 64.525 | -33.34 | 7777 | 0.117 | 50.67 | 0.771 | 1.14 | 6999
2014-02-13 01:00 | 41683.0417 | -28.44 | -28.29 | 65.34 | 64.795 | -32.92 | 7777 | 0.121 | 122.2 | 0.064 | 1.739 | 6999
2014-02-13 02:00 | 41683.0833 | -28.39 | -28.24 | 65.475 | 64.865 | -32.85 | 7777 | 0.119 | 340.9 | 0 | 0.613 | 6999
2014-02-13 03:00 | 41683.125 | -28.15 | -27.98 | 65.715 | 65.1 | -32.59 | 7777 | 0.117 | 343.5 | 0.302 | 1.227 | 6999
2014-02-13 04:00 | 41683.1667 | -28.16 | -27.97 | 65.78 | 65.17 | -32.6 | 7777 | 0.117 | 52.36 | 0.559 | 0.866 | 6999
2014-02-13 05:00 | 41683.2083 | -28.41 | -28.07 | 65.515 | 65 | -32.88 | 7777 | 0.114 | 35.54 | 0 | 0.792 | 6999
2014-02-13 06:00 | 41683.25 | -28.94 | -28.5 | 64.845 | 64.635 | -33.48 | 7777 | 0.114 | 45.02 | 0 | 1.397 | 6999
2014-02-13 07:00 | 41683.2917 | -29.61 | -29.03 | 64.265 | 63.925 | -34.24 | 7777 | 0.116 | 45.71 | 1.583 | 2.132 | 6999
2014-02-13 08:00 | 41683.3333 | -28.48 | -28.22 | 65.295 | 64.78 | -32.95 | 7777 | 0.118 | 48.17 | 0.599 | 1.777 | 6999
2014-02-13 09:00 | 41683.375 | -27.83 | -27.75 | 66.03 | 65.315 | -32.23 | 7777 | 0.116 | 115.2 | 1.153 | 2.133 | 6999
2014-02-13 10:00 | 41683.4167 | -28.12 | -28.03 | 65.68 | 65 | -32.58 | 7777 | 0.116 | 127.5 | 1.236 | 1.331 | 6999
2014-02-13 11:00 | 41683.4583 | -27.74 | -27.77 | 65.745 | 65.1 | -32.18 | 7777 | 0.117 | 110.8 | 1.488 | 2.589 | 6999
2014-02-13 12:00 | 41683.5 | -27.71 | -27.72 | 65.54 | 64.895 | -32.21 | 7777 | 0.118 | 79.86 | 2.695 | 4.194 | 6999
2014-02-13 13:00 | 41683.5417 | -27.07 | -27.11 | 66.245 | 65.495 | -31.47 | 7777 | 0.114 | 79.85 | 3.758 | 3.851 | 6999
2014-02-13 14:00 | 41683.5833 | -26.33 | -26.36 | 66.92 | 66.27 | -30.63 | 7777 | 0.12 | 73.13 | 0.867 | 4.382 | 6999
2014-02-13 15:00 | 41683.625 | -24.95 | -24.96 | 68.45 | 67.83 | -29.13 | 7777 | 0.117 | 123.2 | 0.524 | 1.955 | 6999
2014-02-13 16:00 | 41683.6667 | -25.06 | -25 | 68.135 | 67.525 | -29.25 | 7777 | 0.122 | 203.3 | 0.403 | 1.47 | 6999
2014-02-13 17:00 | 41683.7083 | -26.42 | -26.24 | 67.08 | 66.435 | -30.67 | 7777 | 0.121 | 43.55 | 2.687 | 2.733 | 6999
2014-02-13 18:00 | 41683.75 | -27.69 | -26.81 | 66.34 | 66.24 | -32.05 | 7777 | 0.12 | 322.9 | 1.274 | 2.628 | 6999
2014-02-13 19:00 | 41683.7917 | -26.67 | -26.1 | 67.55 | 67.52 | -30.89 | 7777 | 0.118 | 66.09 | 0.34 | 1.134 | 6999
2014-02-13 20:00 | 41683.8333 | -25.43 | -24.8 | 72.555 | 72.245 | -29.45 | 7777 | 0.124 | 31.23 | 3.931 | 3.931 | 6999
2014-02-13 21:00 | 41683.875 | -16.09 | -15.69 | 68.04 | 76.6 | -20.39 | 7777 | 0.126 | 39.28 | 3.799 | 5.251 | 6999
2014-02-13 22:00 | 41683.9167 | -15.22 | -14.59 | 54.22 | 60.345 | -22.43 | 7777 | 0.118 | 6.857 | 4.132 | 5.557 | 6999
2014-02-13 23:00 | 41683.9583 | -15.91 | -14.05 | 49.92 | 42 | -24.05 | 7777 | 0.116 | 32.4 | 3.262 | 3.928 | 6999
2014-02-14 | 41684 | -15.35 | -13.5 | 44.89 | 34.995 | -24.64 | 7777 | 0.112 | 43.22 | 2.625 | 3.162 | 6999
2014-02-14 01:00 | 41684.0417 | -19.72 | -18.75 | 57.44 | 51.385 | -26.21 | 7777 | 0.11 | 55.11 | 0.531 | 2.411 | 6999
2014-02-14 02:00 | 41684.0833 | -21.57 | -19.98 | 57.895 | 51.94 | -27.43 | 7777 | 0.116 | 0.048 | 1.23 | 3.045 | 6999
2014-02-14 03:00 | 41684.125 | -17.11 | -15.77 | 51.475 | 45.76 | -23.98 | 7777 | 0.119 | 40.87 | 0 | 2.595 | 6999
2014-02-14 04:00 | 41684.1667 | -17.91 | -17.27 | 54.905 | 50.82 | -24.67 | 7777 | 0.115 | 343.8 | 0.964 | 2.839 | 6999
2014-02-14 05:00 | 41684.2083 | -15.15 | -14.13 | 51.6 | 45.105 | -23.06 | 7777 | 0.116 | 0.241 | 0.377 | 1.336 | 6999
2014-02-14 06:00 | 41684.25 | -16.62 | -14.7 | 53.98 | 46.125 | -23.78 | 7777 | 0.114 | 124.5 | 1.191 | 3.659 | 6999
2014-02-14 07:00 | 41684.2917 | -16.82 | -15.26 | 56.7 | 48.13 | -23.54 | 7777 | 0.113 | 268.1 | 0 | 1.658 | 6999
2014-02-14 08:00 | 41684.3333 | -17.82 | -16.02 | 55 | 48.745 | -24.76 | 7777 | 0.117 | 141.5 | 2.218 | 2.259 | 6999
2014-02-14 09:00 | 41684.375 | -20.27 | -18.38 | 57.45 | 52.25 | -26.28 | 7777 | 0.113 | 71.69 | 2.403 | 2.602 | 6999
2014-02-14 10:00 | 41684.4167 | -20.41 | -18.97 | 59.705 | 53.855 | -26.74 | 7777 | 0.113 | 51.59 | 2.844 | 4.17 | 6999
2014-02-14 11:00 | 41684.4583 | -17.37 | -17.2 | 46.57 | 45.035 | -26.08 | 7777 | 0.111 | 53.27 | 4.167 | 4.353 | 6999
2014-02-14 12:00 | 41684.5 | -17.32 | -18.43 | 49.21 | 51.865 | -25.71 | 7777 | 0.113 | 54.17 | 4.118 | 4.479 | 6999
2014-02-14 13:00 | 41684.5417 | -17.83 | -18.92 | 51.72 | 55.73 | -25.37 | 7777 | 0.115 | 68.66 | 5.366 | 5.506 | 6999
2014-02-14 14:00 | 41684.5833 | -18.08 | -18.76 | 52.645 | 53.83 | -25.56 | 7777 | 0.116 | 54.23 | 3.662 | 5.64 | 6999
2014-02-14 15:00 | 41684.625 | -20.04 | -20.77 | 54.925 | 57.615 | -26.62 | 7777 | 0.115 | 50.23 | 4.433 | 5.344 | 6999
2014-02-14 16:00 | 41684.6667 | -21.86 | -22.03 | 61.16 | 62.725 | -27.23 | 7777 | 0.118 | 74.06 | 5.179 | 7.219 | 6999
2014-02-14 17:00 | 41684.7083 | -23.07 | -22.79 | 66.785 | 66 | -27.6 | 7777 | 0.116 | 51.41 | 2.891 | 5.508 | 6999
2014-02-14 18:00 | 41684.75 | -23.9 | -23.28 | 69.25 | 68.195 | -28.04 | 7777 | 0.117 | 94.4 | 4.746 | 5.824 | 6999
2014-02-14 19:00 | 41684.7917 | -25.25 | -24.72 | 71.135 | 70.865 | -28.96 | 7777 | 0.117 | 120.5 | 2.667 | 4.459 | 6999
2014-02-14 20:00 | 41684.8333 | -24.67 | -24.09 | 70.085 | 70.08 | -28.52 | 7777 | 0.118 | 91.2 | 3.223 | 3.533 | 6999
2014-02-14 21:00 | 41684.875 | -24.04 | -23.66 | 70.115 | 69.47 | -27.83 | 7777 | 0.114 | 81 | 1.16 | 3.474 | 6999
2014-02-14 22:00 | 41684.9167 | -25.23 | -24.42 | 69.365 | 69.095 | -29.2 | 7777 | 0.118 | 72.59 | 1.339 | 4.217 | 6999
2014-02-14 23:00 | 41684.9583 | -23.97 | -22.83 | 70.425 | 71.035 | -27.79 | 7777 | 0.115 | 74.77 | 3.067 | 3.067 | 6999
2014-02-15 | 41685 | -21.54 | -21.04 | 72.84 | 72.77 | -25.14 | 7777 | 0.122 | 0.048 | 2.463 | 3.835 | 6999
2014-02-15 01:00 | 41685.0417 | -18.66 | -18.32 | 63.46 | 67.92 | -23.57 | 7777 | 0.117 | 84.7 | 1.885 | 3.193 | 6999
2014-02-15 02:00 | 41685.0833 | -17.47 | -16.99 | 54.06 | 55.38 | -24.05 | 7777 | 0.117 | 62.5 | 1 | 4.474 | 6999
2014-02-15 03:00 | 41685.125 | -17.8 | -17.45 | 60.305 | 56.325 | -23.53 | 7777 | 0.117 | 323.9 | 0.082 | 2.515 | 6999
2014-02-15 04:00 | 41685.1667 | -18.43 | -18.15 | 61.02 | 57.89 | -23.88 | 7777 | 0.116 | 61.19 | 1.109 | 2.149 | 6999
2014-02-15 05:00 | 41685.2083 | -19.63 | -19.49 | 70.17 | 68.33 | -23.64 | 7777 | 0.116 | 245.7 | 0.658 | 2.868 | 6999
2014-02-15 06:00 | 41685.25 | -19.52 | -19.42 | 70.375 | 69.25 | -23.62 | 7777 | 0.116 | 162.3 | 3.196 | 3.766 | 6999
2014-02-15 07:00 | 41685.2917 | -19.42 | -19.26 | 69.22 | 67.86 | -23.65 | 7777 | 0.116 | 121.1 | 1.842 | 4.227 | 6999
2014-02-15 08:00 | 41685.3333 | -18.83 | -18.71 | 69.865 | 68.57 | -22.97 | 7777 | 0.116 | 71.53 | 2.896 | 4.034 | 6999
2014-02-15 09:00 | 41685.375 | -19.87 | -19.77 | 74.525 | 73.775 | -23.19 | 7777 | 0.116 | 82.3 | 3.03 | 6.087 | 6999
2014-02-15 10:00 | 41685.4167 | -20.59 | -20.49 | 75.375 | 74.32 | -23.78 | 7777 | 0.115 | 51.98 | 3.45 | 5.032 | 6999
2014-02-15 11:00 | 41685.4583 | -19.79 | -19.75 | 75.415 | 74.29 | -23.03 | 7777 | 0.116 | 75.25 | 3.425 | 4.988 | 6999
2014-02-15 12:00 | 41685.5 | -19.31 | -19.37 | 75.205 | 74.29 | -22.59 | 7777 | 0.116 | 79.98 | 3.572 | 3.907 | 6999
2014-02-15 13:00 | 41685.5417 | -18.79 | -18.83 | 75.51 | 74.625 | -22.04 | 7777 | 0.117 | 91.2 | 1.988 | 3.52 | 6999
2014-02-15 14:00 | 41685.5833 | -18.59 | -18.66 | 75.125 | 74.78 | -21.89 | 7777 | 0.116 | 84.2 | 0.673 | 3.75 | 6999
2014-02-15 15:00 | 41685.625 | -17.94 | -18.08 | 74.07 | 75.225 | -21.47 | 7777 | 0.116 | 69.05 | 2.221 | 3.619 | 6999
2014-02-15 16:00 | 41685.6667 | -17.84 | -17.92 | 74.95 | 75.695 | -21.21 | 7777 | 0.116 | 51.72 | 3.789 | 4.415 | 6999
2014-02-15 17:00 | 41685.7083 | -17.48 | -17.43 | 75.425 | 75.63 | -20.78 | 7777 | 0.116 | 75.47 | 3.649 | 4.781 | 6999
2014-02-15 18:00 | 41685.75 | -17.45 | -17.32 | 77.055 | 76.34 | -20.51 | 7777 | 0.116 | 28.83 | 2.084 | 4.484 | 6999
2014-02-15 19:00 | 41685.7917 | -16.74 | -16.55 | 75.155 | 74.07 | -20.13 | 7777 | 0.116 | 55.43 | 0.995 | 2.504 | 6999
2014-02-15 20:00 | 41685.8333 | -15.82 | -15.66 | 75.515 | 74.125 | -19.13 | 7777 | 0.116 | 62.04 | 4.386 | 4.969 | 6999
2014-02-15 21:00 | 41685.875 | -15.84 | -15.65 | 77.36 | 76.355 | -18.94 | 7777 | 0.117 | 173.1 | 1.018 | 3.629 | 6999
2014-02-15 22:00 | 41685.9167 | -15.72 | -15.48 | 78.58 | 77.305 | -18.59 | 7777 | 0.116 | 294.1 | 1.13 | 3.007 | 6999
2014-02-15 23:00 | 41685.9583 | -16.22 | -15.99 | 80.07 | 79.19 | -18.87 | 7777 | 0.116 | 315.9 | 2.561 | 3.242 | 6999
2014-02-16 | 41686 | -14.66 | -14.25 | 77.49 | 73.985 | -17.58 | 7777 | 0.092 | 45.91 | 11.88 | 12.4 | 6999
2014-02-16 01:00 | 41686.0417 | -8.19 | -7.919 | 67.54 | 64.82 | -13.28 | 7777 | 0.034 | 44.39 | 16.54 | 19.33 | 6999
2014-02-16 02:00 | 41686.0833 | -8.71 | -8.44 | 61.73 | 58.2 | -14.74 | 7777 | 0.027 | 52.2 | 17 | 19.85 | 6999
2014-02-16 03:00 | 41686.125 | -9.3 | -9.05 | 56.805 | 53.065 | -15.89 | 7777 | 0.027 | 55.38 | 17.36 | 19.72 | 6999
2014-02-16 04:00 | 41686.1667 | -9.02 | -8.77 | 46.75 | 43.69 | -18.92 | 7777 | 0.043 | 39.75 | 10.27 | 21.08 | 6999
2014-02-16 05:00 | 41686.2083 | -8.85 | -8.6 | 35.98 | 33.33 | -21.45 | 7777 | 0.04 | 44.86 | 9.98 | 13.23 | 6999
2014-02-16 06:00 | 41686.25 | -9.05 | -8.79 | 32.31 | 29.695 | -22.45 | 7777 | 0.043 | 36.04 | 8.17 | 11.24 | 6999
2014-02-16 07:00 | 41686.2917 | -9.16 | -8.9 | 32.17 | 29.66 | -22.82 | 7777 | 0.043 | 40.81 | 8.86 | 10.37 | 6999
2014-02-16 08:00 | 41686.3333 | -9.23 | -8.96 | 29.795 | 27.45 | -23.65 | 7777 | 0.043 | 26.29 | 8.45 | 9.45 | 6999
2014-02-16 09:00 | 41686.375 | -9.33 | -9.05 | 28.23 | 26.055 | -24.74 | 7777 | 0.044 | 56.83 | 6.651 | 9.01 | 6999
2014-02-16 10:00 | 41686.4167 | -11.64 | -11.59 | 49.16 | 48.45 | -23.63 | 7777 | 0.046 | 98.6 | 3.268 | 6.174 | 6999
2014-02-16 11:00 | 41686.4583 | -16.3 | -16.32 | 64.36 | 63.785 | -21.44 | 7777 | 0.045 | 138.8 | 1.859 | 3.605 | 6999
2014-02-16 12:00 | 41686.5 | -14 | -14.2 | 52.175 | 50.925 | -21.32 | 7777 | 0.046 | 289.4 | 0.129 | 2.421 | 6999
2014-02-16 13:00 | 41686.5417 | -8.27 | -8.6 | 32.66 | 31.88 | -22.83 | 7777 | 0.042 | 33.67 | 6.595 | 7.384 | 6999
2014-02-16 14:00 | 41686.5833 | -7.045 | -7.878 | 28.535 | 28.57 | -22.12 | 7777 | 0.04 | 42.83 | 6.225 | 8.5 | 6999
2014-02-16 15:00 | 41686.625 | -9.23 | -9.34 | 37.365 | 36.96 | -20.73 | 7777 | 0.041 | 62.67 | 7.546 | 8.46 | 6999
2014-02-16 16:00 | 41686.6667 | -10.36 | -10.26 | 51.03 | 49.605 | -17.94 | 7777 | 0.042 | 55.43 | 6.368 | 9.15 | 6999
2014-02-16 17:00 | 41686.7083 | -10.02 | -9.8 | 56.43 | 54.6 | -17.19 | 7777 | 0.041 | 49.45 | 6.834 | 11.72 | 6999
2014-02-16 18:00 | 41686.75 | -9.97 | -9.69 | 50.86 | 48.925 | -18.26 | 7777 | 0.042 | 50.03 | 9.93 | 10.97 | 6999
2014-02-16 19:00 | 41686.7917 | -9.97 | -9.69 | 51.58 | 49.845 | -18.02 | 7777 | 0.04 | 58.09 | 10.42 | 12.45 | 6999
2014-02-16 20:00 | 41686.8333 | -10.39 | -10.14 | 56.2 | 54.465 | -17.44 | 7777 | 0.041 | 42.27 | 9.75 | 11.86 | 6999
2014-02-16 21:00 | 41686.875 | -11.06 | -10.77 | 58.51 | 56.65 | -17.58 | 7777 | 0.043 | 39.57 | 6.19 | 10.58 | 6999
2014-02-16 22:00 | 41686.9167 | -11.6 | -11.24 | 56.515 | 54.41 | -18.62 | 7777 | 0.041 | 61.68 | 6.424 | 7.2 | 6999
2014-02-16 23:00 | 41686.9583 | -12 | -11.67 | 56.385 | 54.82 | -18.81 | 7777 | 0.042 | 60.77 | 7.528 | 8.96 | 6999
2014-02-17 | 41687 | -13.56 | -13.2 | 59.415 | 57.54 | -19.82 | 7777 | 0.042 | 46.77 | 5.486 | 8.21 | 6999
2014-02-17 01:00 | 41687.0417 | -13.38 | -12.93 | 55.51 | 53.2 | -20.65 | 7777 | 0.042 | 50.2 | 5.653 | 8.42 | 6999
2014-02-17 02:00 | 41687.0833 | -13.74 | -13.03 | 48.445 | 44.77 | -21.97 | 7777 | 0.047 | 19.89 | 2.367 | 5.426 | 6999
2014-02-17 03:00 | 41687.125 | -12.92 | -12.02 | 41.34 | 38.35 | -23.1 | 7777 | 0.041 | 341.7 | 1.926 | 6.7 | 6999
2014-02-17 04:00 | 41687.1667 | -13.02 | -11.81 | 39.74 | 35.935 | -24 | 7777 | 0.035 | 47.7 | 0.196 | 2.412 | 6999
2014-02-17 05:00 | 41687.2083 | -14.05 | -12.28 | 39.505 | 34.645 | -25.03 | 7777 | 0.032 | 47.31 | 2.447 | 3.869 | 6999
2014-02-17 06:00 | 41687.25 | -13.6 | -11.72 | 36.305 | 30.63 | -25.56 | 7777 | 0.041 | 0.193 | 0 | 3.216 | 6999
2014-02-17 07:00 | 41687.2917 | -13.33 | -11.55 | 33.59 | 28.93 | -25.93 | 7777 | 0.037 | 41.66 | 1.547 | 2.063 | 6999
2014-02-17 08:00 | 41687.3333 | -15.24 | -13.34 | 36.96 | 32.165 | -26.83 | 7777 | 0.04 | 48.77 | 3.218 | 3.731 | 6999
2014-02-17 09:00 | 41687.375 | -15.74 | -13.52 | 38.93 | 33.665 | -26.63 | 7777 | 0.041 | 44.38 | 1.731 | 3.494 | 6999
2014-02-17 10:00 | 41687.4167 | -13.57 | -13.19 | 37.68 | 34.48 | -25.27 | 7777 | 0.035 | 83.6 | 2.352 | 2.956 | 6999
2014-02-17 11:00 | 41687.4583 | -12.78 | -13.33 | 36.405 | 37.15 | -24.7 | 7777 | 0.04 | 71.43 | 2.181 | 3.02 | 6999
2014-02-17 12:00 | 41687.5 | -11.91 | -12.59 | 38.815 | 39.63 | -22.96 | 7777 | 0.04 | 69.54 | 3.621 | 4.305 | 6999
2014-02-17 13:00 | 41687.5417 | -12.78 | -13.03 | 44.18 | 43.57 | -22.43 | 7777 | 0.042 | 65.88 | 2.524 | 4.41 | 6999
2014-02-17 14:00 | 41687.5833 | -12.6 | -12.8 | 47.655 | 46.905 | -21.63 | 7777 | 0.041 | 56.8 | 3.262 | 3.42 | 6999
2014-02-17 15:00 | 41687.625 | -13.47 | -13.59 | 55.705 | 55.06 | -20.42 | 7777 | 0.041 | 79.83 | 4.121 | 4.188 | 6999
2014-02-17 16:00 | 41687.6667 | -13.78 | -13.97 | 59.96 | 59.72 | -19.93 | 7777 | 0.04 | 71.38 | 4.072 | 5.062 | 6999
2014-02-17 17:00 | 41687.7083 | -14.7 | -14.75 | 64.75 | 64.645 | -20.21 | 7777 | 0.042 | 62.22 | 3.463 | 4.506 | 6999
2014-02-17 18:00 | 41687.75 | -16.18 | -15.44 | 70.51 | 67.04 | -20.33 | 7777 | 0.04 | 353.3 | 0.683 | 4.31 | 6999
2014-02-17 19:00 | 41687.7917 | -15.36 | -14.63 | 65.45 | 63.51 | -20.32 | 7777 | 0.038 | 14.34 | 1.516 | 1.604 | 6999
2014-02-17 20:00 | 41687.8333 | -15.03 | -14.51 | 63.01 | 61.34 | -20.47 | 7777 | 0.041 | 295.2 | 0.75 | 1.33 | 6999
2014-02-17 21:00 | 41687.875 | -15.48 | -14.96 | 62.63 | 60.86 | -21.1 | 7777 | 0.042 | 283.5 | 0.653 | 2.045 | 6999
2014-02-17 22:00 | 41687.9167 | -15.8 | -15.44 | 66.92 | 65.455 | -20.66 | 7777 | 0.04 | 239.8 | 0.083 | 2.265 | 6999
2014-02-17 23:00 | 41687.9583 | -14.76 | -14.26 | 70.86 | 68.785 | -18.87 | 7777 | 0.046 | 37.81 | 6.55 | 7.35 | 6999
2014-02-18 | 41688 | -10.62 | -10.31 | 60.11 | 57.865 | -17.06 | 7777 | 0.039 | 43.54 | 11.52 | 13.39 | 6999
2014-02-18 01:00 | 41688.0417 | -10.45 | -10.16 | 58.155 | 56.485 | -17.12 | 7777 | 0.046 | 54.53 | 10.9 | 13.39 | 6999
2014-02-18 02:00 | 41688.0833 | -11.05 | -10.86 | 65.18 | 64.5 | -17.25 | 7777 | 0.043 | 94.5 | 4.523 | 11.18 | 6999
2014-02-18 03:00 | 41688.125 | -14.18 | -13.82 | 69.4 | 67.84 | -18.43 | 7777 | 0.043 | 66.27 | 4.751 | 5.89 | 6999
2014-02-18 04:00 | 41688.1667 | -14.52 | -14.06 | 69.72 | 67.475 | -19.01 | 7777 | 0.041 | 61.6 | 0.608 | 5.779 | 6999
2014-02-18 05:00 | 41688.2083 | -16.06 | -15.37 | 73.265 | 70.785 | -19.75 | 7777 | 0.041 | 34.14 | 3.18 | 3.886 | 6999
2014-02-18 06:00 | 41688.25 | -15.44 | -14.89 | 72.43 | 71.445 | -19.14 | 7777 | 0.041 | 326.3 | 1.289 | 3.19 | 6999
2014-02-18 07:00 | 41688.2917 | -15.34 | -14.83 | 74.34 | 72.6 | -19.09 | 7777 | 0.043 | 220.4 | 1.062 | 1.627 | 6999
2014-02-18 08:00 | 41688.3333 | -15.5 | -14.74 | 73.42 | 72.23 | -19.16 | 7777 | 0.04 | 123 | 1.341 | 1.485 | 6999
2014-02-18 09:00 | 41688.375 | -15.39 | -14.13 | 68.15 | 65.975 | -19.93 | 7777 | 0.037 | 65 | 1.712 | 1.934 | 6999
2014-02-18 10:00 | 41688.4167 | -14 | -13.21 | 61.075 | 56.31 | -20.13 | 7777 | 0.041 | 344.2 | 1.898 | 1.898 | 6999
2014-02-18 11:00 | 41688.4583 | -12.27 | -11.91 | 54.53 | 51.575 | -19.52 | 7777 | 0.043 | 250.4 | 0 | 1.971 | 6999
2014-02-18 12:00 | 41688.5 | -11.39 | -11.78 | 53.84 | 55.06 | -19.63 | 7777 | 0.041 | 155.6 | 0.959 | 1.583 | 6999
2014-02-18 13:00 | 41688.5417 | -11.22 | -11.31 | 47.48 | 46.86 | -19.97 | 7777 | 0.041 | 313.9 | 1.735 | 3.076 | 6999
2014-02-18 14:00 | 41688.5833 | -11.62 | -11.48 | 49.03 | 48.385 | -19.89 | 7777 | 0.041 | 219 | 1.147 | 2.066 | 6999
2014-02-18 15:00 | 41688.625 | -13.05 | -13.2 | 59.055 | 58.885 | -19.09 | 7777 | 0.041 | 152.8 | 0.709 | 2.662 | 6999
2014-02-18 16:00 | 41688.6667 | -12.99 | -13.09 | 58.525 | 60.19 | -19.33 | 7777 | 0.042 | 296.2 | 0.715 | 1.581 | 6999
2014-02-18 17:00 | 41688.7083 | -13.85 | -13.48 | 59.385 | 57.645 | -20.04 | 7777 | 0.042 | 304 | 0.48 | 2.198 | 6999
2014-02-18 18:00 | 41688.75 | -14.01 | -13.73 | 59.185 | 57.585 | -20.39 | 7777 | 0.041 | 99.3 | 0.212 | 1.555 | 6999
2014-02-18 19:00 | 41688.7917 | -14.75 | -14.44 | 62.52 | 60.48 | -20.17 | 7777 | 0.043 | 324.2 | 0.862 | 3.244 | 6999
2014-02-18 20:00 | 41688.8333 | -13.97 | -13.7 | 58.95 | 57.66 | -20.09 | 7777 | 0.044 | 262.2 | 0.065 | 3.298 | 6999
2014-02-18 21:00 | 41688.875 | -12.73 | -12.42 | 52.63 | 51.47 | -20.02 | 7777 | 0.044 | 308.4 | 0.817 | 2.457 | 6999
2014-02-18 22:00 | 41688.9167 | -9.9 | -9.31 | 46.095 | 43.785 | -19.3 | 7777 | 0.041 | 66.27 | 4.336 | 6.311 | 6999
2014-02-18 23:00 | 41688.9583 | -9.99 | -9.47 | 44.35 | 41.835 | -19.82 | 7777 | 0.041 | 49.22 | 4.884 | 5.178 | 6999
2014-02-19 | 41689 | -8.36 | -7.977 | 41.08 | 39.145 | -19.36 | 7777 | 0.04 | 53.79 | 7.786 | 7.838 | 6999
2014-02-19 01:00 | 41689.0417 | -7.811 | -7.485 | 38.185 | 36.35 | -19.54 | 7777 | 0.042 | 45.2 | 6.8 | 9.45 | 6999
2014-02-19 02:00 | 41689.0833 | -8.31 | -7.942 | 39.51 | 37.64 | -19.76 | 7777 | 0.041 | 55.04 | 6.808 | 7.474 | 6999
2014-02-19 03:00 | 41689.125 | -8.7 | -8.32 | 40.19 | 38.185 | -20.08 | 7777 | 0.041 | 61.12 | 5.434 | 8.12 | 6999
2014-02-19 04:00 | 41689.1667 | -10.97 | -10.35 | 41.045 | 38.12 | -21.39 | 7777 | 0.04 | 47.19 | 4.457 | 5.514 | 6999
2014-02-19 05:00 | 41689.2083 | -11.84 | -10.59 | 40.24 | 35.72 | -22.49 | 7777 | 0.04 | 40.49 | 3.244 | 5.016 | 6999
2014-02-19 06:00 | 41689.25 | -9.46 | -8.2 | 30.045 | 26.58 | -24.01 | 7777 | 0.035 | 33.88 | 3.376 | 4.029 | 6999
2014-02-19 07:00 | 41689.2917 | -10.53 | -9.23 | 31.675 | 28.005 | -24.04 | 7777 | 0.035 | 47.78 | 4.163 | 4.48 | 6999
2014-02-19 08:00 | 41689.3333 | -11.32 | -9.87 | 32.46 | 27.905 | -24.28 | 7777 | 0.038 | 47.64 | 3.451 | 4.1 | 6999
2014-02-19 09:00 | 41689.375 | -11.85 | -10.51 | 35.18 | 31.645 | -24.12 | 7777 | 0.042 | 51.74 | 5.748 | 5.748 | 6999
2014-02-19 10:00 | 41689.4167 | -10.14 | -9.94 | 35.55 | 33.14 | -22.47 | 7777 | 0.038 | 67.37 | 5.854 | 7.025 | 6999
2014-02-19 11:00 | 41689.4583 | -6.946 | -7.125 | 31.125 | 30.31 | -21.7 | 7777 | 0.039 | 61.46 | 7.544 | 8.73 | 6999
2014-02-19 12:00 | 41689.5 | -5.964 | -6.123 | 28.77 | 27.68 | -21.33 | 7777 | 0.037 | 65.79 | 7.533 | 8.47 | 6999
2014-02-19 13:00 | 41689.5417 | -5.864 | -6.023 | 29.31 | 28.19 | -21.07 | 7777 | 0.039 | 44.37 | 3.414 | 7.936 | 6999
2014-02-19 14:00 | 41689.5833 | -5.934 | -6.196 | 29.21 | 28.46 | -20.85 | 7777 | 0.038 | 65.44 | 5.127 | 5.996 | 6999
2014-02-19 15:00 | 41689.625 | -6.736 | -6.931 | 35.965 | 34.985 | -19.65 | 7777 | 0.04 | 340.3 | 1.638 | 5.145 | 6999
2014-02-19 16:00 | 41689.6667 | -11.98 | -11.65 | 53.77 | 52.52 | -20.12 | 7777 | 0.04 | 24.22 | 0.944 | 2.546 | 6999
2014-02-19 17:00 | 41689.7083 | -16.4 | -16.38 | 69.255 | 69.73 | -20.46 | 7777 | 0.04 | 329.1 | 0.537 | 2.551 | 6999
2014-02-19 18:00 | 41689.75 | -19.16 | -18.91 | 76.8 | 75.94 | -22.02 | 7777 | 0.041 | 60.02 | 2.12 | 2.845 | 6999
2014-02-19 19:00 | 41689.7917 | -21.09 | -20.41 | 77.28 | 76.63 | -24.09 | 7777 | 0.042 | 43.33 | 1.87 | 2.618 | 6999
2014-02-19 20:00 | 41689.8333 | -21.91 | -21.23 | 74.435 | 73.79 | -25.21 | 7777 | 0.041 | 74.55 | 2.114 | 2.891 | 6999
2014-02-19 21:00 | 41689.875 | -21.11 | -20.66 | 73.905 | 72.98 | -24.49 | 7777 | 0.043 | 332.9 | 1.227 | 2.207 | 6999
2014-02-19 22:00 | 41689.9167 | -20.53 | -19.93 | 74.41 | 74.07 | -23.88 | 7777 | 0.039 | 58.8 | 0.9 | 1.478 | 6999
2014-02-19 23:00 | 41689.9583 | -20.82 | -20.4 | 73.93 | 73.795 | -24.23 | 7777 | 0.04 | 61.31 | 0.314 | 0.938 | 6999
2014-02-20 | 41690 | -22.45 | -22.12 | 72.475 | 71.76 | -26.09 | 7777 | 0.042 | 259.6 | 0 | 1.254 | 6999
2014-02-20 01:00 | 41690.0417 | -22.75 | -22.38 | 71.835 | 71.325 | -26.44 | 7777 | 0.043 | 18.03 | 0.526 | 1.305 | 6999
2014-02-20 02:00 | 41690.0833 | -21.99 | -21.43 | 72.79 | 72.28 | -25.58 | 7777 | 0.044 | 229.9 | 0 | 0.792 | 6999
2014-02-20 03:00 | 41690.125 | -21.78 | -21.25 | 72.82 | 72.345 | -25.34 | 7777 | 0.041 | 229.3 | 0.082 | 0.501 | 6999
2014-02-20 04:00 | 41690.1667 | -22.85 | -22.68 | 71.67 | 70.99 | -26.56 | 7777 | 0.042 | 354.5 | 0.728 | 0.728 | 6999
2014-02-20 05:00 | 41690.2083 | -22.77 | -22.43 | 71.745 | 71.235 | -26.46 | 7777 | 0.042 | 340.1 | 0.118 | 0.787 | 6999
2014-02-20 06:00 | 41690.25 | -21.63 | -21.39 | 73.105 | 72.49 | -25.16 | 7777 | 0.044 | 352.4 | 0.356 | 0.658 | 6999
2014-02-20 07:00 | 41690.2917 | -20.47 | -20.33 | 74.25 | 73.425 | -23.83 | 7777 | 0.043 | 286 | 1.643 | 1.909 | 6999
2014-02-20 08:00 | 41690.3333 | -20.31 | -20.15 | 74.47 | 73.685 | -23.65 | 7777 | 0.044 | 321.1 | 2.12 | 3.046 | 6999
2014-02-20 09:00 | 41690.375 | -19.6 | -19.48 | 75.485 | 74.705 | -22.85 | 7777 | 0.045 | 350.9 | 0.065 | 2.127 | 6999
2014-02-20 10:00 | 41690.4167 | -18.4 | -18.34 | 76.395 | 75.545 | -21.5 | 7777 | 0.044 | 234 | 1.071 | 1.37 | 6999
2014-02-20 11:00 | 41690.4583 | -18.13 | -18.07 | 76.595 | 75.67 | -21.24 | 7777 | 0.043 | 245.4 | 0.761 | 1.318 | 6999
2014-02-20 12:00 | 41690.5 | -17.73 | -17.68 | 76.78 | 75.96 | -20.82 | 7777 | 0.045 | 332.2 | 0.608 | 1.161 | 6999
2014-02-20 13:00 | 41690.5417 | -17.01 | -16.49 | 76.2 | 76.23 | -20.19 | 7777 | 0.041 | 327.2 | 0.403 | 1.119 | 6999
2014-02-20 14:00 | 41690.5833 | -16.04 | -15.28 | 76.97 | 76.93 | -19.17 | 7777 | 0.042 | 249.1 | 0.577 | 1.022 | 6999
2014-02-20 15:00 | 41690.625 | -16.87 | -16.16 | 77.445 | 77.07 | -19.89 | 7777 | 0.045 | 319.8 | 0 | 1.094 | 6999
2014-02-20 16:00 | 41690.6667 | -17.15 | -17.15 | 77.82 | 76.97 | -20.07 | 7777 | 0.044 | 10.09 | 0.84 | 1.744 | 6999
2014-02-20 17:00 | 41690.7083 | -16.93 | -16.48 | 77.96 | 77.15 | -19.86 | 7777 | 0.044 | 5.841 | 0 | 1.215 | 6999
2014-02-20 18:00 | 41690.75 | -17.82 | -17.38 | 77.485 | 76.97 | -20.79 | 7777 | 0.044 | 63.59 | 0.885 | 2.399 | 6999
2014-02-20 19:00 | 41690.7917 | -18.85 | -17.91 | 76.49 | 76.55 | -21.96 | 7777 | 0.039 | 2.995 | 0 | 1.388 | 6999
2014-02-20 20:00 | 41690.8333 | -18.81 | -18.01 | 76.5 | 76.81 | -21.92 | 7777 | 0.042 | 0.097 | 0.887 | 1.539 | 6999
2014-02-20 21:00 | 41690.875 | -19.45 | -18.17 | 75.86 | 76.34 | -22.64 | 7777 | 0.04 | 60.09 | 1.852 | 2.109 | 6999
2014-02-20 22:00 | 41690.9167 | -18.54 | -17.38 | 76.41 | 76.915 | -21.61 | 7777 | 0.043 | -6.956 | 0.221 | 2.337 | 6999
2014-02-20 23:00 | 41690.9583 | -18.3 | -17.39 | 76.85 | 76.955 | -21.33 | 7777 | 0.042 | 349.7 | 0.89 | 1.901 | 6999
2014-02-21 | 41691 | -17.36 | -16.58 | 77.96 | 78.03 | -20.26 | 7777 | 0.046 | 27.39 | 0 | 1.289 | 6999
2014-02-21 01:00 | 41691.0417 | -16.97 | -16.16 | 78.06 | 78.3 | -19.82 | 7777 | 0.042 | 125.7 | 0.281 | 1.166 | 6999
2014-02-21 02:00 | 41691.0833 | -17.39 | -16.45 | 77.315 | 78.025 | -20.35 | 7777 | 0.041 | 313.9 | 0 | 1.3 | 6999
2014-02-21 03:00 | 41691.125 | -17.05 | -16.05 | 76.325 | 77.415 | -20.2 | 7777 | 0.044 | 243.8 | 0.003 | 1.53 | 6999
2014-02-21 04:00 | 41691.1667 | -16.54 | -15.47 | 74.8 | 75.17 | -19.98 | 7777 | 0.047 | 43.86 | 1.214 | 1.967 | 6999
2014-02-21 05:00 | 41691.2083 | -15.65 | -14.52 | 72.21 | 67.445 | -19.65 | 7777 | 0.048 | 222.7 | 0.06 | 2.087 | 6999
2014-02-21 06:00 | 41691.25 | -15.62 | -14.67 | 70.1 | 61.43 | -19.69 | 7777 | 0.046 | 242.2 | 0.327 | 1.87 | 6999
2014-02-21 07:00 | 41691.2917 | -15.9 | -14.96 | 69.31 | 59.48 | -20.14 | 7777 | 0.044 | 265.9 | 0.395 | 0.993 | 6999
2014-02-21 08:00 | 41691.3333 | -16.03 | -15.09 | 68.16 | 59.72 | -20.65 | 7777 | 0.048 | 279.1 | 0 | 1.163 | 6999
2014-02-21 09:00 | 41691.375 | -15.93 | -15.02 | 65.715 | 58.88 | -20.83 | 7777 | 0.044 | 288.8 | 0.444 | 0.795 | 6999
2014-02-21 10:00 | 41691.4167 | -13.55 | -13.9 | 54.855 | 50.055 | -20.83 | 7777 | 0.044 | 319.7 | 0.374 | 1.573 | 6999
2014-02-21 11:00 | 41691.4583 | -12.22 | -12.77 | 47.86 | 48.065 | -20.87 | 7777 | 0.043 | 224.2 | 1.609 | 1.842 | 6999
2014-02-21 12:00 | 41691.5 | -11.84 | -11.96 | 47.005 | 46.595 | -20.45 | 7777 | 0.044 | 279.8 | 0.822 | 1.607 | 6999
2014-02-21 13:00 | 41691.5417 | -11.69 | -11.56 | 48.825 | 47.465 | -20.45 | 7777 | 0.043 | 234 | 1.192 | 1.953 | 6999
2014-02-21 14:00 | 41691.5833 | -10.67 | -11.25 | 48.18 | 51.57 | -19.29 | 7777 | 0.04 | 172.2 | 1.071 | 2.019 | 6999
2014-02-21 15:00 | 41691.625 | -11.17 | -11.18 | 50.385 | 48.86 | -19.59 | 7777 | 0.04 | 180.6 | 1.253 | 1.338 | 6999
2014-02-21 16:00 | 41691.6667 | -10.58 | -11.21 | 44.34 | 45.425 | -20.12 | 7777 | 0.038 | 299.8 | 0.038 | 1.481 | 6999
2014-02-21 17:00 | 41691.7083 | -11.25 | -9.92 | 43.215 | 39.715 | -21.34 | 7777 | 0.039 | 289.9 | 0 | 1.049 | 6999
2014-02-21 18:00 | 41691.75 | -13.35 | -12.52 | 48.195 | 45.24 | -22.16 | 7777 | 0.037 | 25 | 0.689 | 1.651 | 6999
2014-02-21 19:00 | 41691.7917 | -14.08 | -12.63 | 48.515 | 45.385 | -22.54 | 7777 | 0.037 | 45.91 | 1.725 | 2.061 | 6999
2014-02-21 20:00 | 41691.8333 | -14.55 | -12.88 | 45.18 | 41.41 | -23.81 | 7777 | 0.034 | 50.02 | 1.099 | 1.924 | 6999
2014-02-21 21:00 | 41691.875 | -13.84 | -12.57 | 40.975 | 37.98 | -24.3 | 7777 | 0.035 | 68.23 | 1.79 | 1.944 | 6999
2014-02-21 22:00 | 41691.9167 | -15.61 | -13.7 | 39.345 | 34.755 | -26.28 | 7777 | 0.038 | 51.29 | 2.88 | 2.88 | 6999
2014-02-21 23:00 | 41691.9583 | -14.73 | -12.93 | 35.675 | 31.285 | -26.58 | 7777 | 0.037 | 57.9 | 1.058 | 3.319 | 6999
2014-02-22 | 41692 | -14.07 | -12.64 | 30.845 | 28.055 | -27.45 | 7777 | 0.035 | 39.94 | 2.163 | 2.708 | 6999
2014-02-22 01:00 | 41692.0417 | -14.97 | -12.9 | 30.335 | 25.845 | -28.73 | 7777 | 0.041 | 52.54 | 0.947 | 2.857 | 6999
2014-02-22 02:00 | 41692.0833 | -15.3 | -12.91 | 27.85 | 23.225 | -29.55 | 7777 | 0.039 | 37.38 | 1.044 | 3.255 | 6999
2014-02-22 03:00 | 41692.125 | -13.47 | -11.96 | 22.75 | 19.795 | -30.19 | 7777 | 0.042 | 57.32 | 0.635 | 5.245 | 6999
2014-02-22 04:00 | 41692.1667 | -13.51 | -11.72 | 22.645 | 20.3 | -30.38 | 7777 | 0.041 | 4.104 | 0 | 3.904 | 6999
2014-02-22 05:00 | 41692.2083 | -13.87 | -11.91 | 22.37 | 19.245 | -30.69 | 7777 | 0.048 | 238.1 | 0.093 | 3.208 | 6999
2014-02-22 06:00 | 41692.25 | -13.23 | -11.76 | 22.1 | 19.58 | -30.23 | 7777 | 0.043 | 229.4 | 2.251 | 3.203 | 6999
2014-02-22 07:00 | 41692.2917 | -13.33 | -11.53 | 21.145 | 18.39 | -30.72 | 7777 | 0.044 | 164.9 | 2.55 | 3.121 | 6999
2014-02-22 08:00 | 41692.3333 | -12.24 | -10.7 | 20.87 | 18.185 | -30.13 | 7777 | 0.046 | 117.6 | 1.408 | 2.865 | 6999
2014-02-22 09:00 | 41692.375 | -12.11 | -10.48 | 20.36 | 17.305 | -30.18 | 7777 | 0.051 | 224.4 | 0.572 | 3.337 | 6999
2014-02-22 10:00 | 41692.4167 | -8.42 | -8.68 | 17.47 | 16.825 | -28.85 | 7777 | 0.041 | 262.5 | 1.326 | 2.331 | 6999
2014-02-22 11:00 | 41692.4583 | -8.05 | -8.12 | 21.06 | 19.6 | -26.7 | 7777 | 0.04 | 197.4 | 2.094 | 3.002 | 6999
2014-02-22 12:00 | 41692.5 | -6.972 | -7.179 | 23.54 | 22.215 | -25.05 | 7777 | 0.041 | 193.6 | 1.494 | 2.808 | 6999
2014-02-22 13:00 | 41692.5417 | -6.093 | -6.085 | 25.435 | 24.08 | -23.73 | 7777 | 0.04 | 224.6 | 2.087 | 2.889 | 6999
2014-02-22 14:00 | 41692.5833 | -5.396 | -5.306 | 22.275 | 21.735 | -23.23 | 7777 | 0.039 | 208.4 | 1.566 | 2.292 | 6999
2014-02-22 15:00 | 41692.625 | -5.32 | -5.378 | 27.975 | 26.28 | -22.13 | 7777 | 0.039 | 151.6 | 1.155 | 2.171 | 6999
2014-02-22 16:00 | 41692.6667 | -5.814 | -5.745 | 25.57 | 24.92 | -22.22 | 7777 | 0.043 | 243.2 | 1.749 | 2.213 | 6999
2014-02-22 17:00 | 41692.7083 | -7.035 | -6.701 | 27.575 | 26.285 | -22.79 | 7777 | 0.042 | 253 | 0 | 2.661 | 6999
2014-02-22 18:00 | 41692.75 | -7.993 | -7.584 | 26.12 | 24.63 | -24.12 | 7777 | 0.042 | 147 | 0.766 | 2.411 | 6999
2014-02-22 19:00 | 41692.7917 | -8.15 | -7.47 | 29.49 | 27.115 | -22.9 | 7777 | 0.041 | 117.8 | 0 | 1.999 | 6999
2014-02-22 20:00 | 41692.8333 | -8.66 | -8.08 | 30.845 | 28.47 | -23.42 | 7777 | 0.039 | 309.6 | 0.466 | 1.854 | 6999
2014-02-22 21:00 | 41692.875 | -9.2 | -8.45 | 28.165 | 26.535 | -24.25 | 7777 | 0.041 | 75.81 | 0.63 | 1.687 | 6999
2014-02-22 22:00 | 41692.9167 | -8.43 | -7.83 | 26.98 | 24.535 | -24.64 | 7777 | 0.042 | 33.63 | 0 | 1.637 | 6999
2014-02-22 23:00 | 41692.9583 | -8.59 | -7.924 | 27.25 | 25.01 | -24.35 | 7777 | 0.04 | 329.9 | 0.333 | 1.463 | 6999
2014-02-23 | 41693 | -9.33 | -8.25 | 30.08 | 27.46 | -23.53 | 7777 | 0.039 | 59.16 | 0.555 | 2.298 | 6999
2014-02-23 01:00 | 41693.0417 | -8.35 | -7.28 | 32.215 | 29.295 | -22.14 | 7777 | 0.043 | 230.4 | 0.122 | 1.354 | 6999
2014-02-23 02:00 | 41693.0833 | -8.6 | -7.623 | 33.575 | 31.98 | -21.85 | 7777 | 0.044 | 204.4 | 2.115 | 3.105 | 6999
2014-02-23 03:00 | 41693.125 | -9.31 | -8.59 | 35 | 32.08 | -22.38 | 7777 | 0.045 | 243.9 | 0 | 2.061 | 6999
2014-02-23 04:00 | 41693.1667 | -9.24 | -8.78 | 29.125 | 27.355 | -24.12 | 7777 | 0.044 | 270.8 | 2.181 | 3.097 | 6999
2014-02-23 05:00 | 41693.2083 | -8.56 | -7.774 | 22.16 | 20.185 | -25.27 | 7777 | 0.045 | 247.6 | 1.73 | 4.47 | 6999
2014-02-23 06:00 | 41693.25 | -7.118 | -6.655 | 20.96 | 19.13 | -26.33 | 7777 | 0.041 | 258 | 3.979 | 3.979 | 6999
2014-02-23 07:00 | 41693.2917 | -7.633 | -7.163 | 21.095 | 19.535 | -26.05 | 7777 | 0.04 | 319.7 | 1.787 | 4.232 | 6999
2014-02-23 08:00 | 41693.3333 | -8.26 | -7.77 | 22.15 | 20.18 | -26.49 | 7777 | 0.041 | 208.4 | 2.203 | 3.079 | 6999
2014-02-23 09:00 | 41693.375 | -7.264 | -6.89 | 21.915 | 19.705 | -26.19 | 7777 | 0.041 | 194.6 | 4.296 | 4.296 | 6999
2014-02-23 10:00 | 41693.4167 | -5.42 | -5.505 | 17.29 | 16.75 | -25.27 | 7777 | 0.041 | 245.6 | 2.786 | 6.04 | 6999
2014-02-23 11:00 | 41693.4583 | -4.634 | -4.681 | 19.495 | 18.065 | -24.62 | 7777 | 0.04 | 309.1 | 1.148 | 5.937 | 6999
2014-02-23 12:00 | 41693.5 | -3.847 | -3.854 | 18.54 | 17.175 | -23.86 | 7777 | 0.034 | 259.1 | 4.193 | 7.58 | 6999
2014-02-23 13:00 | 41693.5417 | -3.564 | -3.488 | 20.675 | 19.52 | -23.06 | 7777 | 0.042 | 256.7 | 2.478 | 5.88 | 6999
2014-02-23 14:00 | 41693.5833 | -3.907 | -3.71 | 22.205 | 20.4 | -22.62 | 7777 | 0.042 | 216.9 | 0.947 | 3.394 | 6999
2014-02-23 15:00 | 41693.625 | -5.281 | -4.819 | 24.305 | 22.03 | -22.5 | 7777 | 0.041 | 165.1 | 0.938 | 3.348 | 6999
2014-02-23 16:00 | 41693.6667 | -5.895 | -5.187 | 23.055 | 21.295 | -23.42 | 7777 | 0.041 | 341.1 | 2.363 | 3.294 | 6999
2014-02-23 17:00 | 41693.7083 | -6.439 | -5.828 | 23.975 | 21.09 | -23.5 | 7777 | 0.038 | 72.97 | 1.063 | 2.721 | 6999
2014-02-23 18:00 | 41693.75 | -6.656 | -5.706 | 20.72 | 18.205 | -25.45 | 7777 | 0.042 | 329.3 | 0.541 | 2.914 | 6999
2014-02-23 19:00 | 41693.7917 | -6.477 | -5.872 | 19.835 | 17.495 | -26.04 | 7777 | 0.038 | 275.2 | 1.264 | 2.837 | 6999
2014-02-23 20:00 | 41693.8333 | -7.78 | -7.214 | 23.44 | 21.54 | -25.23 | 7777 | 0.04 | 339.5 | 0.51 | 2.29 | 6999
2014-02-23 21:00 | 41693.875 | -8.12 | -7.098 | 22.83 | 20.18 | -26.22 | 7777 | 0.046 | 22.73 | 0 | 1.163 | 6999
2014-02-23 22:00 | 41693.9167 | -8.03 | -7.134 | 21.14 | 18.895 | -26.58 | 7777 | 0.043 | 353.2 | 0.377 | 1.357 | 6999
2014-02-23 23:00 | 41693.9583 | -7.417 | -6.206 | 20.73 | 17.74 | -26.29 | 7777 | 0.045 | 301.5 | 1.04 | 1.289 | 6999
2014-02-24 | 41694 | -7.124 | -5.904 | 20.49 | 17.74 | -26.35 | 7777 | 0.047 | 256.6 | 0 | 1.568 | 6999
2014-02-24 01:00 | 41694.0417 | -7.157 | -5.669 | 20.86 | 18.115 | -25.94 | 7777 | 0.04 | 92.7 | 0.875 | 1.39 | 6999
2014-02-24 02:00 | 41694.0833 | -6.524 | -5.048 | 18.99 | 15.665 | -26.75 | 7777 | 0.039 | 37.44 | 0.421 | 2.625 | 6999
2014-02-24 03:00 | 41694.125 | -5.6 | -4.519 | 16.41 | 13.865 | -27.5 | 7777 | 0.035 | 43.51 | 0.273 | 1.694 | 6999
2014-02-24 04:00 | 41694.1667 | -5.352 | -4.214 | 15.765 | 13.625 | -27.67 | 7777 | 0.042 | 349.1 | 0.492 | 1.901 | 6999
2014-02-24 05:00 | 41694.2083 | -5.65 | -4.069 | 16.14 | 13.52 | -27.24 | 7777 | 0.041 | 3.473 | 0 | 1.214 | 6999
2014-02-24 06:00 | 41694.25 | -5.33 | -3.996 | 15.965 | 13.15 | -27.51 | 7777 | 0.038 | 40.43 | 1.483 | 1.545 | 6999
2014-02-24 07:00 | 41694.2917 | -5.835 | -4.955 | 19.165 | 17.735 | -25.59 | 7777 | 0.043 | 321.5 | 0 | 1.589 | 6999
2014-02-24 08:00 | 41694.3333 | -6.744 | -5.624 | 24.46 | 21.81 | -24.01 | 7777 | 0.044 | 121.9 | 0 | 1.256 | 6999
2014-02-24 09:00 | 41694.375 | -6.353 | -5.511 | 22.8 | 20.655 | -24.16 | 7777 | 0.042 | 325.2 | 0.348 | 1.477 | 6999
2014-02-24 10:00 | 41694.4167 | -3.167 | -3.663 | 19.155 | 19.055 | -23.42 | 7777 | 0.042 | 246.8 | 0.555 | 1.398 | 6999
2014-02-24 11:00 | 41694.4583 | -1.872 | -2.13 | 19.725 | 17.755 | -21.94 | 7777 | 0.044 | 282.2 | 0.96 | 1.214 | 6999
2014-02-24 12:00 | 41694.5 | -2.236 | -1.863 | 18.125 | 16.835 | -23.99 | 7777 | 0.044 | 221 | 0.601 | 1.963 | 6999
2014-02-24 13:00 | 41694.5417 | -2.247 | -1.661 | 19.005 | 16.87 | -23.1 | 7777 | 0.045 | 298.3 | 1.424 | 2.445 | 6999
2014-02-24 14:00 | 41694.5833 | -1.365 | -0.427 | 19.01 | 16.19 | -22.68 | 7777 | 0.042 | 256.4 | 1.246 | 1.991 | 6999
2014-02-24 15:00 | 41694.625 | -0.207 | -0.235 | 19.685 | 18.565 | -22.28 | 0 | 0.04 | 284.6 | 0.791 | 1.452 | 6999
2014-02-24 16:00 | 41694.6667 | -2.304 | -2.171 | 23.35 | 21.96 | -19.57 | 7777 | 0.043 | 239.8 | 0.639 | 2.349 | 6999
2014-02-24 17:00 | 41694.7083 | -3.85 | -3.68 | 25.255 | 23.625 | -20.31 | 7777 | 0.042 | 22.61 | 0.728 | 2.582 | 6999
2014-02-24 18:00 | 41694.75 | -5.098 | -4.624 | 24.24 | 22.61 | -21.96 | 7777 | 0.045 | 303.2 | 0.936 | 2.182 | 6999
2014-02-24 19:00 | 41694.7917 | -4.89 | -3.98 | 23.775 | 21.295 | -23.14 | 7777 | 0.051 | 278.6 | 0.399 | 2.466 | 6999
2014-02-24 20:00 | 41694.8333 | -4.196 | -3.567 | 20.345 | 18.37 | -24.49 | 7777 | 0.043 | 224.6 | 2.421 | 3.634 | 6999
2014-02-24 21:00 | 41694.875 | -2.525 | -1.859 | 18.405 | 16.335 | -23.67 | 7777 | 0.044 | 41.28 | 8.95 | 10.18 | 6999
2014-02-24 22:00 | 41694.9167 | 2.276 | 2.72 | 12.46 | 10.795 | -23.52 | 0 | 0.041 | 48.73 | 11.06 | 11.83 | 6999
2014-02-24 23:00 | 41694.9583 | 2.486 | 2.853 | 12.32 | 10.521 | -23.55 | 0 | 0.038 | 49.3 | 12.76 | 15.29 | 6999
2014-02-25 | 41695 | 2.322 | 2.679 | 13.98 | 12.08 | -23.08 | 0 | 0.038 | 43.52 | 11.01 | 13.91 | 6999
2014-02-25 01:00 | 41695.0417 | 1.962 | 2.318 | 12.15 | 10.251 | -24.01 | 0 | 0.039 | 45.93 | 9.85 | 16.63 | 6999
2014-02-25 02:00 | 41695.0833 | 1.403 | 1.8 | 13.51 | 11.575 | -23.82 | 0 | 0.037 | 46.27 | 13.38 | 13.46 | 6999
2014-02-25 03:00 | 41695.125 | 1.02 | 1.391 | 13.85 | 11.875 | -24.05 | 0 | 0.035 | 47.18 | 13.88 | 14.37 | 6999
2014-02-25 04:00 | 41695.1667 | -2.973 | -2.658 | 21.315 | 19.415 | -24.84 | 7777 | 0.034 | 338.3 | 4.848 | 14.36 | 6999
2014-02-25 05:00 | 41695.2083 | -4.545 | -3.95 | 17.76 | 15.545 | -26.93 | 7777 | 0.044 | 20.69 | 0.755 | 3.538 | 6999
2014-02-25 06:00 | 41695.25 | -6.063 | -5.351 | 19.53 | 16.915 | -26.01 | 7777 | 0.038 | 76.16 | 1.777 | 6.138 | 6999
2014-02-25 07:00 | 41695.2917 | -5.561 | -4.578 | 17.325 | 14.4 | -27.11 | 7777 | 0.044 | 67.34 | 5.424 | 8.05 | 6999
2014-02-25 08:00 | 41695.3333 | -5.776 | -4.986 | 21.605 | 17.73 | -25.03 | 7777 | 0.044 | 82.8 | 4.333 | 7.133 | 6999
2014-02-25 09:00 | 41695.375 | -6.437 | -5.796 | 19.635 | 17.255 | -26.25 | 7777 | 0.039 | 1.109 | 0.341 | 4.477 | 6999
2014-02-25 10:00 | 41695.4167 | -4.107 | -5.053 | 16.3 | 16.17 | -25.26 | 7777 | 0.041 | 48.37 | 0.23 | 3.014 | 6999
2014-02-25 11:00 | 41695.4583 | -2.073 | -1.948 | 16.13 | 14.67 | -24.8 | 7777 | 0.044 | 336.5 | 0.58 | 0.923 | 6999
2014-02-25 12:00 | 41695.5 | -1.16 | -2.185 | 14.9 | 14.155 | -25.32 | 7777 | 0.041 | 134.7 | 1.088 | 1.493 | 6999
2014-02-25 13:00 | 41695.5417 | -1.029 | -2.027 | 18.09 | 16.905 | -23.29 | 7777 | 0.041 | 339.6 | 0.73 | 2.012 | 6999
2014-02-25 14:00 | 41695.5833 | -2.035 | -1.839 | 19.55 | 18.295 | -22.23 | 7777 | 0.043 | 165.2 | 0.88 | 1.413 | 6999
2014-02-25 15:00 | 41695.625 | -1.153 | -2.198 | 16.36 | 16.495 | -23.39 | 7777 | 0.041 | 144.1 | 1.457 | 1.686 | 6999
2014-02-25 16:00 | 41695.6667 | -1.139 | -2.322 | 18.465 | 18.94 | -21.67 | 7777 | 0.039 | 84.3 | 0 | 1.692 | 6999
2014-02-25 17:00 | 41695.7083 | -1.729 | -2.487 | 18.57 | 18.37 | -22.48 | 7777 | 0.039 | 68.51 | 0.43 | 1.339 | 6999
2014-02-25 18:00 | 41695.75 | -6.222 | -5.348 | 27.3 | 24.58 | -21.57 | 7777 | 0.043 | 68.29 | 0.777 | 1.681 | 6999
2014-02-25 19:00 | 41695.7917 | -8.65 | -6.675 | 31.515 | 26.46 | -22.82 | 7777 | 0.035 | 27.26 | 0.243 | 2.512 | 6999
2014-02-25 20:00 | 41695.8333 | -7.605 | -6.178 | 28.13 | 23.885 | -23.05 | 7777 | 0.041 | 331.4 | 1.011 | 1.256 | 6999
2014-02-25 21:00 | 41695.875 | -6.976 | -5.86 | 26.43 | 23.545 | -23.48 | 7777 | 0.042 | 46.17 | 2.798 | 3.626 | 6999
2014-02-25 22:00 | 41695.9167 | -8.69 | -6.545 | 24.975 | 19.565 | -25.35 | 7777 | 0.038 | 56.54 | 2.342 | 3.472 | 6999
2014-02-25 23:00 | 41695.9583 | -7.936 | -6.825 | 25.415 | 22.46 | -24.54 | 7777 | 0.044 | 320.5 | 2.919 | 3.203 | 6999
2014-02-26 | 41696 | -6.93 | -6.265 | 23.37 | 20.995 | -24.86 | 7777 | 0.041 | 333.9 | 0.598 | 3.662 | 6999
2014-02-26 01:00 | 41696.0417 | -5.784 | -4.509 | 20.69 | 17.765 | -25.09 | 7777 | 0.039 | 317.8 | 1.612 | 2.329 | 6999
2014-02-26 02:00 | 41696.0833 | -2.769 | -1.876 | 16.14 | 13.965 | -25.25 | 7777 | 0.036 | 45.87 | 12.13 | 12.68 | 6999
2014-02-26 03:00 | 41696.125 | 2.584 | 2.999 | 15.75 | 13.89 | -20.97 | 0 | 0.041 | 45.5 | 12.05 | 16.77 | 6999
2014-02-26 04:00 | 41696.1667 | 3.591 | 3.996 | 12.625 | 10.8595 | -22.28 | 0 | 0.039 | 44.9 | 13.89 | 15.23 | 6999
2014-02-26 05:00 | 41696.2083 | 2.99 | 3.387 | 14.83 | 12.925 | -21.24 | 0 | 0.047 | 1.879 | 1.54 | 13.9 | 6999
2014-02-26 06:00 | 41696.25 | 1.093 | 1.556 | 17.645 | 15.815 | -21.2 | 0 | 0.044 | 347.3 | 3.76 | 9.39 | 6999
2014-02-26 07:00 | 41696.2917 | -1.97 | -1.471 | 17.885 | 15.51 | -23.52 | 7777 | 0.047 | 335.3 | 1.939 | 4.895 | 6999
2014-02-26 08:00 | 41696.3333 | -0.995 | -0.402 | 15.855 | 13.92 | -24.17 | 0 | 0.048 | 240.3 | 0.433 | 4.954 | 6999
2014-02-26 09:00 | 41696.375 | -0.456 | -0.32 | 14.53 | 13.21 | -24.48 | 0 | 0.043 | 233.6 | 2.685 | 2.809 | 6999
2014-02-26 10:00 | 41696.4167 | 2.54 | 2.031 | 17.92 | 17.005 | -21.39 | 0 | 0.044 | 164.2 | 1.357 | 3.68 | 6999
2014-02-26 11:00 | 41696.4583 | 3.416 | 3.115 | 23.86 | 23.28 | -19.32 | 0 | 0.043 | 218 | 1.873 | 2.759 | 6999
2014-02-26 12:00 | 41696.5 | 3.135 | 2.638 | 19.205 | 18.49 | -18.53 | 0 | 0.045 | 278.6 | 1.774 | 2.295 | 6999
2014-02-26 13:00 | 41696.5417 | 2.481 | 2.627 | 22.695 | 21.305 | -17.95 | 0 | 0.046 | 316.3 | 1.988 | 2.752 | 6999
2014-02-26 14:00 | 41696.5833 | 2.007 | 2.45 | 21.51 | 19.335 | -18.2 | 0 | 0.046 | 305.7 | 1.653 | 2.932 | 6999
2014-02-26 15:00 | 41696.625 | 1.585 | 1.8 | 26.7 | 23.95 | -16.45 | 0 | 0.046 | -9.3 | 0.475 | 2.236 | 6999
2014-02-26 16:00 | 41696.6667 | 0.856 | 1.291 | 33.655 | 32.365 | -14.96 | 0 | 0.047 | 314.7 | 1.06 | 2.404 | 6999
2014-02-26 17:00 | 41696.7083 | 0.516 | 1.101 | 35.02 | 33.05 | -15.04 | 0 | 0.046 | 280.9 | 1.397 | 3.115 | 6999
2014-02-26 18:00 | 41696.75 | 0.421 | 0.762 | 33.835 | 31.53 | -13.83 | 0 | 0.047 | 275.5 | 1.336 | 2.932 | 6999
2014-02-26 19:00 | 41696.7917 | 0.212 | 0.655 | 35.4 | 33.295 | -13.54 | 0 | 0.047 | 285.2 | 0.895 | 1.927 | 6999
2014-02-26 20:00 | 41696.8333 | 0.819 | 1.505 | 43.785 | 40.39 | -10.36 | 0 | 0.04 | 150.9 | 1.202 | 2.367 | 6999
2014-02-26 21:00 | 41696.875 | 1.436 | 2.688 | 54.475 | 49.315 | -6.935 | 0 | 0.041 | 92.3 | 1.385 | 3.334 | 6999
2014-02-26 22:00 | 41696.9167 | 1.754 | 3.248 | 61.805 | 57.29 | -5.068 | 0 | 0.045 | 308.1 | 0.351 | 3.409 | 6999
2014-02-26 23:00 | 41696.9583 | 3.005 | 4.056 | 58.885 | 54.95 | -4.335 | 0 | 0.045 | 280 | 0.828 | 1.579 | 6999
2014-02-27 | 41697 | 1.926 | 3.009 | 59.77 | 55.595 | -5.002 | 0 | 0.042 | 19.86 | 0.121 | 1.068 | 6999
2014-02-27 01:00 | 41697.0417 | 1.361 | 2.51 | 60.965 | 57.365 | -5.169 | 0 | 0.047 | 350.9 | 0 | 1.792 | 6999
2014-02-27 02:00 | 41697.0833 | 1.232 | 2.57 | 63.435 | 59.94 | -5.148 | 0 | 0.039 | 86.7 | 1.962 | 3.464 | 6999
2014-02-27 03:00 | 41697.125 | 1.041 | 3.039 | 64.015 | 56.82 | -5.159 | 0 | 0.04 | 77.07 | 1.031 | 3.139 | 6999
2014-02-27 04:00 | 41697.1667 | 1.501 | 3.463 | 59.81 | 56.415 | -4.954 | 0 | 0.038 | 53.31 | 0 | 2.643 | 6999
2014-02-27 05:00 | 41697.2083 | 1.3 | 3.436 | 64.22 | 57.125 | -4.716 | 0 | 0.043 | 60.01 | 1.152 | 2.633 | 6999
2014-02-27 06:00 | 41697.25 | 1.453 | 3.436 | 61.54 | 55.975 | -5.231 | 0 | 0.04 | 68.11 | 1.645 | 2.96 | 6999
2014-02-27 07:00 | 41697.2917 | 1.406 | 3.758 | 62.32 | 54.92 | -5.047 | 0 | 0.04 | 29.69 | 0 | 2.693 | 6999
2014-02-27 08:00 | 41697.3333 | 2.649 | 4.152 | 57.875 | 52.545 | -4.906 | 0 | 0.034 | 64.16 | 1.132 | 2.233 | 6999
2014-02-27 09:00 | 41697.375 | 1.209 | 2.894 | 54.21 | 50.61 | -6.666 | 0 | 0.042 | 7.712 | 0 | 2.768 | 6999
2014-02-27 10:00 | 41697.4167 | 5.298 | 4.859 | 45.945 | 46.655 | -5.52 | 0 | 0.039 | 0.53 | 0 | 1.155 | 6999
2014-02-27 11:00 | 41697.4583 | 7.299 | 5.896 | 41.085 | 42.135 | -5.291 | 0 | 0.041 | 191 | 0 | 1.085 | 6999
2014-02-27 12:00 | 41697.5 | 6.399 | 5.523 | 42.29 | 43.07 | -5.238 | 0 | 0.044 | 242.3 | 0.003 | 1.168 | 6999
2014-02-27 13:00 | 41697.5417 | 5.596 | 5.951 | 45.28 | 43.785 | -5.127 | 0 | 0.045 | 115 | 0.196 | 1.137 | 6999
2014-02-27 14:00 | 41697.5833 | 5.467 | 5.771 | 42.595 | 40.155 | -6.006 | 0 | 0.043 | 333.3 | 0.998 | 1.325 | 6999
2014-02-27 15:00 | 41697.625 | 4.618 | 5.307 | 42.055 | 40.425 | -6.539 | 0 | 0.044 | 308.3 | 0.007 | 1.101 | 6999
2014-02-27 16:00 | 41697.6667 | 3.418 | 4.603 | 45.32 | 43.11 | -6.732 | 0 | 0.039 | 42.92 | 0.266 | 1.459 | 6999
2014-02-27 17:00 | 41697.7083 | 3.481 | 3.732 | 45.085 | 43.63 | -6.917 | 0 | 0.037 | 0.915 | 1.009 | 1.65 | 6999
2014-02-27 18:00 | 41697.75 | 2.252 | 3.206 | 48.55 | 44.95 | -7.314 | 0 | 0.043 | 116 | 0.644 | 1.926 | 6999
2014-02-27 19:00 | 41697.7917 | 2.012 | 3.521 | 43.68 | 38.895 | -9.12 | 0 | 0.039 | 97.5 | 0.624 | 2.1 | 6999
2014-02-27 20:00 | 41697.8333 | 1.632 | 2.822 | 47.755 | 45.11 | -8.4 | 0 | 0.041 | 61.07 | 0.291 | 3.332 | 6999
2014-02-27 21:00 | 41697.875 | 2.807 | 3.606 | 36.085 | 34.825 | -11.27 | 0 | 0.038 | 82.4 | 1.33 | 2.623 | 6999
2014-02-27 22:00 | 41697.9167 | 3.089 | 3.861 | 30.51 | 28.34 | -12.57 | 0 | 0.04 | 69.01 | 1.424 | 2.164 | 6999
2014-02-27 23:00 | 41697.9583 | 3.61 | 4.8 | 29.9 | 27.115 | -12.49 | 0 | 0.048 | 53.59 | 0.619 | 3.997 | 6999
2014-02-28 | 41698 | 3.777 | 4.5 | 27.59 | 25.865 | -13.23 | 0 | 0.039 | 330.7 | 1.067 | 2.845 | 6999
2014-02-28 01:00 | 41698.0417 | 3.056 | 3.891 | 29.085 | 26.13 | -13.33 | 0 | 0.04 | 244.1 | 0.508 | 3.51 | 6999
2014-02-28 02:00 | 41698.0833 | 1.302 | 2.05 | 35.57 | 32.04 | -12.35 | 0 | 0.04 | 79.62 | 5.011 | 6.159 | 6999
2014-02-28 03:00 | 41698.125 | 2.254 | 2.74 | 36.93 | 34.485 | -10.58 | 0 | 0.037 | 87.1 | 8.49 | 8.81 | 6999
2014-02-28 04:00 | 41698.1667 | 2.54 | 2.94 | 43.07 | 40.66 | -8.83 | 0 | 0.037 | 85.1 | 7.662 | 10.92 | 6999
2014-02-28 05:00 | 41698.2083 | 2.099 | 2.573 | 45.515 | 42.795 | -8.58 | 0 | 0.039 | 69.69 | 4.007 | 8.68 | 6999
2014-02-28 06:00 | 41698.25 | 0.247 | 0.959 | 50.16 | 46.97 | -9.16 | 0 | 0.039 | 70.51 | 3.931 | 5.527 | 6999
2014-02-28 07:00 | 41698.2917 | -1.36 | -0.16 | 52.545 | 49.59 | -9.7 | 7777 | 0.04 | 302.1 | 0 | 5.475 | 6999
2014-02-28 08:00 | 41698.3333 | -0.008 | 1.373 | 46.035 | 40.88 | -10.27 | 0 | 0.042 | 196.4 | 0.693 | 1.205 | 6999
2014-02-28 09:00 | 41698.375 | -2.014 | -0.754 | 52.455 | 49.635 | -10.09 | 7777 | 0.041 | 70.34 | 2.024 | 3.848 | 6999
2014-02-28 10:00 | 41698.4167 | -0.289 | 0.297 | 50.755 | 46.715 | -9.44 | 0 | 0.042 | 36.97 | 0 | 1.957 | 6999
2014-02-28 11:00 | 41698.4583 | 0.249 | 0.256 | 47.795 | 46.465 | -9.75 | 0 | 0.043 | 297.7 | 0.603 | 1.597 | 6999
2014-02-28 12:00 | 41698.5 | 0.247 | 0.175 | 45.075 | 44.12 | -10.29 | 0 | 0.042 | 76.48 | 0 | 1.532 | 6999
2014-02-28 13:00 | 41698.5417 | 1.151 | 1.15 | 47.005 | 46.01 | -8.9 | 0 | 0.043 | 346.9 | 0 | 1.31 | 6999
2014-02-28 14:00 | 41698.5833 | 1.296 | 1.318 | 48.485 | 47.635 | -8.45 | 0 | 0.042 | 5.348 | 0.983 | 2.269 | 6999
2014-02-28 15:00 | 41698.625 | 1.401 | 1.39 | 51.5 | 50.585 | -7.557 | 0 | 0.044 | 16.04 | 0.281 | 1.782 | 6999
2014-02-28 16:00 | 41698.6667 | 2.74 | 2.879 | 55.505 | 53.605 | -5.374 | 0 | 0.043 | 5.396 | 0.405 | 0.763 | 6999
2014-02-28 17:00 | 41698.7083 | 3.087 | 3.221 | 56.42 | 54.725 | -4.737 | 0 | 0.041 | 259.4 | 0 | 1.426 | 6999
2014-02-28 18:00 | 41698.75 | 2.046 | 2.425 | 60.29 | 56.83 | -5.049 | 0 | 0.04 | 50.68 | 0 | 0.84 | 6999
2014-02-28 19:00 | 41698.7917 | 0.332 | 0.822 | 64.885 | 62.445 | -5.507 | 0 | 0.041 | 58.02 | 0.508 | 1.893 | 6999
2014-02-28 20:00 | 41698.8333 | -1.779 | -1.541 | 63.165 | 60.92 | -8.17 | 7777 | 0.041 | 255.3 | 0.526 | 1.014 | 6999
2014-02-28 21:00 | 41698.875 | -3.105 | -2.55 | 59.65 | 56.015 | -9.99 | 7777 | 0.043 | 63.59 | 0 | 1.086 | 6999
2014-02-28 22:00 | 41698.9167 | -3.428 | -2.049 | 62.98 | 58.635 | -9.22 | 7777 | 0.042 | 29.7 | 0.609 | 1.664 | 6999
2014-02-28 23:00 | 41698.9583 | -2.929 | -1.579 | 71.435 | 67.335 | -7.428 | 7777 | 0.042 | 74.15 | 1.674 | 1.865 | 6999
2014-03-01 | 41699 | -3.127 | -2.212 | 75.88 | 71.805 | -6.769 | 7777 | 0.043 | 47.01 | 2.159 | 2.698 | 6999
2014-03-01 01:00 | 41699.0417 | -2.217 | -1.101 | 74.525 | 70.82 | -5.811 | 7777 | 0.045 | 338.9 | 1.408 | 2.295 | 6999
2014-03-01 02:00 | 41699.0833 | -1.944 | -1.532 | 75.74 | 73.37 | -5.585 | 7777 | 0.043 | 333.7 | 1.328 | 2.434 | 6999
2014-03-01 03:00 | 41699.125 | -2.75 | -2.094 | 80.62 | 76.16 | -6.146 | 7777 | 0.044 | 59.92 | 1.241 | 1.833 | 6999
2014-03-01 04:00 | 41699.1667 | -4.239 | -3.476 | 81.195 | 77.735 | -6.941 | 7777 | 0.045 | 47.01 | 0.763 | 1.374 | 6999
2014-03-01 05:00 | 41699.2083 | -3.89 | -3.343 | 82.075 | 78.65 | -6.604 | 7777 | 0.045 | 44.79 | 1.586 | 2.729 | 6999
2014-03-01 06:00 | 41699.25 | -3.489 | -2.97 | 79.375 | 76.355 | -6.502 | 7777 | 0.046 | 12.78 | 0.719 | 2.239 | 6999
2014-03-01 07:00 | 41699.2917 | -3.345 | -3.095 | 77.905 | 75.675 | -6.66 | 7777 | 0.046 | 82.1 | 3.231 | 3.231 | 6999
2014-03-01 08:00 | 41699.3333 | -3.819 | -3.507 | 78.74 | 77.56 | -7.01 | 7777 | 0.043 | 26.61 | 1.509 | 3.009 | 6999
2014-03-01 09:00 | 41699.375 | -3.208 | -2.599 | 80.7 | 78.375 | -5.983 | 7777 | 0.046 | 305.9 | 1.089 | 1.413 | 6999
2014-03-01 10:00 | 41699.4167 | -1.193 | -1.614 | 71.635 | 72.92 | -5.835 | 7777 | 0.039 | 336.1 | 1.124 | 1.32 | 6999
2014-03-01 11:00 | 41699.4583 | -0.77 | -1.295 | 66.33 | 66.59 | -6.166 | 0 | 0.04 | 163.5 | 1.088 | 1.596 | 6999
2014-03-01 12:00 | 41699.5 | -0.978 | -1.48 | 67.37 | 68.385 | -6.277 | 0 | 0.041 | 276.1 | 0.902 | 1.442 | 6999
2014-03-01 13:00 | 41699.5417 | -0.898 | -1.21 | 64.21 | 64.96 | -6.879 | 0 | 0.039 | 179 | 1.718 | 1.955 | 6999
2014-03-01 14:00 | 41699.5833 | -0.441 | -1.543 | 56.61 | 60.615 | -7.915 | 0 | 0.04 | 172.7 | 0.688 | 2.476 | 6999
2014-03-01 15:00 | 41699.625 | 0.105 | -1.172 | 55.69 | 59.6 | -7.614 | 0 | 0.042 | 283.2 | 1.055 | 2.924 | 6999
2014-03-01 16:00 | 41699.6667 | -2.07 | -1.452 | 62.005 | 58.885 | -8.29 | 7777 | 0.042 | 283 | 0.363 | 1.826 | 6999
2014-03-01 17:00 | 41699.7083 | -2.467 | -2.017 | 60.925 | 58.89 | -8.92 | 7777 | 0.041 | 140.1 | 0 | 0.639 | 6999
2014-03-01 18:00 | 41699.75 | -3.68 | -3.616 | 59.91 | 59.805 | -10.25 | 7777 | 0.038 | 56.45 | 1.183 | 1.544 | 6999
2014-03-01 19:00 | 41699.7917 | -6.498 | -5.275 | 67.915 | 62.815 | -11.42 | 7777 | 0.04 | 81.7 | 0.874 | 2.488 | 6999
2014-03-01 20:00 | 41699.8333 | -6.543 | -5.322 | 73.565 | 68.645 | -10.62 | 7777 | 0.038 | 78.29 | 0.421 | 1.281 | 6999
2014-03-01 21:00 | 41699.875 | -7.477 | -6.054 | 75.105 | 70.565 | -11.09 | 7777 | 0.044 | 300.2 | 0.387 | 1.367 | 6999
2014-03-01 22:00 | 41699.9167 | -7.416 | -6.709 | 74.265 | 70.77 | -11.3 | 7777 | 0.04 | 10.18 | 0.18 | 0.923 | 6999
2014-03-01 23:00 | 41699.9583 | -7.261 | -6.128 | 75.045 | 71.105 | -10.85 | 7777 | 0.041 | 1.495 | 1.272 | 1.602 | 6999
2014-03-02 | 41700 | -6.877 | -5.462 | 79.415 | 74.405 | -9.94 | 7777 | 0.042 | 27.64 | 0.732 | 1.808 | 6999
2014-03-02 01:00 | 41700.0417 | -6.703 | -5.109 | 79.935 | 74.47 | -9.68 | 7777 | 0.038 | 73.57 | 0.885 | 1.926 | 6999
2014-03-02 02:00 | 41700.0833 | -7.424 | -5.658 | 79.275 | 73.86 | -10.21 | 7777 | 0.04 | 53.74 | 2.179 | 2.27 | 6999
2014-03-02 03:00 | 41700.125 | -7.485 | -5.47 | 79.86 | 75.53 | -10.56 | 7777 | 0.039 | 50.9 | 1.663 | 2.783 | 6999
2014-03-02 04:00 | 41700.1667 | -5.998 | -4.292 | 67.675 | 63.665 | -10.95 | 7777 | 0.046 | 42.98 | 1.945 | 2.386 | 6999
2014-03-02 05:00 | 41700.2083 | -6.503 | -4.163 | 57.72 | 50.145 | -13.4 | 7777 | 0.042 | 352.6 | 1.011 | 2.212 | 6999
2014-03-02 06:00 | 41700.25 | -5.735 | -3.998 | 58.025 | 52.15 | -12.73 | 7777 | 0.04 | 50.8 | 0 | 0.929 | 6999
2014-03-02 07:00 | 41700.2917 | -5.137 | -4.086 | 49.7 | 46.235 | -14.69 | 7777 | 0.041 | 324.2 | 0 | 0.542 | 6999
2014-03-02 08:00 | 41700.3333 | -5.573 | -4.458 | 48.515 | 45.83 | -15.16 | 7777 | 0.038 | 145.3 | 0.005 | 0.663 | 6999
2014-03-02 09:00 | 41700.375 | -5.595 | -5.329 | 49.565 | 48.445 | -14.53 | 7777 | 0.041 | 307.5 | 0 | 0 | 6999
2014-03-02 10:00 | 41700.4167 | -3.245 | -4.211 | 47.48 | 50.36 | -13 | 7777 | 0.042 | 234.7 | 0.848 | 1.001 | 6999
2014-03-02 11:00 | 41700.4583 | -3.613 | -4.095 | 53.78 | 55.17 | -11.21 | 7777 | 0.041 | 219.5 | 0.923 | 1.38 | 6999
2014-03-02 12:00 | 41700.5 | -2.862 | -3.332 | 52.515 | 53.945 | -11.73 | 7777 | 0.04 | 148.6 | 1.334 | 1.517 | 6999
2014-03-02 13:00 | 41700.5417 | -2.133 | -3.259 | 61.14 | 63.89 | -8.79 | 7777 | 0.04 | 154 | 1.841 | 2.293 | 6999
2014-03-02 14:00 | 41700.5833 | -2.418 | -3.361 | 62.57 | 65.73 | -8.67 | 7777 | 0.04 | 173.4 | 2.143 | 2.416 | 6999
2014-03-02 15:00 | 41700.625 | -2.979 | -3.633 | 60.635 | 62.91 | -9.45 | 7777 | 0.041 | 141.7 | 1.659 | 2.721 | 6999
2014-03-02 16:00 | 41700.6667 | -3.001 | -3.958 | 57.955 | 61.485 | -10.12 | 7777 | 0.039 | 155.3 | 2.901 | 2.901 | 6999
2014-03-02 17:00 | 41700.7083 | -5.674 | -6.151 | 64.17 | 66.65 | -11.11 | 7777 | 0.039 | 51.69 | 2.437 | 3.312 | 6999
2014-03-02 18:00 | 41700.75 | -7.999 | -8.05 | 75.22 | 75.42 | -11.91 | 7777 | 0.041 | 95 | 3.61 | 3.61 | 6999
2014-03-02 19:00 | 41700.7917 | -11.36 | -10.87 | 83.85 | 83 | -13.48 | 7777 | 0.043 | 38.6 | 3.275 | 4.274 | 6999
2014-03-02 20:00 | 41700.8333 | -11.35 | -10.21 | 84.65 | 81.555 | -13.4 | 7777 | 0.041 | 13.18 | 0.229 | 3.463 | 6999
2014-03-02 21:00 | 41700.875 | -11.11 | -9.78 | 83.82 | 81.425 | -13.26 | 7777 | 0.042 | 52.66 | 1.642 | 1.94 | 6999
2014-03-02 22:00 | 41700.9167 | -11.52 | -9.83 | 83.44 | 82.12 | -13.64 | 7777 | 0.039 | 45.47 | 1.521 | 2.185 | 6999
2014-03-02 23:00 | 41700.9583 | -12.4 | -11.09 | 83.37 | 82.305 | -14.45 | 7777 | 0.045 | 10.47 | 1.308 | 2.674 | 6999
2014-03-03 | 41701 | -11.27 | -9.8 | 83.985 | 80.34 | -13.46 | 7777 | 0.043 | 48.22 | 2.419 | 2.901 | 6999
2014-03-03 01:00 | 41701.0417 | -11.63 | -9.67 | 80.73 | 77.21 | -14.03 | 7777 | 0.043 | 44.89 | 1.903 | 2.623 | 6999
2014-03-03 02:00 | 41701.0833 | -12.28 | -10.44 | 83.735 | 79.85 | -14.6 | 7777 | 0.042 | 26.21 | 0.969 | 2.548 | 6999
2014-03-03 03:00 | 41701.125 | -11.45 | -9.68 | 84.4 | 81.25 | -13.54 | 7777 | 0.043 | 45.61 | 2.543 | 2.594 | 6999
2014-03-03 04:00 | 41701.1667 | -11.89 | -10.26 | 83.415 | 80.3 | -14.23 | 7777 | 0.041 | 45.9 | 2.308 | 2.577 | 6999
2014-03-03 05:00 | 41701.2083 | -12.18 | -10.46 | 83.92 | 80.875 | -14.28 | 7777 | 0.04 | 62.07 | 1.029 | 2.44 | 6999
2014-03-03 06:00 | 41701.25 | -13.05 | -11.14 | 84.4 | 83.95 | -15.11 | 7777 | 0.043 | 37.22 | 2.05 | 2.685 | 6999
2014-03-03 07:00 | 41701.2917 | -12.4 | -10.46 | 84.05 | 82.555 | -14.47 | 7777 | 0.04 | 79.6 | 0.011 | 2.329 | 6999
2014-03-03 08:00 | 41701.3333 | -13.22 | -12.22 | 83.65 | 84.1 | -15.35 | 7777 | 0.042 | 92.8 | 2.164 | 2.561 | 6999
2014-03-03 09:00 | 41701.375 | -12.15 | -12.23 | 83.4 | 84 | -14.43 | 7777 | 0.041 | 90.8 | 1.571 | 3.043 | 6999
2014-03-03 10:00 | 41701.4167 | -8.55 | -9.96 | 75.235 | 79.35 | -11.49 | 7777 | 0.036 | 133.9 | 0.387 | 1.754 | 6999
2014-03-03 11:00 | 41701.4583 | -6.727 | -8.83 | 67.405 | 76.3 | -11.8 | 7777 | 0.043 | 125.8 | 1.47 | 1.642 | 6999
2014-03-03 12:00 | 41701.5 | -6.983 | -8.15 | 70.415 | 75.645 | -11.37 | 7777 | 0.043 | 108 | 1.494 | 2.489 | 6999
2014-03-03 13:00 | 41701.5417 | -6.175 | -7.588 | 68.81 | 74.725 | -11.03 | 7777 | 0.039 | 154.9 | 2.481 | 2.484 | 6999
2014-03-03 14:00 | 41701.5833 | -7.265 | -7.851 | 69.695 | 72.415 | -11.85 | 7777 | 0.038 | 156.5 | 1.913 | 2.832 | 6999
2014-03-03 15:00 | 41701.625 | -7.792 | -8.53 | 67.56 | 71.23 | -12.59 | 7777 | 0.04 | 105.4 | 1.22 | 2.277 | 6999
2014-03-03 16:00 | 41701.6667 | -6.599 | -7.691 | 61.38 | 66.17 | -12.77 | 7777 | 0.041 | 145.8 | 2.362 | 2.793 | 6999
2014-03-03 17:00 | 41701.7083 | -8.36 | -8.89 | 64.78 | 66.92 | -13.88 | 7777 | 0.039 | 131.7 | 2.096 | 2.545 | 6999
2014-03-03 18:00 | 41701.75 | -11.15 | -11.03 | 71.58 | 71.14 | -15.27 | 7777 | 0.041 | 60.79 | 2.512 | 3.061 | 6999
2014-03-03 19:00 | 41701.7917 | -13.91 | -13.02 | 78.33 | 75.37 | -16.89 | 7777 | 0.039 | 41.46 | 1.864 | 3.272 | 6999
2014-03-03 20:00 | 41701.8333 | -13.74 | -12.56 | 77.055 | 74.725 | -16.65 | 7777 | 0.043 | 311.8 | 1.07 | 2.053 | 6999
2014-03-03 21:00 | 41701.875 | -13.17 | -12.16 | 78.065 | 76.425 | -16.09 | 7777 | 0.041 | 339.2 | 0.668 | 1.285 | 6999
2014-03-03 22:00 | 41701.9167 | -13.12 | -12.26 | 79.685 | 78.09 | -15.96 | 7777 | 0.04 | 16.37 | 0.578 | 1.545 | 6999
2014-03-03 23:00 | 41701.9583 | -13 | -11.92 | 79.775 | 76.755 | -15.8 | 7777 | 0.04 | 334.6 | 1.129 | 1.183 | 6999
2014-03-04 | 41702 | -12.91 | -11.99 | 78.345 | 76.12 | -15.83 | 7777 | 0.042 | 143 | 2.713 | 2.937 | 6999
2014-03-04 01:00 | 41702.0417 | -13.91 | -12.99 | 77.06 | 75.065 | -16.88 | 7777 | 0.043 | 92.5 | 0.898 | 2.886 | 6999
2014-03-04 02:00 | 41702.0833 | -13.37 | -12.17 | 78.89 | 77.275 | -16.09 | 7777 | 0.042 | 29.64 | 0 | 1.498 | 6999
2014-03-04 03:00 | 41702.125 | -12.72 | -11.72 | 74.965 | 73.805 | -15.66 | 7777 | 0.037 | 50.83 | 0.642 | 0.879 | 6999
2014-03-04 04:00 | 41702.1667 | -12.54 | -11.13 | 72.02 | 71.935 | -16.29 | 7777 | 0.041 | 122.4 | 0.637 | 2.434 | 6999
2014-03-04 05:00 | 41702.2083 | -12.72 | -11.89 | 74.21 | 71.36 | -16.47 | 7777 | 0.041 | 251.6 | 1.591 | 1.591 | 6999
2014-03-04 06:00 | 41702.25 | -13.3 | -12.24 | 71.595 | 69.725 | -17.26 | 7777 | 0.04 | 234.2 | 1.14 | 3.706 | 6999
2014-03-04 07:00 | 41702.2917 | -13.34 | -12.5 | 70.065 | 67.485 | -17.67 | 7777 | 0.042 | 317.4 | 0.913 | 1.664 | 6999
2014-03-04 08:00 | 41702.3333 | -13.23 | -12.35 | 65.685 | 63.98 | -17.92 | 7777 | 0.042 | 315.3 | 1.129 | 2.069 | 6999
2014-03-04 09:00 | 41702.375 | -11.53 | -11.5 | 62.99 | 62.31 | -17.11 | 7777 | 0.044 | 324.2 | 1.013 | 3.056 | 6999
2014-03-04 10:00 | 41702.4167 | -10.01 | -10.26 | 58.045 | 58.425 | -16.62 | 7777 | 0.042 | 242.4 | 1.397 | 3.002 | 6999
2014-03-04 11:00 | 41702.4583 | -8.33 | -8.42 | 60.575 | 59.49 | -15.01 | 7777 | 0.037 | 309.8 | 0.265 | 7.497 | 6999
2014-03-04 12:00 | 41702.5 | -6.075 | -6.305 | 56.02 | 54.115 | -14.63 | 7777 | 0.041 | 238.9 | 0.609 | 6.948 | 6999
2014-03-04 13:00 | 41702.5417 | -8.93 | -9.4 | 58.38 | 60.05 | -15.14 | 7777 | 0.038 | 118.8 | 2.515 | 4.219 | 6999
2014-03-04 14:00 | 41702.5833 | -8.62 | -9.08 | 60.06 | 63.045 | -14.73 | 7777 | 0.041 | 250.2 | 1.173 | 3.388 | 6999
2014-03-04 15:00 | 41702.625 | -8.46 | -8.08 | 60.19 | 58.935 | -14.51 | 7777 | 0.042 | 249.8 | 1.498 | 2.62 | 6999
2014-03-04 16:00 | 41702.6667 | -8.31 | -7.927 | 62.365 | 59.78 | -14.19 | 7777 | 0.042 | 298.6 | 1.186 | 2.559 | 6999
2014-03-04 17:00 | 41702.7083 | -9.39 | -8.88 | 67.155 | 63.52 | -14.56 | 7777 | 0.042 | 5.789 | 2.47 | 3.033 | 6999
2014-03-04 18:00 | 41702.75 | -9.9 | -9.56 | 64.585 | 62.85 | -14.71 | 7777 | 0.04 | 2.316 | 2.216 | 7.553 | 6999
2014-03-04 19:00 | 41702.7917 | -7.036 | -6.673 | 57.93 | 56.025 | -14.77 | 7777 | 0.036 | 51.72 | 11.61 | 13.8 | 6999
2014-03-04 20:00 | 41702.8333 | -6.681 | -6.423 | 54.18 | 52.52 | -14.32 | 7777 | 0.035 | 59.71 | 12.85 | 14.44 | 6999
2014-03-04 21:00 | 41702.875 | -6.621 | -6.372 | 55.84 | 54.005 | -14.07 | 7777 | 0.034 | 48.76 | 11.73 | 15.65 | 6999
2014-03-04 22:00 | 41702.9167 | -6.993 | -6.747 | 59.205 | 57.44 | -13.66 | 7777 | 0.031 | 61.79 | 13.31 | 14.02 | 6999
2014-03-04 23:00 | 41702.9583 | -7.137 | -6.892 | 60.155 | 58.555 | -13.55 | 7777 | 0.034 | 64.3 | 11.09 | 14.39 | 6999
2014-03-05 | 41703 | -7.07 | -6.816 | 59 | 57.44 | -13.73 | 7777 | 0.035 | 54.7 | 10.41 | 12.34 | 6999
2014-03-05 01:00 | 41703.0417 | -7.085 | -6.851 | 61.145 | 59.515 | -13.25 | 7777 | 0.033 | 54.89 | 10.68 | 12.7 | 6999
2014-03-05 02:00 | 41703.0833 | -7.487 | -7.255 | 66.11 | 64.78 | -12.91 | 7777 | 0.036 | 78.38 | 8.55 | 12.32 | 6999
2014-03-05 03:00 | 41703.125 | -10.09 | -9.92 | 70.725 | 68.995 | -14.46 | 7777 | 0.037 | 87 | 7.556 | 11.6 | 6999
2014-03-05 04:00 | 41703.1667 | -13.75 | -13.56 | 73.845 | 72.315 | -17.48 | 7777 | 0.04 | 137.3 | 1.41 | 7.433 | 6999
2014-03-05 05:00 | 41703.2083 | -16.64 | -16.28 | 73.25 | 71.73 | -20.45 | 7777 | 0.041 | 139.8 | 2.92 | 2.92 | 6999
2014-03-05 06:00 | 41703.25 | -17.59 | -17.11 | 70.115 | 68.345 | -21.78 | 7777 | 0.042 | 155.5 | 1.957 | 2.919 | 6999
2014-03-05 07:00 | 41703.2917 | -18.33 | -17.93 | 69.555 | 68.195 | -22.5 | 7777 | 0.043 | 93.1 | 2.409 | 3.548 | 6999
2014-03-05 08:00 | 41703.3333 | -18.53 | -18.23 | 74.76 | 73.235 | -21.86 | 7777 | 0.042 | 132.8 | 2.492 | 3.172 | 6999
2014-03-05 09:00 | 41703.375 | -16.8 | -17.21 | 72.34 | 74.21 | -20.62 | 7777 | 0.042 | 67.22 | 1.339 | 3.611 | 6999
2014-03-05 10:00 | 41703.4167 | -16.9 | -17.08 | 72.3 | 73.08 | -20.67 | 7777 | 0.042 | 104.8 | 2.824 | 3.069 | 6999
2014-03-05 11:00 | 41703.4583 | -15.39 | -16.24 | 70.08 | 73.205 | -19.69 | 7777 | 0.035 | 123.6 | 1.878 | 3.294 | 6999
2014-03-05 12:00 | 41703.5 | -15.31 | -15.76 | 72.145 | 73.94 | -19.09 | 7777 | 0.038 | 163.3 | 1.375 | 2.809 | 6999
2014-03-05 13:00 | 41703.5417 | -14.09 | -14.86 | 67.785 | 70.64 | -18.8 | 7777 | 0.033 | 145.2 | 1.37 | 3.149 | 6999
2014-03-05 14:00 | 41703.5833 | -14.2 | -14.79 | 68.325 | 70.365 | -18.84 | 7777 | 0.037 | 173.7 | 1.65 | 2.442 | 6999
2014-03-05 15:00 | 41703.625 | -13.96 | -14.44 | 68.935 | 71.21 | -18.38 | 7777 | 0.037 | 154.6 | 1.762 | 2.411 | 6999
2014-03-05 16:00 | 41703.6667 | -14.53 | -14.74 | 72.435 | 73.83 | -18.21 | 7777 | 0.036 | 165.5 | 1.472 | 2.185 | 6999
2014-03-05 17:00 | 41703.7083 | -14.91 | -15.05 | 77.815 | 78.29 | -17.87 | 7777 | 0.042 | 166.6 | 1.253 | 1.975 | 6999
2014-03-05 18:00 | 41703.75 | -15.48 | -15.49 | 80.35 | 80.205 | -18.04 | 7777 | 0.048 | 115.5 | 2.024 | 2.086 | 6999
2014-03-05 19:00 | 41703.7917 | -15.86 | -15.74 | 79.94 | 79.315 | -18.52 | 7777 | 0.038 | 134.7 | 0.542 | 1.793 | 6999
2014-03-05 20:00 | 41703.8333 | -16.74 | -16.43 | 78.82 | 78.395 | -19.52 | 7777 | 0.048 | 318.2 | 0.217 | 0.915 | 6999
2014-03-05 21:00 | 41703.875 | -17.42 | -17.04 | 80.81 | 78.655 | -19.9 | 7777 | 0.045 | 328.7 | 0.255 | 1.287 | 6999
2014-03-05 22:00 | 41703.9167 | -18.27 | -17.44 | 78.13 | 77.775 | -21.11 | 7777 | 0.043 | 331.7 | 0.286 | 1.018 | 6999
2014-03-05 23:00 | 41703.9583 | -18.44 | -17.71 | 78.4 | 77.38 | -21.28 | 7777 | 0.043 | 294 | 0.686 | 0.818 | 6999
2014-03-06 | 41704 | -18.62 | -18.07 | 78.805 | 77.215 | -21.44 | 7777 | 0.043 | 315.3 | 0.173 | 0.929 | 6999
2014-03-06 01:00 | 41704.0417 | -19.23 | -18.25 | 78.08 | 76.675 | -22.16 | 7777 | 0.044 | 0.29 | 0.39 | 0.686 | 6999
2014-03-06 02:00 | 41704.0833 | -19.76 | -18.42 | 76.135 | 75.965 | -22.93 | 7777 | 0.044 | 49.61 | 1.392 | 1.883 | 6999
2014-03-06 03:00 | 41704.125 | -20.36 | -18.71 | 75.115 | 75.56 | -23.67 | 7777 | 0.041 | 13.57 | 0.88 | 2.176 | 6999
2014-03-06 04:00 | 41704.1667 | -19.68 | -18.37 | 75.595 | 75.935 | -22.88 | 7777 | 0.04 | 72.9 | 0.758 | 1.9 | 6999
2014-03-06 05:00 | 41704.2083 | -19.67 | -18.2 | 75.86 | 76.34 | -22.85 | 7777 | 0.042 | 48.6 | 0.861 | 1.109 | 6999
2014-03-06 06:00 | 41704.25 | -19.35 | -17.92 | 75.83 | 76.235 | -22.48 | 7777 | 0.041 | 46.33 | 1.055 | 1.284 | 6999
2014-03-06 07:00 | 41704.2917 | -19.49 | -17.89 | 76.165 | 76.745 | -22.65 | 7777 | 0.04 | 93.1 | 0.606 | 1.485 | 6999
2014-03-06 08:00 | 41704.3333 | -20.1 | -18.43 | 75.42 | 75.555 | -23.38 | 7777 | 0.041 | 57.68 | 0.508 | 1.119 | 6999
2014-03-06 09:00 | 41704.375 | -17.51 | -17.58 | 76.195 | 76.025 | -20.71 | 7777 | 0.043 | 63.37 | 1.576 | 1.576 | 6999
2014-03-06 10:00 | 41704.4167 | -14.51 | -15.49 | 78.275 | 77.495 | -17.47 | 7777 | 0.043 | 140 | 0.253 | 1.56 | 6999
2014-03-06 11:00 | 41704.4583 | -13.73 | -14.84 | 78.49 | 77.325 | -16.68 | 7777 | 0.044 | 93.6 | 1.746 | 1.746 | 6999
2014-03-06 12:00 | 41704.5 | -14.33 | -15.29 | 77.595 | 76.07 | -17.41 | 7777 | 0.044 | 124.1 | 2.573 | 3.03 | 6999
2014-03-06 13:00 | 41704.5417 | -14.37 | -15.32 | 76.345 | 75.8 | -17.65 | 7777 | 0.047 | 117.7 | 2.499 | 3.312 | 6999
2014-03-06 14:00 | 41704.5833 | -13.65 | -14.6 | 70.505 | 75.335 | -17.73 | 7777 | 0.046 | 81.8 | 4.681 | 4.681 | 6999
2014-03-06 15:00 | 41704.625 | -13.18 | -14.21 | 63.595 | 71.485 | -18.46 | 7777 | 0.045 | 80.2 | 4.673 | 5.418 | 6999
2014-03-06 16:00 | 41704.6667 | -13.11 | -13.88 | 61.145 | 64.1 | -18.9 | 7777 | 0.049 | 114.8 | 3.005 | 4.817 | 6999
2014-03-06 17:00 | 41704.7083 | -13.35 | -13.75 | 55.64 | 56.695 | -20.41 | 7777 | 0.049 | 115 | 1.39 | 3.548 | 6999
2014-03-06 18:00 | 41704.75 | -15.43 | -15.24 | 60.61 | 59.825 | -21.63 | 7777 | 0.049 | 102.3 | 2.416 | 2.754 | 6999
2014-03-06 19:00 | 41704.7917 | -18.53 | -17.44 | 66.675 | 63.96 | -23.14 | 7777 | 0.048 | 55.15 | 2.675 | 3.043 | 6999
2014-03-06 20:00 | 41704.8333 | -19.76 | -18.3 | 67.145 | 63.3 | -24.19 | 7777 | 0.047 | 51.54 | 2.037 | 3.023 | 6999
2014-03-06 21:00 | 41704.875 | -19.92 | -18.73 | 66.065 | 62.595 | -24.67 | 7777 | 0.05 | 39.66 | 3.458 | 3.458 | 6999
2014-03-06 22:00 | 41704.9167 | -20.27 | -18.82 | 65.66 | 62.595 | -25.04 | 7777 | 0.048 | 50.87 | 3.188 | 3.66 | 6999
2014-03-06 23:00 | 41704.9583 | -20.66 | -19 | 66.445 | 62.635 | -25.18 | 7777 | 0.049 | 39.28 | 2.561 | 3.383 | 6999
2014-03-07 | 41705 | -20.08 | -18.57 | 67.23 | 63.59 | -24.55 | 7777 | 0.05 | 46.77 | 2.597 | 2.982 | 6999
2014-03-07 01:00 | 41705.0417 | -20.27 | -18.36 | 69.07 | 65.33 | -24.44 | 7777 | 0.047 | 41.07 | 2.161 | 3.066 | 6999
2014-03-07 02:00 | 41705.0833 | -19.85 | -17.87 | 69.44 | 65.12 | -23.97 | 7777 | 0.049 | 39.71 | 2.226 | 2.507 | 6999
2014-03-07 03:00 | 41705.125 | -19.55 | -17.91 | 69.71 | 65.7 | -23.75 | 7777 | 0.047 | 43.24 | 1.973 | 2.527 | 6999
2014-03-07 04:00 | 41705.1667 | -20.3 | -17.99 | 70.355 | 65.56 | -24.34 | 7777 | 0.041 | 36.43 | 1.72 | 2.667 | 6999
2014-03-07 05:00 | 41705.2083 | -20.1 | -17.81 | 69.715 | 65.43 | -24.17 | 7777 | 0.045 | 4.831 | 0.35 | 1.983 | 6999
2014-03-07 06:00 | 41705.25 | -19.41 | -17.82 | 68.66 | 65.395 | -23.79 | 7777 | 0.047 | 40.97 | 1.743 | 2.76 | 6999
2014-03-07 07:00 | 41705.2917 | -19.54 | -18.03 | 67.78 | 65.36 | -23.89 | 7777 | 0.044 | 44.6 | 1.824 | 2.22 | 6999
2014-03-07 08:00 | 41705.3333 | -18.56 | -17.5 | 67.505 | 65.23 | -23.04 | 7777 | 0.046 | 176.8 | 0.243 | 1.785 | 6999
2014-03-07 09:00 | 41705.375 | -17.36 | -17.63 | 64.505 | 67.43 | -22.31 | 7777 | 0.046 | 73.22 | 0.505 | 2.574 | 6999
2014-03-07 10:00 | 41705.4167 | -14.19 | -15.24 | 58.125 | 63.42 | -20.54 | 7777 | 0.048 | 286.4 | 0.015 | 1.855 | 6999
2014-03-07 11:00 | 41705.4583 | -13.99 | -14.68 | 56.735 | 59.01 | -20.76 | 7777 | 0.051 | 181.5 | 1.774 | 1.795 | 6999
2014-03-07 12:00 | 41705.5 | -14.41 | -14.83 | 57.1 | 58.63 | -20.98 | 7777 | 0.049 | 214.2 | 0.781 | 2.13 | 6999
2014-03-07 13:00 | 41705.5417 | -13.86 | -14.64 | 55.95 | 58.6 | -20.73 | 7777 | 0.048 | 159.2 | 2.494 | 2.705 | 6999
2014-03-07 14:00 | 41705.5833 | -13.52 | -14.55 | 55.03 | 58.53 | -20.68 | 7777 | 0.049 | 141.2 | 2.283 | 3.1 | 6999
2014-03-07 15:00 | 41705.625 | -13.44 | -14.59 | 51.77 | 55.645 | -21.26 | 7777 | 0.049 | 127.6 | 2.305 | 3.084 | 6999
2014-03-07 16:00 | 41705.6667 | -13.75 | -14.64 | 51.095 | 53.88 | -21.72 | 7777 | 0.05 | 140.8 | 1.96 | 2.953 | 6999
2014-03-07 17:00 | 41705.7083 | -14.11 | -14.74 | 49.295 | 51.3 | -22.45 | 7777 | 0.051 | 128.3 | 1.486 | 2.381 | 6999
2014-03-07 18:00 | 41705.75 | -16.84 | -16.75 | 58.17 | 57.32 | -23.51 | 7777 | 0.052 | 115.3 | 2.533 | 3.048 | 6999
2014-03-07 19:00 | 41705.7917 | -19.41 | -18.76 | 64.385 | 62.41 | -24.49 | 7777 | 0.051 | 63.75 | 2.996 | 3.061 | 6999
2014-03-07 20:00 | 41705.8333 | -21.46 | -20.3 | 66.025 | 63.51 | -26.09 | 7777 | 0.05 | 48.02 | 2.806 | 3.556 | 6999
2014-03-07 21:00 | 41705.875 | -21.94 | -20.77 | 65.36 | 62.47 | -26.6 | 7777 | 0.049 | 47.59 | 2.96 | 3.464 | 6999
2014-03-07 22:00 | 41705.9167 | -22.11 | -20.81 | 65.135 | 61.865 | -26.85 | 7777 | 0.05 | 40.35 | 1.455 | 3.479 | 6999
2014-03-07 23:00 | 41705.9583 | -21.41 | -19.74 | 62.245 | 59.625 | -26.5 | 7777 | 0.048 | 61.66 | 3.368 | 3.374 | 6999
2014-03-08 | 41706 | -22.65 | -21.31 | 65.445 | 62.04 | -27.37 | 7777 | 0.049 | 44.9 | 2.881 | 4.062 | 6999
2014-03-08 01:00 | 41706.0417 | -21.85 | -20.36 | 64.26 | 60.96 | -26.64 | 7777 | 0.05 | 48.43 | 3.548 | 3.548 | 6999
2014-03-08 02:00 | 41706.0833 | -21.75 | -20.51 | 63.54 | 59.865 | -26.66 | 7777 | 0.048 | 55.67 | 1.612 | 4.044 | 6999
2014-03-08 03:00 | 41706.125 | -20.56 | -19.08 | 58.63 | 56.285 | -26.35 | 7777 | 0.049 | 95.6 | 3.262 | 3.281 | 6999
2014-03-08 04:00 | 41706.1667 | -22.18 | -21.07 | 64.52 | 61.05 | -27.16 | 7777 | 0.049 | 42.62 | 2.798 | 3.371 | 6999
2014-03-08 05:00 | 41706.2083 | -21.62 | -20.06 | 60.44 | 58.91 | -26.82 | 7777 | 0.048 | 86.4 | 2.564 | 3.768 | 6999
2014-03-08 06:00 | 41706.25 | -21.68 | -20.86 | 64.425 | 60.07 | -26.77 | 7777 | 0.048 | 62.2 | 3.884 | 4.17 | 6999
2014-03-08 07:00 | 41706.2917 | -23.06 | -21.82 | 64.935 | 62.69 | -27.74 | 7777 | 0.048 | 63.6 | 3.28 | 4.263 | 6999
2014-03-08 08:00 | 41706.3333 | -22.71 | -21.42 | 65.285 | 62.66 | -27.34 | 7777 | 0.043 | 54.57 | 2.519 | 3.784 | 6999
2014-03-08 09:00 | 41706.375 | -19.96 | -20.19 | 59.48 | 61.385 | -25.59 | 7777 | 0.048 | 42.85 | 3.185 | 3.521 | 6999
2014-03-08 10:00 | 41706.4167 | -17.19 | -18.07 | 56.565 | 59.015 | -24.05 | 7777 | 0.049 | 110.8 | 1.558 | 3.686 | 6999
2014-03-08 11:00 | 41706.4583 | -15.41 | -16.8 | 50.15 | 54.125 | -23.41 | 7777 | 0.048 | 126.3 | 1.607 | 2.314 | 6999
2014-03-08 12:00 | 41706.5 | -14.58 | -15.29 | 47.625 | 50.24 | -23.09 | 7777 | 0.047 | 37.99 | 1.068 | 1.913 | 6999
2014-03-08 13:00 | 41706.5417 | -13.18 | -14.56 | 43.195 | 45.92 | -23.2 | 7777 | 0.051 | 145.4 | 3.468 | 3.531 | 6999
2014-03-08 14:00 | 41706.5833 | -14.77 | -15.67 | 47.45 | 50.035 | -23.53 | 7777 | 0.051 | 152.4 | 2.764 | 3.456 | 6999
2014-03-08 15:00 | 41706.625 | -15.26 | -15.97 | 49.12 | 51.2 | -23.48 | 7777 | 0.05 | 168.7 | 2.154 | 3.724 | 6999
2014-03-08 16:00 | 41706.6667 | -15.31 | -15.94 | 50.62 | 52.185 | -23.42 | 7777 | 0.049 | 159.6 | 2.305 | 2.68 | 6999
2014-03-08 17:00 | 41706.7083 | -16 | -16.28 | 50.655 | 51.405 | -23.87 | 7777 | 0.051 | 147.7 | 1.622 | 2.702 | 6999
2014-03-08 18:00 | 41706.75 | -17.7 | -17.61 | 55.045 | 54.33 | -24.74 | 7777 | 0.052 | 129.6 | 1.759 | 2.706 | 6999
2014-03-08 19:00 | 41706.7917 | -20.17 | -19.54 | 60.19 | 58.22 | -25.91 | 7777 | 0.049 | 88.2 | 2.05 | 2.419 | 6999
2014-03-08 20:00 | 41706.8333 | -21.48 | -20.14 | 60.525 | 58.24 | -26.89 | 7777 | 0.048 | 51.84 | 2.084 | 2.448 | 6999
2014-03-08 21:00 | 41706.875 | -21.51 | -20.03 | 60.465 | 56.69 | -26.98 | 7777 | 0.051 | 74.94 | 0.724 | 2.342 | 6999
2014-03-08 22:00 | 41706.9167 | -20.73 | -19.25 | 58.6 | 54.62 | -26.66 | 7777 | 0.051 | 157.3 | 0.002 | 1.323 | 6999
2014-03-08 23:00 | 41706.9583 | -19.77 | -18.97 | 57.955 | 54.65 | -25.99 | 7777 | 0.052 | 233.6 | 1.081 | 1.637 | 6999
2014-03-09 | 41707 | -21.05 | -20.06 | 60.16 | 57.845 | -26.78 | 7777 | 0.048 | 48.51 | 1.798 | 1.798 | 6999
2014-03-09 01:00 | 41707.0417 | -23 | -21.24 | 63.815 | 62.25 | -27.91 | 7777 | 0.051 | 105 | 1.793 | 2.102 | 6999
2014-03-09 02:00 | 41707.0833 | -23.9 | -22.38 | 66.095 | 64.195 | -28.43 | 7777 | 0.051 | 51.14 | 3.206 | 3.407 | 6999
2014-03-09 03:00 | 41707.125 | -24.19 | -22.43 | 66.92 | 63.68 | -28.6 | 7777 | 0.05 | 48.28 | 2.608 | 3.133 | 6999
2014-03-09 04:00 | 41707.1667 | -23.04 | -21.46 | 64.5 | 62.695 | -27.65 | 7777 | 0.048 | 43.84 | 1.635 | 2.488 | 6999
2014-03-09 05:00 | 41707.2083 | -22.87 | -21.6 | 64.57 | 62.425 | -27.5 | 7777 | 0.049 | 56.6 | 2.501 | 2.501 | 6999
2014-03-09 06:00 | 41707.25 | -24.21 | -22.52 | 66.17 | 63.89 | -28.7 | 7777 | 0.049 | 47.37 | 2.066 | 2.702 | 6999
2014-03-09 07:00 | 41707.2917 | -24.03 | -22.3 | 66.24 | 63.305 | -28.5 | 7777 | 0.05 | 35.86 | 2.744 | 2.809 | 6999
2014-03-09 08:00 | 41707.3333 | -23.83 | -22.42 | 67.255 | 65.93 | -28.04 | 7777 | 0.043 | 101.7 | 1.181 | 2.816 | 6999
2014-03-09 09:00 | 41707.375 | -22.12 | -22.65 | 63.205 | 64.23 | -27.34 | 7777 | 0.049 | 46.1 | 2.326 | 2.667 | 6999
2014-03-09 10:00 | 41707.4167 | -19.36 | -20.09 | 57.67 | 60.665 | -25.48 | 7777 | 0.048 | 90.4 | 0.83 | 2.479 | 6999
2014-03-09 11:00 | 41707.4583 | -18.02 | -19.4 | 54.75 | 58.635 | -25.01 | 7777 | 0.051 | 163.8 | 2.288 | 2.543 | 6999
2014-03-09 12:00 | 41707.5 | -19.03 | -19.55 | 57.4 | 59.305 | -25.23 | 7777 | 0.049 | 164.5 | 2.296 | 2.951 | 6999
2014-03-09 13:00 | 41707.5417 | -18.75 | -19.29 | 57.065 | 58.735 | -25.18 | 7777 | 0.052 | 164.5 | 1.338 | 3.028 | 6999
2014-03-09 14:00 | 41707.5833 | -18.46 | -19.13 | 54.755 | 57.505 | -25.25 | 7777 | 0.049 | 145 | 2.556 | 2.778 | 6999
2014-03-09 15:00 | 41707.625 | -18.22 | -18.76 | 54.445 | 56.18 | -25.15 | 7777 | 0.05 | 148.5 | 1.3 | 3.018 | 6999
2014-03-09 16:00 | 41707.6667 | -18.35 | -18.73 | 54.515 | 55.84 | -25.29 | 7777 | 0.05 | 182 | 1.05 | 2.563 | 6999
2014-03-09 17:00 | 41707.7083 | -18.86 | -18.84 | 54.785 | 53.8 | -25.69 | 7777 | 0.051 | 236.8 | 0.712 | 1.942 | 6999
2014-03-09 18:00 | 41707.75 | -20.06 | -19.7 | 58.6 | 57.07 | -26.17 | 7777 | 0.051 | 270 | 0.338 | 1.055 | 6999
2014-03-09 19:00 | 41707.7917 | -21.33 | -20.86 | 59.73 | 58.54 | -27.08 | 7777 | 0.049 | 231.9 | 0.941 | 1.312 | 6999
2014-03-09 20:00 | 41707.8333 | -21.76 | -21.23 | 60.335 | 58.87 | -27.47 | 7777 | 0.053 | 246.3 | 0 | 1.246 | 6999
2014-03-09 21:00 | 41707.875 | -21.96 | -21.48 | 61.635 | 59.965 | -27.4 | 7777 | 0.049 | 303.2 | 1.271 | 1.271 | 6999
2014-03-09 22:00 | 41707.9167 | -22.42 | -21.79 | 60.995 | 59.355 | -27.84 | 7777 | 0.051 | 241.4 | 0.795 | 1.914 | 6999
2014-03-09 23:00 | 41707.9583 | -22.82 | -22.23 | 60.515 | 59.255 | -28.18 | 7777 | 0.051 | 318.8 | 0.212 | 1.663 | 6999
2014-03-10 | 41708 | -23.18 | -22.52 | 69.405 | 67.835 | -27.9 | 7777 | 0.052 | 84.4 | 3.747 | 3.902 | 6999
2014-03-10 01:00 | 41708.0417 | -15.34 | -14.96 | 74.34 | 73.35 | -18.61 | 7777 | 0.052 | 64.92 | 9.04 | 9.23 | 6999
2014-03-10 02:00 | 41708.0833 | -11.09 | -10.77 | 73.685 | 71.81 | -14.95 | 7777 | 0.046 | 69.84 | 12.03 | 12.03 | 6999
2014-03-10 03:00 | 41708.125 | -7.758 | -7.468 | 65.38 | 63.65 | -13.17 | 7777 | 0.049 | 70.05 | 12.54 | 14.56 | 6999
2014-03-10 04:00 | 41708.1667 | -6.73 | -6.489 | 61.525 | 59.895 | -12.84 | 7777 | 0.042 | 57.93 | 15.15 | 16.26 | 6999
2014-03-10 05:00 | 41708.2083 | -6.523 | -6.294 | 63.625 | 61.89 | -12.28 | 7777 | 0.027 | 55.71 | 13.84 | 18.98 | 6999
2014-03-10 06:00 | 41708.25 | -6.228 | -6.015 | 63.725 | 61.99 | -11.99 | 7777 | 0.029 | 47.8 | 13.49 | 20.73 | 6999
2014-03-10 07:00 | 41708.2917 | -5.758 | -5.528 | 59.605 | 57.805 | -12.31 | 7777 | 0.028 | 59.51 | 15.81 | 19.64 | 6999
2014-03-10 08:00 | 41708.3333 | -5.451 | -5.225 | 54.88 | 53.22 | -13.25 | 7777 | 0.028 | 59.32 | 16.54 | 19.12 | 6999
2014-03-10 09:00 | 41708.375 | -5.214 | -5.05 | 54.845 | 53.115 | -12.72 | 7777 | 0.028 | 42.15 | 18.75 | 20.09 | 6999
2014-03-10 10:00 | 41708.4167 | -4.791 | -4.813 | 54.945 | 53.725 | -12.26 | 7777 | 0.024 | 51.16 | 19.67 | 24.24 | 6999
2014-03-10 11:00 | 41708.4583 | -4.945 | -4.938 | 61.695 | 60.44 | -11.29 | 7777 | 0.017 | 55.26 | 19.68 | 22.16 | 6999
2014-03-10 12:00 | 41708.5 | -4.618 | -4.609 | 62.235 | 61.015 | -10.59 | 7777 | 0.031 | 52.74 | 12.67 | 22.18 | 6999
2014-03-10 13:00 | 41708.5417 | -3.477 | -3.776 | 58.805 | 58.02 | -10.35 | 7777 | 0.033 | 61.56 | 11.04 | 17.48 | 6999
2014-03-10 14:00 | 41708.5833 | -4.003 | -4.045 | 56.93 | 55.845 | -10.98 | 7777 | 0.034 | 50.96 | 8.31 | 13.21 | 6999
2014-03-10 15:00 | 41708.625 | -3.104 | -3.042 | 46.75 | 45.56 | -12.77 | 7777 | 0.037 | 100.1 | 3.383 | 13.49 | 6999
2014-03-10 16:00 | 41708.6667 | -1.782 | -1.837 | 43.795 | 42.975 | -12.41 | 7777 | 0.038 | 41.99 | 12.31 | 14.64 | 6999
2014-03-10 17:00 | 41708.7083 | -2.532 | -2.462 | 47.73 | 46.48 | -12.14 | 7777 | 0.035 | 58.62 | 9.23 | 14.81 | 6999
2014-03-10 18:00 | 41708.75 | -2.5 | -2.34 | 49.36 | 47.87 | -11.71 | 7777 | 0.04 | 54.86 | 5.168 | 12.46 | 6999
2014-03-10 19:00 | 41708.7917 | -2.915 | -2.64 | 51.23 | 49.6 | -11.54 | 7777 | 0.042 | 43.29 | 2.991 | 7.064 | 6999
2014-03-10 20:00 | 41708.8333 | -4.493 | -3.873 | 57.92 | 54.93 | -11.48 | 7777 | 0.038 | 17.98 | 0.671 | 3.089 | 6999
2014-03-10 21:00 | 41708.875 | -4.069 | -3.615 | 53.03 | 50.42 | -12.03 | 7777 | 0.04 | 344.3 | 2.079 | 2.982 | 6999
2014-03-10 22:00 | 41708.9167 | -3.466 | -2.938 | 50.49 | 48.315 | -12.01 | 7777 | 0.04 | 315.5 | 2.349 | 2.88 | 6999
2014-03-10 23:00 | 41708.9583 | -1.311 | -1.003 | 48.72 | 46.345 | -11.2 | 7777 | 0.038 | 41.8 | 11.78 | 12.64 | 6999
2014-03-11 | 41709 | -0.77 | -0.541 | 47.56 | 45.62 | -10.74 | 0 | 0.03 | 34.56 | 16.43 | 18.62 | 6999
2014-03-11 01:00 | 41709.0417 | -1.491 | -1.299 | 53.195 | 51.495 | -9.83 | 7777 | 0.035 | 43.86 | 14.41 | 18.15 | 6999
2014-03-11 02:00 | 41709.0833 | -1.755 | -1.552 | 56.56 | 54.86 | -9.17 | 7777 | 0.035 | 40.21 | 12.04 | 16.99 | 6999
2014-03-11 03:00 | 41709.125 | -1.894 | -1.677 | 55.815 | 54.085 | -9.39 | 7777 | 0.038 | 43.82 | 11.03 | 17.03 | 6999
2014-03-11 04:00 | 41709.1667 | -2.133 | -1.902 | 56.965 | 55.235 | -9.52 | 7777 | 0.036 | 51.82 | 8.91 | 15.03 | 6999
2014-03-11 05:00 | 41709.2083 | -2.285 | -2.084 | 64.235 | 62.605 | -8.07 | 7777 | 0.039 | 48.16 | 7.559 | 12.35 | 6999
2014-03-11 06:00 | 41709.25 | -2.476 | -2.253 | 64.2 | 62.47 | -8.12 | 7777 | 0.039 | 58.38 | 4.315 | 10.4 | 6999
2014-03-11 07:00 | 41709.2917 | -1.946 | -1.657 | 62.3 | 60.5 | -8.34 | 7777 | 0.04 | 43.82 | 6.955 | 10.19 | 6999
2014-03-11 08:00 | 41709.3333 | -1.068 | -0.844 | 55.61 | 53.915 | -8.83 | 7777 | 0.038 | 74.96 | 7.213 | 10.08 | 6999
2014-03-11 09:00 | 41709.375 | -1.168 | -1.004 | 56.05 | 54.145 | -8.79 | 7777 | 0.037 | 69.56 | 6.963 | 9.19 | 6999
2014-03-11 10:00 | 41709.4167 | -1.792 | -1.664 | 66.465 | 65.245 | -6.956 | 7777 | 0.035 | 47.48 | 10.18 | 11.44 | 6999
2014-03-11 11:00 | 41709.4583 | -1.081 | -0.937 | 60.22 | 58.86 | -7.641 | 7777 | 0.036 | 37.5 | 12.44 | 16.26 | 6999
2014-03-11 12:00 | 41709.5 | -0.025 | 0.042 | 52.305 | 50.98 | -8.72 | 0 | 0.032 | 30.08 | 14.55 | 16.57 | 6999
2014-03-11 13:00 | 41709.5417 | 0.508 | 0.346 | 53.795 | 52.645 | -7.914 | 0 | 0.035 | 25.83 | 13.43 | 18.1 | 6999
2014-03-11 14:00 | 41709.5833 | 0.701 | 0.667 | 46.7 | 45.48 | -9.8 | 0 | 0.038 | 77.45 | 8.48 | 14.95 | 6999
2014-03-11 15:00 | 41709.625 | 0.627 | 0.622 | 43.375 | 42.39 | -10.45 | 0 | 0.037 | 47.52 | 13.83 | 15.68 | 6999
2014-03-11 16:00 | 41709.6667 | 0.392 | 0.43 | 43.92 | 42.725 | -10.34 | 0 | 0.036 | 25.25 | 13.92 | 15.78 | 6999
2014-03-11 17:00 | 41709.7083 | -0.532 | -0.434 | 51.585 | 50.5 | -9.03 | 0 | 0.033 | 43.91 | 15.72 | 19.34 | 6999
2014-03-11 18:00 | 41709.75 | -1.076 | -0.874 | 58.145 | 55.94 | -8.66 | 7777 | 0.024 | 33.98 | 20.03 | 20.69 | 6999
2014-03-11 19:00 | 41709.7917 | -1.351 | -1.092 | 53.67 | 51.73 | -9.33 | 7777 | 0.013 | 36.39 | 22.55 | 24.43 | 6999
2014-03-11 20:00 | 41709.8333 | -1.3 | -1.049 | 48.78 | 47.05 | -10.56 | 7777 | 0.009 | 34.9 | 21.48 | 25.92 | 6999
2014-03-11 21:00 | 41709.875 | -1.771 | -1.541 | 57.61 | 55.44 | -9.3 | 7777 | 0.032 | 46.62 | 17.06 | 24.2 | 6999
2014-03-11 22:00 | 41709.9167 | -1.96 | -1.75 | 61.885 | 59.41 | -8.47 | 7777 | 0.032 | 42.95 | 14.35 | 21.07 | 6999
2014-03-11 23:00 | 41709.9583 | -1.822 | -1.604 | 61.755 | 59.31 | -8.51 | 7777 | 0.031 | 44.16 | 15.42 | 17.97 | 6999
2014-03-12 | 41710 | -1.868 | -1.656 | 63.01 | 60.935 | -8.22 | 7777 | 0.035 | 60.93 | 15.79 | 19.84 | 6999
2014-03-12 01:00 | 41710.0417 | -1.951 | -1.697 | 63.215 | 60.36 | -8.04 | 7777 | 0.033 | 37.02 | 16.16 | 19.08 | 6999
2014-03-12 02:00 | 41710.0833 | -2.022 | -1.798 | 60.43 | 58.63 | -8.64 | 7777 | 0.034 | 33.99 | 14.16 | 19.4 | 6999
2014-03-12 03:00 | 41710.125 | -1.965 | -1.718 | 59.38 | 57.575 | -8.96 | 7777 | 0.036 | 39.39 | 12.72 | 17.41 | 6999
2014-03-12 04:00 | 41710.1667 | -2.025 | -1.774 | 59.785 | 57.885 | -8.82 | 7777 | 0.032 | 27.19 | 14.46 | 16.09 | 6999
2014-03-12 05:00 | 41710.2083 | -2.055 | -1.819 | 60.025 | 58.395 | -8.8 | 7777 | 0.036 | 41.6 | 12.56 | 15.93 | 6999
2014-03-12 06:00 | 41710.25 | -1.858 | -1.63 | 53.135 | 51.3 | -10.05 | 7777 | 0.038 | 47.87 | 11.45 | 16.28 | 6999
2014-03-12 07:00 | 41710.2917 | -2.366 | -2.134 | 54.625 | 52.93 | -10.41 | 7777 | 0.031 | 47.53 | 16.63 | 20.09 | 6999
2014-03-12 08:00 | 41710.3333 | -2.856 | -2.649 | 54.25 | 52.555 | -10.64 | 7777 | 0.031 | 46.09 | 17.81 | 20.26 | 6999
2014-03-12 09:00 | 41710.375 | -2.333 | -2.451 | 51.4 | 50.485 | -10.9 | 7777 | 0.033 | 49.99 | 14.62 | 18.94 | 6999
2014-03-12 10:00 | 41710.4167 | -2.008 | -2.307 | 43.76 | 43.525 | -12.12 | 7777 | 0.026 | 43.19 | 18.99 | 20.47 | 6999
2014-03-12 11:00 | 41710.4583 | -1.898 | -2.126 | 39.545 | 38.9 | -13.67 | 7777 | 0.013 | 52.64 | 22.51 | 22.66 | 6999
2014-03-12 12:00 | 41710.5 | -2.032 | -2.297 | 42.91 | 42.5 | -12.96 | 7777 | 0.025 | 47.14 | 18.42 | 23.37 | 6999
2014-03-12 13:00 | 41710.5417 | -2.135 | -2.508 | 49.26 | 48.92 | -12.08 | 7777 | 0.023 | 32.25 | 19.78 | 21.84 | 6999
2014-03-12 14:00 | 41710.5833 | -2.366 | -2.714 | 48.38 | 46.545 | -12.72 | 7777 | 0.029 | 54.86 | 16.09 | 22.68 | 6999
2014-03-12 15:00 | 41710.625 | -3.297 | -3.695 | 52.015 | 51.705 | -10.83 | 7777 | 0.031 | 39.68 | 16.74 | 20.22 | 6999
2014-03-12 16:00 | 41710.6667 | -3.517 | -3.891 | 55.37 | 55.71 | -11.26 | 7777 | 0.031 | 38.09 | 17.23 | 18.75 | 6999
2014-03-12 17:00 | 41710.7083 | -4.173 | -4.239 | 51.095 | 50.45 | -12.84 | 7777 | 0.033 | 47.1 | 15.56 | 19.56 | 6999
2014-03-12 18:00 | 41710.75 | -4.918 | -4.771 | 49.575 | 48.08 | -14.12 | 7777 | 0.029 | 41.81 | 16.96 | 19.41 | 6999
2014-03-12 19:00 | 41710.7917 | -5.595 | -5.366 | 48.055 | 46.425 | -14.93 | 7777 | 0.034 | 47.79 | 15.16 | 20.52 | 6999
2014-03-12 20:00 | 41710.8333 | -5.906 | -5.678 | 54.88 | 53.22 | -13.53 | 7777 | 0.032 | 42.05 | 17.76 | 21.77 | 6999
2014-03-12 21:00 | 41710.875 | -5.935 | -5.703 | 54.17 | 52.37 | -13.79 | 7777 | 0.02 | 53.1 | 21.62 | 21.62 | 6999
2014-03-12 22:00 | 41710.9167 | -5.98 | -5.766 | 54.78 | 53.22 | -13.55 | 7777 | 0.031 | 48.76 | 20.59 | 23.34 | 6999
2014-03-12 23:00 | 41710.9583 | -5.922 | -5.724 | 54.205 | 52.64 | -13.75 | 7777 | 0.032 | 44.46 | 18.45 | 20.16 | 6999
2014-03-13 | 41711 | -5.303 | -5.117 | 48.765 | 47.515 | -14.61 | 7777 | 0.043 | 13.5 | 4.428 | 19.97 | 6999
2014-03-13 01:00 | 41711.0417 | -4.659 | -4.496 | 48.595 | 47.24 | -13.94 | 7777 | 0.042 | 46.78 | 10.22 | 15.93 | 6999
2014-03-13 02:00 | 41711.0833 | -4.017 | -3.819 | 46.215 | 44.315 | -13.83 | 7777 | 0.021 | 50.19 | 24.13 | 25.63 | 6999
2014-03-13 03:00 | 41711.125 | -3.738 | -3.499 | 45.055 | 43.185 | -14 | 7777 | 0.021 | 43.77 | 18.14 | 28.27 | 6999
2014-03-13 04:00 | 41711.1667 | -3.723 | -3.49 | 44.44 | 42.675 | -14.16 | 7777 | 0.028 | 55.83 | 19.61 | 28.63 | 6999
2014-03-13 05:00 | 41711.2083 | -3.393 | -3.17 | 43.93 | 42.2 | -13.98 | 7777 | 0.019 | 48.5 | 23.57 | 26.38 | 6999
2014-03-13 06:00 | 41711.25 | -2.85 | -2.648 | 43.15 | 41.52 | -13.57 | 7777 | 0.026 | 48.98 | 22.06 | 26.68 | 6999
2014-03-13 07:00 | 41711.2917 | -2.328 | -2.115 | 42.13 | 40.4 | -13.52 | 7777 | 0.027 | 53.8 | 19.6 | 24 | 6999
2014-03-13 08:00 | 41711.3333 | -2.01 | -1.81 | 41.755 | 40.195 | -13.28 | 7777 | 0.027 | 41.41 | 16.89 | 20.52 | 6999
2014-03-13 09:00 | 41711.375 | -1.318 | -1.225 | 39.31 | 37.82 | -13.39 | 7777 | 0.03 | 60.73 | 12 | 16.95 | 6999
2014-03-13 10:00 | 41711.4167 | -0.57 | -0.562 | 37.235 | 36.22 | -13.3 | 0 | 0.033 | 68.49 | 11.97 | 15.59 | 6999
2014-03-13 11:00 | 41711.4583 | 0.99 | 0.652 | 35.06 | 34.45 | -12.8 | 0 | 0.035 | 69.49 | 10.82 | 14.83 | 6999
2014-03-13 12:00 | 41711.5 | 0.833 | 0.712 | 35.195 | 34.11 | -12.76 | 0 | 0.036 | 68.53 | 6.638 | 12.14 | 6999
2014-03-13 13:00 | 41711.5417 | 3.189 | 2.661 | 32.205 | 32.135 | -11.93 | 0 | 0.033 | 56.8 | 9.12 | 12.1 | 6999
2014-03-13 14:00 | 41711.5833 | 3.75 | 3.113 | 33.385 | 33.76 | -10.83 | 0 | 0.026 | 54.78 | 16.99 | 16.99 | 6999
2014-03-13 15:00 | 41711.625 | 3.76 | 3.238 | 36.74 | 36.64 | -9.87 | 0 | 0.032 | 56.61 | 11.29 | 16.52 | 6999
2014-03-13 16:00 | 41711.6667 | 4.344 | 3.49 | 33.075 | 33.96 | -10.31 | 0 | 0.038 | 106.8 | 2.492 | 10.85 | 6999
2014-03-13 17:00 | 41711.7083 | 3.99 | 3.398 | 34.805 | 35.485 | -9.78 | 0 | 0.039 | 51.98 | 7.972 | 9.79 | 6999
2014-03-13 18:00 | 41711.75 | 2.054 | 2.088 | 41.835 | 40.78 | -9.74 | 0 | 0.041 | 27.03 | 4.26 | 8.84 | 6999
2014-03-13 19:00 | 41711.7917 | 0.228 | 0.803 | 42.96 | 40.035 | -10.65 | 0 | 0.039 | 50.22 | 2.734 | 7.056 | 6999
2014-03-13 20:00 | 41711.8333 | -2.049 | -0.741 | 51.08 | 45.855 | -10.82 | 7777 | 0.043 | 25.79 | 1.65 | 3.949 | 6999
2014-03-13 21:00 | 41711.875 | -1.466 | -0.089 | 46.21 | 41.79 | -11.24 | 7777 | 0.039 | 0.096 | 1.661 | 5.103 | 6999
2014-03-13 22:00 | 41711.9167 | -1.226 | -0.468 | 46.41 | 43.22 | -11.35 | 7777 | 0.044 | 354.4 | 0.341 | 2.981 | 6999
2014-03-13 23:00 | 41711.9583 | -0.252 | 0.373 | 41.01 | 38.84 | -11.9 | 0 | 0.036 | 27.43 | 1.877 | 3.112 | 6999
2014-03-14 | 41712 | -0.793 | 0.156 | 37.75 | 35.645 | -12.71 | 0 | 0.048 | 97.1 | 1.086 | 3.538 | 6999
2014-03-14 01:00 | 41712.0417 | -0.637 | 1.02 | 39.215 | 35.105 | -13.71 | 0 | 0.034 | 47.15 | 1.604 | 3.517 | 6999
2014-03-14 02:00 | 41712.0833 | -1.449 | -0.255 | 37.21 | 33.675 | -13.95 | 7777 | 0.039 | 50.67 | 0 | 4.645 | 6999
2014-03-14 03:00 | 41712.125 | -1.969 | -0.713 | 39.755 | 35.105 | -13.67 | 7777 | 0.03 | 35.39 | 1.539 | 3.833 | 6999
2014-03-14 04:00 | 41712.1667 | -2.707 | -1.152 | 40.235 | 35.58 | -14.34 | 7777 | 0.039 | 53.47 | 3.038 | 3.038 | 6999
2014-03-14 05:00 | 41712.2083 | -2.823 | -1.679 | 41.6 | 37.66 | -14.28 | 7777 | 0.04 | 70.36 | 0.854 | 2.889 | 6999
2014-03-14 06:00 | 41712.25 | -3.157 | -2.436 | 47.575 | 45.88 | -13.9 | 7777 | 0.043 | 38.91 | 2.93 | 3.74 | 6999
2014-03-14 07:00 | 41712.2917 | -3.088 | -2.415 | 47.03 | 42.755 | -13.99 | 7777 | 0.04 | 6.702 | 1.655 | 4.265 | 6999
2014-03-14 08:00 | 41712.3333 | -1.97 | -1.528 | 40.165 | 38.33 | -13.7 | 7777 | 0.046 | 319.5 | 2.029 | 3.069 | 6999
2014-03-14 09:00 | 41712.375 | 0.216 | 0.493 | 38.16 | 36.295 | -12.45 | 0 | 0.042 | 51.67 | 8.07 | 9.31 | 6999
2014-03-14 10:00 | 41712.4167 | 1.499 | 1.53 | 37.435 | 36.05 | -11.62 | 0 | 0.041 | 40.24 | 10.15 | 10.15 | 6999
2014-03-14 11:00 | 41712.4583 | 1.533 | 1.547 | 37.465 | 36.045 | -11.37 | 0 | 0.043 | 37.1 | 10.39 | 13.12 | 6999
2014-03-14 12:00 | 41712.5 | 1.604 | 1.58 | 39.16 | 38.01 | -10.81 | 0 | 0.039 | 47.56 | 9.94 | 10.67 | 6999
2014-03-14 13:00 | 41712.5417 | 1.712 | 1.587 | 39.29 | 38.24 | -10.71 | 0 | 0.039 | 38.98 | 11.16 | 14.3 | 6999
2014-03-14 14:00 | 41712.5833 | 1.542 | 1.435 | 39.765 | 38.715 | -10.74 | 0 | 0.037 | 44.71 | 10.34 | 13.05 | 6999
2014-03-14 15:00 | 41712.625 | 1.26 | 1.197 | 40.275 | 39.365 | -10.66 | 0 | 0.041 | 42.93 | 9.98 | 12.95 | 6999
2014-03-14 16:00 | 41712.6667 | 0.962 | 0.936 | 41.3 | 40.285 | -10.68 | 0 | 0.04 | 44.58 | 11.4 | 12.56 | 6999
2014-03-14 17:00 | 41712.7083 | 0.68 | 0.714 | 42.73 | 41.575 | -10.57 | 0 | 0.04 | 51.33 | 9.59 | 12.44 | 6999
2014-03-14 18:00 | 41712.75 | 0.239 | 0.328 | 45.175 | 43.85 | -10.28 | 0 | 0.041 | 48.72 | 8.95 | 12.21 | 6999
2014-03-14 19:00 | 41712.7917 | -0.685 | -0.44 | 47.345 | 45.515 | -10.49 | 0 | 0.043 | 65.21 | 5.137 | 10.89 | 6999
2014-03-14 20:00 | 41712.8333 | -0.907 | -0.583 | 47.555 | 45.655 | -10.63 | 0 | 0.04 | 45.46 | 6.862 | 9.83 | 6999
2014-03-14 21:00 | 41712.875 | -0.936 | -0.632 | 49.12 | 47.12 | -10.27 | 0 | 0.041 | 48.69 | 8.65 | 10.51 | 6999
2014-03-14 22:00 | 41712.9167 | -1.065 | -0.783 | 50.175 | 48.305 | -10.12 | 7777 | 0.04 | 26.56 | 6.662 | 10.48 | 6999
2014-03-14 23:00 | 41712.9583 | -1.19 | -0.918 | 52.585 | 50.685 | -9.93 | 7777 | 0.041 | 49.12 | 7.569 | 12.45 | 6999
2014-03-15 | 41713 | -2.368 | -2.18 | 63.76 | 62.3 | -8.57 | 7777 | 0.039 | 45.8 | 9.7 | 11.03 | 6999
2014-03-15 01:00 | 41713.0417 | -5.033 | -4.876 | 63.19 | 61.315 | -9.41 | 7777 | 0.039 | 42.28 | 17.22 | 17.22 | 6999
2014-03-15 02:00 | 41713.0833 | -6.13 | -5.879 | 42.75 | 40.54 | -16.77 | 7777 | 0.025 | 50.44 | 20.13 | 23.58 | 6999
2014-03-15 03:00 | 41713.125 | -7.22 | -6.948 | 40.28 | 38.275 | -18.68 | 7777 | 0.038 | 42.93 | 16.69 | 20.28 | 6999
2014-03-15 04:00 | 41713.1667 | -7.619 | -7.355 | 40.595 | 38.69 | -18.88 | 7777 | 0.03 | 36.47 | 17.11 | 19.46 | 6999
2014-03-15 05:00 | 41713.2083 | -7.827 | -7.594 | 44.13 | 42.3 | -17.99 | 7777 | 0.031 | 42.6 | 16.97 | 17.93 | 6999
2014-03-15 06:00 | 41713.25 | -8.02 | -7.835 | 46.035 | 44.27 | -17.59 | 7777 | 0.035 | 52.97 | 15.92 | 18.33 | 6999
2014-03-15 07:00 | 41713.2917 | -8.44 | -8.27 | 49.635 | 47.9 | -17.07 | 7777 | 0.04 | 48.87 | 10.25 | 17.66 | 6999
2014-03-15 08:00 | 41713.3333 | -8.87 | -8.7 | 56.905 | 55.24 | -16.22 | 7777 | 0.036 | 37.15 | 16.26 | 17.51 | 6999
2014-03-15 09:00 | 41713.375 | -9.26 | -9.07 | 59.485 | 57.82 | -15.67 | 7777 | 0.034 | 40.38 | 13.13 | 18.07 | 6999
2014-03-15 10:00 | 41713.4167 | -9.02 | -8.91 | 55.07 | 53.88 | -16.31 | 7777 | 0.041 | 38.88 | 8.67 | 14.32 | 6999
2014-03-15 11:00 | 41713.4583 | -7.468 | -7.711 | 45.25 | 44.77 | -17.38 | 7777 | 0.04 | 45.1 | 8.11 | 10.76 | 6999
2014-03-15 12:00 | 41713.5 | -6.739 | -7.179 | 42.76 | 42.83 | -17.24 | 7777 | 0.041 | 52.18 | 9.75 | 12.08 | 6999
2014-03-15 13:00 | 41713.5417 | -6.237 | -6.742 | 40.955 | 41.265 | -17.39 | 7777 | 0.037 | 55.12 | 10.76 | 13.55 | 6999
2014-03-15 14:00 | 41713.5833 | -6.484 | -7.147 | 45.27 | 46.19 | -16.91 | 7777 | 0.032 | 100.2 | 5.882 | 11.05 | 6999
2014-03-15 15:00 | 41713.625 | -7.544 | -8.24 | 49.355 | 51.055 | -16.27 | 7777 | 0.037 | 73.94 | 1.432 | 6.726 | 6999
2014-03-15 16:00 | 41713.6667 | -8.17 | -8.34 | 50.815 | 51.495 | -16.03 | 7777 | 0.042 | 163.7 | 2.234 | 3.615 | 6999
2014-03-15 17:00 | 41713.7083 | -8.81 | -8.79 | 55.705 | 55.605 | -16 | 7777 | 0.037 | 174.9 | 1.499 | 2.215 | 6999
2014-03-15 18:00 | 41713.75 | -9.36 | -9.46 | 57.51 | 57.48 | -16.19 | 7777 | 0.041 | 168.4 | 0.503 | 2.05 | 6999
2014-03-15 19:00 | 41713.7917 | -12.21 | -11.76 | 68.765 | 65.98 | -17.1 | 7777 | 0.039 | 32.96 | 1.72 | 2.401 | 6999
2014-03-15 20:00 | 41713.8333 | -14.29 | -13.11 | 74.3 | 69.465 | -17.97 | 7777 | 0.038 | 46.29 | 1.802 | 2.932 | 6999
2014-03-15 21:00 | 41713.875 | -15.44 | -14.19 | 77.58 | 75.23 | -18.49 | 7777 | 0.038 | 52.76 | 2.377 | 2.948 | 6999
2014-03-15 22:00 | 41713.9167 | -15.9 | -14.61 | 78.67 | 76.43 | -18.81 | 7777 | 0.037 | 80.9 | 3.44 | 3.44 | 6999
2014-03-15 23:00 | 41713.9583 | -16.32 | -15.57 | 78.71 | 77.71 | -19.12 | 7777 | 0.037 | 0.145 | 1.609 | 3.559 | 6999
2014-03-16 | 41714 | -16.16 | -15.35 | 78.385 | 76.93 | -18.94 | 7777 | 0.034 | 0.724 | 0.532 | 2.793 | 6999
2014-03-16 01:00 | 41714.0417 | -16.79 | -15.23 | 79.335 | 78.285 | -19.59 | 7777 | 0.034 | 100.4 | 1.534 | 2.21 | 6999
2014-03-16 02:00 | 41714.0833 | -17.12 | -15.88 | 79.835 | 79.26 | -19.85 | 7777 | 0.036 | 318.6 | 0.648 | 1.957 | 6999
2014-03-16 03:00 | 41714.125 | -17.13 | -15.87 | 79.865 | 79.92 | -19.84 | 7777 | 0.034 | 18.21 | 0.846 | 1.369 | 6999
2014-03-16 04:00 | 41714.1667 | -17.25 | -15.71 | 79.195 | 78.98 | -20.05 | 7777 | 0.035 | 48.44 | 1.218 | 2.437 | 6999
2014-03-16 05:00 | 41714.2083 | -16.44 | -15.65 | 79.94 | 79.445 | -19.12 | 7777 | 0.037 | 46.51 | 1.316 | 1.64 | 6999
2014-03-16 06:00 | 41714.25 | -15.4 | -14.87 | 78.36 | 75.02 | -18.11 | 7777 | 0.04 | 350 | 2.354 | 3.126 | 6999
2014-03-16 07:00 | 41714.2917 | -11.8 | -11.05 | 67.05 | 60.045 | -17 | 7777 | 0.04 | 37.03 | 7.371 | 8.18 | 6999
2014-03-16 08:00 | 41714.3333 | -9.41 | -9.27 | 55.135 | 52.79 | -16.88 | 7777 | 0.04 | 49.75 | 10.58 | 13.9 | 6999
2014-03-16 09:00 | 41714.375 | -8.63 | -8.9 | 48.425 | 48.425 | -17.66 | 7777 | 0.04 | 53.21 | 11.84 | 14.35 | 6999
2014-03-16 10:00 | 41714.4167 | -8.25 | -8.63 | 43.72 | 43.895 | -18.21 | 7777 | 0.039 | 58.17 | 9.45 | 13.07 | 6999
2014-03-16 11:00 | 41714.4583 | -7.908 | -8.23 | 40.525 | 40.255 | -18.96 | 7777 | 0.037 | 50.31 | 10.64 | 14.62 | 6999
2014-03-16 12:00 | 41714.5 | -7.747 | -8.11 | 37.095 | 36.92 | -20.24 | 7777 | 0.034 | 46.01 | 14.88 | 16.56 | 6999
2014-03-16 13:00 | 41714.5417 | -8.01 | -8.42 | 38.38 | 38.25 | -19.65 | 7777 | 0.034 | 54.31 | 15.34 | 16.29 | 6999
2014-03-16 14:00 | 41714.5833 | -8.07 | -8.5 | 38.355 | 38.285 | -20.17 | 7777 | 0.031 | 48.19 | 17.79 | 21.44 | 6999
2014-03-16 15:00 | 41714.625 | -8.03 | -8.48 | 38.15 | 38.32 | -19.73 | 7777 | 0.028 | 31.5 | 18.35 | 21.51 | 6999
2014-03-16 16:00 | 41714.6667 | -7.944 | -8.37 | 36.385 | 36.35 | -20.26 | 7777 | 0.029 | 46.79 | 17.61 | 21.95 | 6999
2014-03-16 17:00 | 41714.7083 | -8.58 | -8.61 | 34.72 | 33.835 | -21.31 | 7777 | 0.035 | 35.41 | 16.05 | 21.33 | 6999
2014-03-16 18:00 | 41714.75 | -8.45 | -8.31 | 32.24 | 30.915 | -22.17 | 7777 | 0.032 | 46.51 | 18.58 | 20.29 | 6999
2014-03-16 19:00 | 41714.7917 | -8.88 | -8.66 | 36.725 | 35.13 | -20.9 | 7777 | 0.034 | 49.06 | 17.76 | 20.35 | 6999
2014-03-16 20:00 | 41714.8333 | -9.1 | -8.86 | 40.19 | 38.595 | -20.16 | 7777 | 0.041 | 58.57 | 15.25 | 20.72 | 6999
2014-03-16 21:00 | 41714.875 | -8.95 | -8.71 | 40.77 | 39.105 | -19.9 | 7777 | 0.026 | 41.15 | 18.61 | 21.32 | 6999
2014-03-16 22:00 | 41714.9167 | -8.63 | -8.4 | 40.43 | 38.76 | -19.7 | 7777 | 0.034 | 59.63 | 19.41 | 22.24 | 6999
2014-03-16 23:00 | 41714.9583 | -8.38 | -8.14 | 40.935 | 39.17 | -19.33 | 7777 | 0.031 | 49.16 | 16.9 | 21.17 | 6999
2014-03-17 | 41715 | -8.19 | -7.931 | 41.38 | 39.715 | -19.03 | 7777 | 0.034 | 51.86 | 17.18 | 19.97 | 6999
2014-03-17 01:00 | 41715.0417 | -7.89 | -7.64 | 41.58 | 39.885 | -18.69 | 7777 | 0.034 | 40.91 | 17.62 | 18.61 | 6999
2014-03-17 02:00 | 41715.0833 | -7.696 | -7.44 | 42.16 | 40.395 | -18.36 | 7777 | 0.04 | 37.24 | 15.79 | 18.18 | 6999
2014-03-17 03:00 | 41715.125 | -7.701 | -7.445 | 42.77 | 41.075 | -18.14 | 7777 | 0.036 | 55.62 | 15.03 | 18.62 | 6999
2014-03-17 04:00 | 41715.1667 | -7.708 | -7.454 | 42.735 | 41.075 | -18.22 | 7777 | 0.037 | 53.4 | 13.64 | 16.43 | 6999
2014-03-17 05:00 | 41715.2083 | -7.424 | -7.159 | 41.885 | 40.26 | -18.17 | 7777 | 0.037 | 50.36 | 11.57 | 15.31 | 6999
2014-03-17 06:00 | 41715.25 | -7.327 | -7.061 | 42.53 | 40.8 | -17.91 | 7777 | 0.038 | 52.63 | 11.12 | 13.52 | 6999
2014-03-17 07:00 | 41715.2917 | -7.24 | -6.945 | 42.665 | 41.075 | -17.74 | 7777 | 0.039 | 52.1 | 8.45 | 13.02 | 6999
2014-03-17 08:00 | 41715.3333 | -6.396 | -6.325 | 40.905 | 39.27 | -17.51 | 7777 | 0.039 | 58.7 | 9.22 | 13.21 | 6999
2014-03-17 09:00 | 41715.375 | -5.278 | -5.404 | 36.99 | 36.58 | -17.41 | 7777 | 0.036 | 46.78 | 9.19 | 11.83 | 6999
2014-03-17 10:00 | 41715.4167 | -3.655 | -3.961 | 34.33 | 33.89 | -17.17 | 7777 | 0.038 | 47.82 | 6.056 | 10.23 | 6999
2014-03-17 11:00 | 41715.4583 | -2.109 | -2.589 | 32.625 | 32.42 | -16.42 | 7777 | 0.04 | 63.25 | 6.426 | 8.09 | 6999
2014-03-17 12:00 | 41715.5 | -1.464 | -1.918 | 32.315 | 31.605 | -16.35 | 7777 | 0.039 | 42.42 | 4.66 | 8.96 | 6999
2014-03-17 13:00 | 41715.5417 | -1.597 | -1.887 | 32.86 | 32.82 | -15.85 | 7777 | 0.038 | 33.16 | 5.671 | 8.43 | 6999
2014-03-17 14:00 | 41715.5833 | -1.083 | -1.617 | 36.76 | 37.03 | -13.97 | 7777 | 0.037 | 35.52 | 8.34 | 10.47 | 6999
2014-03-17 15:00 | 41715.625 | 0.083 | -0.865 | 35.13 | 36.15 | -13.65 | 0 | 0.039 | 30.41 | 4.671 | 8.81 | 6999
2014-03-17 16:00 | 41715.6667 | -1.52 | -2.065 | 40.325 | 41 | -12.72 | 7777 | 0.036 | 48.68 | 11.92 | 12.89 | 6999
2014-03-17 17:00 | 41715.7083 | -2.987 | -3.126 | 46.03 | 45.995 | -12.72 | 7777 | 0.039 | 53.56 | 10.97 | 12.14 | 6999
2014-03-17 18:00 | 41715.75 | -3.57 | -3.478 | 48.315 | 47.055 | -12.77 | 7777 | 0.039 | 36.06 | 2.747 | 14.05 | 6999
2014-03-17 19:00 | 41715.7917 | -4.546 | -4.415 | 50.25 | 49.025 | -13.37 | 7777 | 0.039 | 33.79 | 5.129 | 9.51 | 6999
2014-03-17 20:00 | 41715.8333 | -4.961 | -4.755 | 52.16 | 50.665 | -13.21 | 7777 | 0.04 | 55.75 | 9.71 | 11.04 | 6999
2014-03-17 21:00 | 41715.875 | -4.861 | -4.649 | 53.485 | 51.79 | -12.99 | 7777 | 0.04 | 51.94 | 8.79 | 12.13 | 6999
2014-03-17 22:00 | 41715.9167 | -5.197 | -4.948 | 55.185 | 53.42 | -12.9 | 7777 | 0.039 | 48.13 | 10.78 | 11.17 | 6999
2014-03-17 23:00 | 41715.9583 | -5.081 | -4.854 | 55.56 | 53.995 | -12.57 | 7777 | 0.042 | 67.85 | 9.94 | 13.18 | 6999
2014-03-18 | 41716 | -5.099 | -4.858 | 52.165 | 50.57 | -13.44 | 7777 | 0.04 | 60.62 | 10.27 | 13.71 | 6999
2014-03-18 01:00 | 41716.0417 | -5.111 | -4.87 | 50.705 | 49.18 | -13.71 | 7777 | 0.038 | 56.86 | 10.09 | 13.45 | 6999
2014-03-18 02:00 | 41716.0833 | -5.433 | -5.163 | 53.385 | 51.555 | -13.49 | 7777 | 0.04 | 57.53 | 9.14 | 12.58 | 6999
2014-03-18 03:00 | 41716.125 | -5.68 | -5.386 | 55.29 | 53.49 | -13.2 | 7777 | 0.042 | 67.13 | 8.55 | 12.33 | 6999
2014-03-18 04:00 | 41716.1667 | -5.918 | -5.632 | 57.09 | 55.255 | -13.02 | 7777 | 0.041 | 78.71 | 5.676 | 10.3 | 6999
2014-03-18 05:00 | 41716.2083 | -6.429 | -6.118 | 60.12 | 58.25 | -12.83 | 7777 | 0.042 | 89 | 5.911 | 7.52 | 6999
2014-03-18 06:00 | 41716.25 | -6.943 | -6.655 | 66.37 | 64.47 | -12.08 | 7777 | 0.043 | 77.32 | 6.099 | 7.931 | 6999
2014-03-18 07:00 | 41716.2917 | -7.139 | -6.932 | 73.145 | 71.74 | -11.29 | 7777 | 0.043 | 68.93 | 5.668 | 6.953 | 6999
2014-03-18 08:00 | 41716.3333 | -7.275 | -7.118 | 71.705 | 70.245 | -11.19 | 7777 | 0.044 | 98.9 | 3.802 | 7.126 | 6999
2014-03-18 09:00 | 41716.375 | -6.637 | -6.595 | 62.975 | 61.685 | -12.8 | 7777 | 0.045 | 120.2 | 1.988 | 4.617 | 6999
2014-03-18 10:00 | 41716.4167 | -6.366 | -6.451 | 56.75 | 56.31 | -13.48 | 7777 | 0.043 | 111.7 | 0.89 | 1.931 | 6999
2014-03-18 11:00 | 41716.4583 | -6.214 | -6.261 | 61.2 | 60.655 | -12.2 | 7777 | 0.043 | 137 | 1.103 | 2.733 | 6999
2014-03-18 12:00 | 41716.5 | -6.463 | -6.749 | 71.83 | 71.69 | -10.64 | 7777 | 0.041 | 102.4 | 1.919 | 3.518 | 6999
2014-03-18 13:00 | 41716.5417 | -6.163 | -6.474 | 66.735 | 66.67 | -11.46 | 7777 | 0.043 | 205.3 | 1.284 | 3.36 | 6999
2014-03-18 14:00 | 41716.5833 | -5.876 | -6.255 | 61.71 | 61.84 | -12.09 | 7777 | 0.047 | 220.5 | 2.651 | 3.582 | 6999
2014-03-18 15:00 | 41716.625 | -5.73 | -5.832 | 58.75 | 57.695 | -12.64 | 7777 | 0.045 | 279.5 | 1.834 | 4.082 | 6999
2014-03-18 16:00 | 41716.6667 | -6.184 | -6.288 | 66.66 | 65.705 | -11.29 | 7777 | 0.046 | 233 | 3.603 | 4.145 | 6999
2014-03-18 17:00 | 41716.7083 | -6.878 | -6.932 | 76.08 | 75.245 | -10.16 | 7777 | 0.038 | 194.3 | 2.061 | 3.758 | 6999
2014-03-18 18:00 | 41716.75 | -7.87 | -7.819 | 82.925 | 81.86 | -10.29 | 7777 | 0.005 | 245.6 | 1.418 | 4.859 | 6999
2014-03-18 19:00 | 41716.7917 | -8.26 | -8.16 | 87.5 | 85.95 | -9.89 | 7777 | 0.051 | 323.2 | 0.426 | 2.68 | 6999
2014-03-18 20:00 | 41716.8333 | -8.48 | -8.36 | 89.4 | 88.3 | -9.89 | 7777 | 0.056 | 242.5 | 1.421 | 1.976 | 6999
2014-03-18 21:00 | 41716.875 | -8.87 | -8.75 | 88.75 | 87.8 | -10.4 | 7777 | 0.046 | 247.2 | 1.047 | 2.666 | 6999
2014-03-18 22:00 | 41716.9167 | -9.06 | -8.95 | 88.65 | 87.4 | -10.57 | 7777 | 0.087 | 275.8 | 1.406 | 2.267 | 6999
2014-03-18 23:00 | 41716.9583 | -9.45 | -9.31 | 88.15 | 86.95 | -11.08 | 7777 | 7777 | 200.9 | 0.701 | 2.094 | 6999
2014-03-19 | 41717 | -9.52 | -9.4 | 88 | 86.85 | -11.16 | 7777 | 0.126 | 269.4 | 0.753 | 2.499 | 6999
2014-03-19 01:00 | 41717.0417 | -9.68 | -9.56 | 87.85 | 86.65 | -11.32 | 7777 | 0.13 | 314.9 | 1.984 | 2.198 | 6999
2014-03-19 02:00 | 41717.0833 | -9.63 | -9.49 | 87.35 | 86.6 | -11.34 | 7777 | 0.156 | 176.6 | 0.764 | 2.381 | 6999
2014-03-19 03:00 | 41717.125 | -9.85 | -9.73 | 87.6 | 86.25 | -11.53 | 7777 | 0.16 | 192.6 | 4.284 | 6.123 | 6999
2014-03-19 04:00 | 41717.1667 | -11 | -10.88 | 86.45 | 85.35 | -12.84 | 7777 | 0.149 | 275.6 | 2.282 | 6.048 | 6999
2014-03-19 05:00 | 41717.2083 | -11.46 | -11.33 | 85.6 | 84.6 | -13.4 | 7777 | 0.189 | 257.7 | 2.852 | 4.609 | 6999
2014-03-19 06:00 | 41717.25 | -11.85 | -11.72 | 85.05 | 84.15 | -13.87 | 7777 | 0.187 | 263.9 | 2.278 | 3.185 | 6999
2014-03-19 07:00 | 41717.2917 | -12.45 | -12.33 | 84.25 | 83.4 | -14.57 | 7777 | 0.209 | 213.4 | 3.458 | 5.065 | 6999
2014-03-19 08:00 | 41717.3333 | -13.22 | -13.1 | 82.9 | 82.15 | -15.5 | 7777 | 0.213 | 229.3 | 2.749 | 4.083 | 6999
2014-03-19 09:00 | 41717.375 | -13.66 | -13.53 | 81.5 | 81.05 | -16.12 | 7777 | 0.205 | 241.3 | 1.637 | 2.674 | 6999
2014-03-19 10:00 | 41717.4167 | -13.71 | -13.61 | 80.9 | 80.45 | -16.3 | 7777 | 0.204 | 259.6 | 3.097 | 3.567 | 6999
2014-03-19 11:00 | 41717.4583 | -13.23 | -12.84 | 81.2 | 80.85 | -15.76 | 7777 | 0.198 | 274 | 3.053 | 3.406 | 6999
2014-03-19 12:00 | 41717.5 | -12.59 | -11.99 | 81.15 | 81.35 | -15.13 | 7777 | 0.197 | 251.9 | 2.643 | 3.719 | 6999
2014-03-19 13:00 | 41717.5417 | -12.46 | -11.87 | 81.3 | 81.25 | -14.99 | 7777 | 0.188 | 207.8 | 3.236 | 4.614 | 6999
2014-03-19 14:00 | 41717.5833 | -12.05 | -11.5 | 81.75 | 81.8 | -14.52 | 7777 | 0.198 | 271.5 | 2.305 | 3.623 | 6999
2014-03-19 15:00 | 41717.625 | -11.38 | -10.11 | 82.35 | 83.1 | -13.8 | 7777 | 0.179 | 252.6 | 1.86 | 2.752 | 6999
2014-03-19 16:00 | 41717.6667 | -11.49 | -10.4 | 82.95 | 83.6 | -13.81 | 7777 | 0.182 | 288.7 | 1.539 | 2.543 | 6999
2014-03-19 17:00 | 41717.7083 | -11.74 | -10.78 | 83.2 | 83.65 | -14.01 | 7777 | 0.179 | 262.8 | 2.755 | 2.929 | 6999
2014-03-19 18:00 | 41717.75 | -12.69 | -12.37 | 82.95 | 82.55 | -15 | 7777 | 0.206 | 282.2 | 1.125 | 3.169 | 6999
2014-03-19 19:00 | 41717.7917 | -13.57 | -13.26 | 82.65 | 82.2 | -15.89 | 7777 | 0.197 | 295.7 | 0 | 1.398 | 6999
2014-03-19 20:00 | 41717.8333 | -14.75 | -14.49 | 81.7 | 81.05 | -17.21 | 7777 | 0.206 | 280.6 | 0.402 | 0.918 | 6999
2014-03-19 21:00 | 41717.875 | -14.61 | -14.65 | 81.8 | 80.75 | -17.05 | 7777 | 0.2 | 208.5 | 0.35 | 0.73 | 6999
2014-03-19 22:00 | 41717.9167 | -14.37 | -14.15 | 82 | 81.3 | -16.77 | 7777 | 0.192 | 223.1 | 0 | 0.67 | 6999
2014-03-19 23:00 | 41717.9583 | -14.69 | -14.53 | 81.4 | 80.65 | -17.15 | 7777 | 0.178 | 283.9 | 0 | 0.475 | 6999
2014-03-20 | 41718 | -16.02 | -15.78 | 79.87 | 79.3 | -18.67 | 7777 | 7777 | 238.5 | 0.147 | 0.531 | 6999
2014-03-20 01:00 | 41718.0417 | -16.85 | -16.08 | 79.53 | 79.085 | -19.53 | 7777 | 0.201 | 341.7 | 0 | 0.385 | 6999
2014-03-20 02:00 | 41718.0833 | -16.61 | -15.73 | 79.685 | 79.41 | -19.3 | 7777 | 0.183 | 347 | 0 | 0.377 | 6999
2014-03-20 03:00 | 41718.125 | -16.91 | -15.9 | 79.15 | 79.285 | -19.67 | 7777 | 0.171 | 268.2 | 0 | 0 | 6999
2014-03-20 04:00 | 41718.1667 | -17.65 | -16.91 | 78.3 | 78.265 | -20.51 | 7777 | 7777 | 46.85 | 0 | 0.56 | 6999
2014-03-20 05:00 | 41718.2083 | -18.05 | -16.89 | 77.62 | 78.065 | -20.96 | 7777 | 7777 | 338.1 | 0.265 | 0.485 | 6999
2014-03-20 06:00 | 41718.25 | -17.07 | -16.23 | 78.23 | 78.74 | -19.87 | 7777 | 7777 | 49.65 | 0.078 | 0.253 | 6999
2014-03-20 07:00 | 41718.2917 | -17.1 | -16.21 | 78.61 | 78.81 | -19.9 | 7777 | 0.184 | 301.2 | 0.694 | 2.419 | 6999
2014-03-20 08:00 | 41718.3333 | -15.21 | -16.04 | 78.245 | 77.84 | -18.03 | 7777 | 0.179 | 37.37 | 1.748 | 1.914 | 6999
2014-03-20 09:00 | 41718.375 | -14.35 | -14.85 | 78.235 | 78.52 | -17.28 | 7777 | 0.148 | 64.73 | 0.924 | 2.409 | 6999
2014-03-20 10:00 | 41718.4167 | -13.64 | -15.24 | 76.59 | 75.96 | -16.69 | 7777 | 0.146 | 55.06 | 2.795 | 3.263 | 6999
2014-03-20 11:00 | 41718.4583 | -15.05 | -15.43 | 76.495 | 75.955 | -18.34 | 7777 | 0.14 | 52.93 | 2.453 | 2.979 | 6999
2014-03-20 12:00 | 41718.5 | -13.38 | -14.19 | 73.995 | 75.93 | -17.02 | 7777 | 0.174 | 44.19 | 2.55 | 2.752 | 6999
2014-03-20 13:00 | 41718.5417 | -11.99 | -13.38 | 72.795 | 76.16 | -15.87 | 7777 | 0.165 | 55.95 | 1.847 | 2.367 | 6999
2014-03-20 14:00 | 41718.5833 | -10.88 | -12.59 | 68.335 | 73.875 | -15.6 | 7777 | 0.169 | 66.65 | 1.586 | 2.125 | 6999
2014-03-20 15:00 | 41718.625 | -9.67 | -11.42 | 68.685 | 74.15 | -14.53 | 7777 | 0.165 | 102.4 | 1.008 | 1.73 | 6999
2014-03-20 16:00 | 41718.6667 | -10.18 | -11.6 | 67.165 | 74.06 | -15.12 | 7777 | 0.159 | 40.75 | 2.432 | 2.736 | 6999
2014-03-20 17:00 | 41718.7083 | -11.3 | -12.53 | 66.33 | 72.785 | -16.33 | 7777 | 0.155 | 48.57 | 2.367 | 2.649 | 6999
2014-03-20 18:00 | 41718.75 | -12.56 | -13.03 | 68.11 | 72.085 | -17.33 | 7777 | 0.152 | 40.09 | 2.269 | 2.597 | 6999
2014-03-20 19:00 | 41718.7917 | -15.09 | -14.15 | 75.1 | 75.7 | -18.36 | 7777 | 0.153 | 48.31 | 2.646 | 3.125 | 6999
2014-03-20 20:00 | 41718.8333 | -16.77 | -15.3 | 77.595 | 76.07 | -19.64 | 7777 | 0.152 | 39.49 | 3.209 | 3.74 | 6999
2014-03-20 21:00 | 41718.875 | -16.36 | -15.15 | 79.26 | 77.585 | -19.13 | 7777 | 0.152 | 49.01 | 2.063 | 3.352 | 6999
2014-03-20 22:00 | 41718.9167 | -15.8 | -14.66 | 79.22 | 77.875 | -18.62 | 7777 | 0.152 | 46.89 | 2.123 | 2.543 | 6999
2014-03-20 23:00 | 41718.9583 | -16.92 | -15.38 | 77.06 | 75.02 | -19.82 | 7777 | 0.148 | 37.43 | 2.991 | 3.028 | 6999
2014-03-21 | 41719 | -17.42 | -15.47 | 76.475 | 75.255 | -20.46 | 7777 | 0.145 | 45.16 | 2.808 | 3.311 | 6999
2014-03-21 01:00 | 41719.0417 | -17.23 | -15.44 | 76.395 | 75.68 | -20.24 | 7777 | 0.145 | 50.71 | 1.882 | 3 | 6999
2014-03-21 02:00 | 41719.0833 | -17.26 | -15.17 | 76.6 | 74.115 | -20.49 | 7777 | 0.147 | 37.82 | 2.635 | 2.806 | 6999
2014-03-21 03:00 | 41719.125 | -17.01 | -15.33 | 76.395 | 73.64 | -20.17 | 7777 | 0.142 | 36.76 | 2.2 | 2.808 | 6999
2014-03-21 04:00 | 41719.1667 | -16.95 | -15.37 | 76.22 | 73.4 | -20.25 | 7777 | 0.146 | 47.24 | 2.551 | 3.074 | 6999
2014-03-21 05:00 | 41719.2083 | -16.39 | -15.08 | 75.27 | 72.89 | -19.73 | 7777 | 0.143 | 53.51 | 0.385 | 2.489 | 6999
2014-03-21 06:00 | 41719.25 | -15.68 | -14.78 | 76.695 | 75.37 | -18.87 | 7777 | 0.141 | 16.9 | 0.965 | 2.086 | 6999
2014-03-21 07:00 | 41719.2917 | -16.74 | -15.17 | 77.805 | 75.47 | -19.75 | 7777 | 0.141 | 44.1 | 1.292 | 1.365 | 6999
2014-03-21 08:00 | 41719.3333 | -15.15 | -14.47 | 74.315 | 72.68 | -18.75 | 7777 | 0.139 | 37.13 | 1.127 | 2.999 | 6999
2014-03-21 09:00 | 41719.375 | -14.07 | -13.97 | 66.94 | 65.51 | -18.92 | 7777 | 0.139 | 49.09 | 1.749 | 2.267 | 6999
2014-03-21 10:00 | 41719.4167 | -12.26 | -12.1 | 61.34 | 58.725 | -18.34 | 7777 | 0.141 | 346 | 0.907 | 1.512 | 6999
2014-03-21 11:00 | 41719.4583 | -10.61 | -10.31 | 57.515 | 53.945 | -17.07 | 7777 | 0.134 | 31.69 | 0.381 | 1.33 | 6999
2014-03-21 12:00 | 41719.5 | -7.711 | -9.59 | 47.505 | 52.47 | -16.49 | 7777 | 0.128 | 61.56 | 0.601 | 0.603 | 6999
2014-03-21 13:00 | 41719.5417 | -6.794 | -10.11 | 45.29 | 55.845 | -16.59 | 7777 | 0.128 | 48.26 | 1.62 | 2.221 | 6999
2014-03-21 14:00 | 41719.5833 | -6.393 | -9.38 | 45.225 | 53.88 | -16.37 | 7777 | 0.129 | 89.2 | 1.326 | 1.723 | 6999
2014-03-21 15:00 | 41719.625 | -6.418 | -9.11 | 45.56 | 53.845 | -16.37 | 7777 | 0.121 | 49.27 | 2.025 | 2.715 | 6999
2014-03-21 16:00 | 41719.6667 | -6.708 | -9.28 | 48.55 | 56.53 | -15.98 | 7777 | 0.123 | 59.25 | 2.393 | 2.475 | 6999
2014-03-21 17:00 | 41719.7083 | -8.04 | -9.64 | 50.45 | 56.97 | -16.4 | 7777 | 0.124 | 60.32 | 1.374 | 2.746 | 6999
2014-03-21 18:00 | 41719.75 | -9.54 | -9.68 | 54.605 | 56.375 | -17.24 | 7777 | 0.111 | 94.9 | 1.277 | 2.506 | 6999
2014-03-21 19:00 | 41719.7917 | -11.6 | -10.43 | 59.47 | 56.585 | -17.81 | 7777 | 0.126 | 113.8 | 1.398 | 1.557 | 6999
2014-03-21 20:00 | 41719.8333 | -13.57 | -11.66 | 62.565 | 59.78 | -19.19 | 7777 | 0.11 | 82.7 | 1.534 | 2.831 | 6999
2014-03-21 21:00 | 41719.875 | -13.45 | -11.88 | 60.235 | 58.16 | -19.13 | 7777 | 0.117 | 65.07 | 1.89 | 2.125 | 6999
2014-03-21 22:00 | 41719.9167 | -13.68 | -12.05 | 63.605 | 58.645 | -19.1 | 7777 | 0.123 | 333 | 0.835 | 2.568 | 6999
2014-03-21 23:00 | 41719.9583 | -12.52 | -11.54 | 59.325 | 55.175 | -19.1 | 7777 | 0.117 | 319.3 | 0.833 | 2.494 | 6999
2014-03-22 | 41720 | -13.31 | -12.04 | 59.73 | 55.48 | -19.79 | 7777 | 0.109 | 325.2 | 0.524 | 2.494 | 6999
2014-03-22 01:00 | 41720.0417 | -12.8 | -11.65 | 58.165 | 54.53 | -19.38 | 7777 | 0.122 | 27.9 | 0 | 1.132 | 6999
2014-03-22 02:00 | 41720.0833 | -14.44 | -13.02 | 59.495 | 55.215 | -20.53 | 7777 | 0.096 | 42.83 | 2.92 | 3.19 | 6999
2014-03-22 03:00 | 41720.125 | -15.18 | -13.56 | 59.265 | 55.185 | -21.33 | 7777 | 0.106 | 42.88 | 2.8 | 3.748 | 6999
2014-03-22 04:00 | 41720.1667 | -14.73 | -13.25 | 59.4 | 56.24 | -21.03 | 7777 | 0.115 | 38.96 | 2.528 | 3.079 | 6999
2014-03-22 05:00 | 41720.2083 | -15.15 | -13.51 | 60.35 | 56.31 | -20.89 | 7777 | 0.094 | 42.39 | 1.903 | 2.79 | 6999
2014-03-22 06:00 | 41720.25 | -14.71 | -13.24 | 60.15 | 56.82 | -20.62 | 7777 | 0.112 | 54.22 | 2.169 | 2.31 | 6999
2014-03-22 07:00 | 41720.2917 | -14.26 | -13.12 | 60.455 | 56.89 | -20.3 | 7777 | 0.106 | 54.75 | 2.176 | 2.43 | 6999
2014-03-22 08:00 | 41720.3333 | -12.67 | -12.33 | 51.95 | 52.8 | -20.34 | 7777 | 0.119 | 47.98 | 2.527 | 2.576 | 6999
2014-03-22 09:00 | 41720.375 | -11.7 | -12.07 | 47.485 | 49.965 | -20.78 | 7777 | 0.112 | 41.35 | 2.032 | 2.932 | 6999
2014-03-22 10:00 | 41720.4167 | -9.68 | -11.1 | 42.165 | 45.325 | -20.13 | 7777 | 0.113 | 124.7 | 0.88 | 2.151 | 6999
2014-03-22 11:00 | 41720.4583 | -8.67 | -10.82 | 44.09 | 51.425 | -18.31 | 7777 | 0.11 | 58.21 | 2.362 | 2.929 | 6999
2014-03-22 12:00 | 41720.5 | -6.555 | -9.13 | 42.555 | 49.48 | -17.33 | 7777 | 0.11 | 122.7 | 1.225 | 2.646 | 6999
2014-03-22 13:00 | 41720.5417 | -5.737 | -8.25 | 42.3 | 49.365 | -16.48 | 7777 | 0.108 | 132.7 | 1.171 | 2.728 | 6999
2014-03-22 14:00 | 41720.5833 | -5.111 | -7.594 | 41.385 | 48.715 | -16.05 | 7777 | 0.11 | 88.5 | 1.49 | 1.757 | 6999
2014-03-22 15:00 | 41720.625 | -5.248 | -6.93 | 44.475 | 47.905 | -15.62 | 7777 | 0.109 | 87.8 | 1.619 | 2.354 | 6999
2014-03-22 16:00 | 41720.6667 | -4.394 | -6.452 | 41.93 | 45.83 | -15.6 | 7777 | 0.104 | 110.8 | 1.116 | 1.561 | 6999
2014-03-22 17:00 | 41720.7083 | -5.767 | -7.063 | 46.815 | 50.005 | -15.44 | 7777 | 0.108 | 54.04 | 1.813 | 2.527 | 6999
2014-03-22 18:00 | 41720.75 | -7.249 | -7.983 | 51.605 | 51.845 | -16.08 | 7777 | 0.107 | 43.44 | 2.626 | 2.721 | 6999
2014-03-22 19:00 | 41720.7917 | -10.44 | -9.56 | 55.185 | 53.28 | -17.71 | 7777 | 0.106 | 44.81 | 2.587 | 2.873 | 6999
2014-03-22 20:00 | 41720.8333 | -12.13 | -10.86 | 58.82 | 55.215 | -19.08 | 7777 | 0.108 | 47.24 | 2.994 | 3.154 | 6999
2014-03-22 21:00 | 41720.875 | -12.49 | -10.99 | 56.245 | 51.93 | -19.37 | 7777 | 0.106 | 47.93 | 1.54 | 3.27 | 6999
2014-03-22 22:00 | 41720.9167 | -11.95 | -10.76 | 54.725 | 51.33 | -19.2 | 7777 | 0.105 | 51.11 | 2.519 | 2.594 | 6999
2014-03-22 23:00 | 41720.9583 | -12.33 | -11.06 | 56.185 | 52.55 | -19.28 | 7777 | 0.105 | 38.86 | 1.473 | 2.953 | 6999
2014-03-23 | 41721 | -11.38 | -9.61 | 48.065 | 44.63 | -20.8 | 7777 | 0.107 | 32.68 | 1.973 | 2.581 | 6999
2014-03-23 01:00 | 41721.0417 | -11.27 | -9.68 | 45.755 | 41.365 | -20.72 | 7777 | 0.107 | 3.62 | 0.952 | 2.21 | 6999
2014-03-23 02:00 | 41721.0833 | -11.59 | -9.65 | 39.905 | 34.265 | -22.82 | 7777 | 0.102 | 58.21 | 3.19 | 3.856 | 6999
2014-03-23 03:00 | 41721.125 | -10.57 | -9.19 | 33.85 | 28.855 | -24.14 | 7777 | 0.102 | 46.34 | 3.053 | 3.365 | 6999
2014-03-23 04:00 | 41721.1667 | -9.84 | -8.34 | 26.615 | 23.59 | -25.53 | 7777 | 0.1 | 45.47 | 2.871 | 3.221 | 6999
2014-03-23 05:00 | 41721.2083 | -11.11 | -8.64 | 30.795 | 24.4 | -25.44 | 7777 | 0.108 | 55.5 | 1.901 | 3.561 | 6999
2014-03-23 06:00 | 41721.25 | -8.62 | -7.255 | 24.505 | 20.09 | -26.17 | 7777 | 0.102 | 46.33 | 0.926 | 2.238 | 6999
2014-03-23 07:00 | 41721.2917 | -7.575 | -6.542 | 20.12 | 17.365 | -26.47 | 7777 | 0.099 | 73.01 | 0.505 | 2.081 | 6999
2014-03-23 08:00 | 41721.3333 | -6.026 | -5.655 | 16.545 | 14.85 | -27.23 | 7777 | 0.105 | 154.2 | 0.474 | 1.517 | 6999
2014-03-23 09:00 | 41721.375 | -4.909 | -5.215 | 19.635 | 16.64 | -25.72 | 7777 | 0.104 | 49.62 | 1.726 | 2.194 | 6999
2014-03-23 10:00 | 41721.4167 | -2.655 | -4.005 | 22.645 | 21.22 | -22.61 | 7777 | 0.103 | 63.2 | 1.339 | 2.288 | 6999
2014-03-23 11:00 | 41721.4583 | -0.893 | -2.828 | 25.355 | 26.44 | -18.5 | 0 | 0.109 | 25.16 | 0 | 1.824 | 6999
2014-03-23 12:00 | 41721.5 | -0.172 | -0.73 | 26.775 | 25.11 | -17.5 | 0 | 0.105 | 60.17 | 1.006 | 1.006 | 6999
2014-03-23 13:00 | 41721.5417 | 1.771 | -1.412 | 29.31 | 33.415 | -15.71 | 0 | 0.109 | 100.9 | 1.978 | 2.306 | 6999
2014-03-23 14:00 | 41721.5833 | 0.365 | -1.375 | 32.705 | 33.59 | -13.73 | 0 | 0.104 | 104 | 1.439 | 2.334 | 6999
2014-03-23 15:00 | 41721.625 | 0.534 | -1.374 | 34.985 | 38.145 | -13.09 | 0 | 0.109 | 114.5 | 1.656 | 2.109 | 6999
2014-03-23 16:00 | 41721.6667 | 0.031 | -1.454 | 37.635 | 40.22 | -12.69 | 0 | 0.111 | 124.5 | 1.377 | 2.414 | 6999
2014-03-23 17:00 | 41721.7083 | -0.639 | -1.495 | 38.66 | 39.37 | -12.91 | 0 | 0.11 | 96.4 | 1.08 | 2.11 | 6999
2014-03-23 18:00 | 41721.75 | -1.939 | -2.178 | 40.765 | 40.355 | -13.76 | 7777 | 0.112 | 140.8 | 1.862 | 2.069 | 6999
2014-03-23 19:00 | 41721.7917 | -4.791 | -4.041 | 45.015 | 41.65 | -14.92 | 7777 | 0.112 | 32.35 | 0.613 | 2.868 | 6999
2014-03-23 20:00 | 41721.8333 | -4.68 | -3.771 | 39.185 | 35.345 | -17.76 | 7777 | 0.107 | 300.2 | 1.872 | 2.208 | 6999
2014-03-23 21:00 | 41721.875 | -5.358 | -4.527 | 37.6 | 33.755 | -17.85 | 7777 | 0.114 | 153.8 | 0.541 | 2.584 | 6999
2014-03-23 22:00 | 41721.9167 | -7.009 | -5.508 | 40.525 | 36.415 | -18.11 | 7777 | 0.107 | 63.05 | 2.324 | 2.599 | 6999
2014-03-23 23:00 | 41721.9583 | -8.02 | -6.334 | 43.485 | 39.1 | -18.29 | 7777 | 0.103 | 43.95 | 2.698 | 2.698 | 6999
2014-03-24 | 41722 | -9.14 | -7.224 | 47.225 | 41.755 | -18.27 | 7777 | 0.111 | 45.16 | 3.308 | 3.709 | 6999
2014-03-24 01:00 | 41722.0417 | -9.15 | -7.333 | 46.79 | 41.86 | -18.72 | 7777 | 0.108 | 47.67 | 3.056 | 3.562 | 6999
2014-03-24 02:00 | 41722.0833 | -9.88 | -7.622 | 48.325 | 43.09 | -18.87 | 7777 | 0.106 | 58.54 | 2.888 | 3.863 | 6999
2014-03-24 03:00 | 41722.125 | -8.77 | -7.252 | 44.99 | 40.47 | -18.63 | 7777 | 0.109 | 62.82 | 2.146 | 3.252 | 6999
2014-03-24 04:00 | 41722.1667 | -9.73 | -8.07 | 46.215 | 42.275 | -19.22 | 7777 | 0.112 | 48.84 | 3.321 | 3.335 | 6999
2014-03-24 05:00 | 41722.2083 | -9.4 | -7.849 | 46.05 | 41.12 | -19.17 | 7777 | 0.106 | 65.63 | 2.213 | 3.325 | 6999
2014-03-24 06:00 | 41722.25 | -11.23 | -9.36 | 48.06 | 43.2 | -19.98 | 7777 | 0.105 | 55.17 | 3.098 | 4.044 | 6999
2014-03-24 07:00 | 41722.2917 | -11.41 | -10 | 51.19 | 44.965 | -19.58 | 7777 | 0.114 | 58.79 | 2.635 | 3.433 | 6999
2014-03-24 08:00 | 41722.3333 | -10.15 | -10.03 | 42.18 | 40.175 | -20.33 | 7777 | 0.104 | 67.07 | 2.555 | 3.394 | 6999
2014-03-24 09:00 | 41722.375 | -9.3 | -10.22 | 42.165 | 43.995 | -19.66 | 7777 | 0.107 | 46.17 | 3.267 | 3.848 | 6999
2014-03-24 10:00 | 41722.4167 | -6.804 | -8.4 | 40.39 | 41.885 | -17.9 | 7777 | 0.103 | 327.5 | 0.116 | 3.397 | 6999
2014-03-24 11:00 | 41722.4583 | -3.626 | -5.586 | 31.815 | 34.355 | -18 | 7777 | 0.102 | 110.4 | 1.323 | 2.391 | 6999
2014-03-24 12:00 | 41722.5 | -4.62 | -6.514 | 35.345 | 38.46 | -16.89 | 7777 | 0.102 | 106.6 | 3.523 | 3.714 | 6999
2014-03-24 13:00 | 41722.5417 | -6.264 | -7.084 | 44.175 | 45.125 | -16.49 | 7777 | 0.102 | 69.39 | 3.577 | 4.183 | 6999
2014-03-24 14:00 | 41722.5833 | -4.616 | -5.887 | 38.195 | 40.265 | -16.62 | 7777 | 0.101 | 81 | 2.016 | 3.518 | 6999
2014-03-24 15:00 | 41722.625 | -3.498 | -4.939 | 36.19 | 38.125 | -16.3 | 7777 | 0.102 | 141.4 | 2.662 | 3.881 | 6999
2014-03-24 16:00 | 41722.6667 | -4.037 | -4.819 | 40.03 | 40.84 | -15.34 | 7777 | 0.101 | 112.8 | 1.601 | 4.301 | 6999
2014-03-24 17:00 | 41722.7083 | -4.313 | -4.864 | 41.08 | 41.695 | -15.28 | 7777 | 0.104 | 114.6 | 2.649 | 3.33 | 6999
2014-03-24 18:00 | 41722.75 | -6.234 | -6.096 | 45.635 | 44.045 | -15.95 | 7777 | 0.102 | 119.2 | 2.102 | 3.209 | 6999
2014-03-24 19:00 | 41722.7917 | -9.05 | -8.2 | 49.795 | 46.055 | -17.52 | 7777 | 0.102 | 105.2 | 1.588 | 3.059 | 6999
2014-03-24 20:00 | 41722.8333 | -12.09 | -10.85 | 56.525 | 52.62 | -18.82 | 7777 | 0.105 | 44.25 | 4.4 | 4.684 | 6999
2014-03-24 21:00 | 41722.875 | -12.82 | -11.33 | 56.185 | 51.695 | -19.49 | 7777 | 0.099 | 57.63 | 3.092 | 4.343 | 6999
2014-03-24 22:00 | 41722.9167 | -13.74 | -12.17 | 56.905 | 52.075 | -20.29 | 7777 | 0.105 | 51.61 | 4.299 | 4.756 | 6999
2014-03-24 23:00 | 41722.9583 | -13.8 | -12.63 | 54.97 | 51.235 | -20.78 | 7777 | 0.106 | 41.81 | 4.928 | 5.514 | 6999
2014-03-25 | 41723 | -12.87 | -11.57 | 51.91 | 48.72 | -20.5 | 7777 | 0.1 | 72.17 | 2.961 | 5.539 | 6999
2014-03-25 01:00 | 41723.0417 | -12.94 | -11.36 | 48.31 | 43.245 | -21.13 | 7777 | 0.109 | 297.7 | 0.843 | 4.399 | 6999
2014-03-25 02:00 | 41723.0833 | -11.66 | -10.97 | 40.755 | 38.785 | -21.27 | 7777 | 0.104 | 47.93 | 4.341 | 4.392 | 6999
2014-03-25 03:00 | 41723.125 | -12.28 | -11.19 | 45.755 | 41.435 | -21.5 | 7777 | 0.101 | 69.17 | 2.594 | 5.032 | 6999
2014-03-25 04:00 | 41723.1667 | -12.9 | -12.12 | 48.505 | 44.975 | -21.51 | 7777 | 0.107 | 66.91 | 4.686 | 5.25 | 6999
2014-03-25 05:00 | 41723.2083 | -14.52 | -13.67 | 51.27 | 48.34 | -22.21 | 7777 | 0.102 | 59.81 | 5.362 | 5.661 | 6999
2014-03-25 06:00 | 41723.25 | -15.01 | -14.25 | 53.34 | 50.145 | -22.4 | 7777 | 0.104 | 53.1 | 4.965 | 5.864 | 6999
2014-03-25 07:00 | 41723.2917 | -15.22 | -14.59 | 53.785 | 51.815 | -22.52 | 7777 | 0.102 | 52.57 | 4.547 | 6.52 | 6999
2014-03-25 08:00 | 41723.3333 | -13.97 | -14.13 | 48.38 | 47.765 | -22.37 | 7777 | 0.1 | 62.42 | 4.078 | 5.628 | 6999
2014-03-25 09:00 | 41723.375 | -10.61 | -11.46 | 42.925 | 44.08 | -20.77 | 7777 | 0.102 | 55.06 | 4.096 | 4.875 | 6999
2014-03-25 10:00 | 41723.4167 | -9.05 | -9.9 | 41.755 | 43.115 | -19.51 | 7777 | 0.101 | 46.12 | 4.09 | 5.838 | 6999
2014-03-25 11:00 | 41723.4583 | -8.01 | -8.94 | 41.95 | 42.695 | -18.72 | 7777 | 0.101 | 89.5 | 4.33 | 5.715 | 6999
2014-03-25 12:00 | 41723.5 | -7.008 | -7.71 | 42.045 | 41.67 | -17.82 | 7777 | 0.101 | 107.3 | 3.548 | 5.135 | 6999
2014-03-25 13:00 | 41723.5417 | -4.858 | -6.089 | 36.165 | 38.04 | -17.33 | 7777 | 0.098 | 42.09 | 2.385 | 3.833 | 6999
2014-03-25 14:00 | 41723.5833 | -3.379 | -4.673 | 34.695 | 36.16 | -16.87 | 7777 | 0.099 | 93.7 | 1.356 | 3.193 | 6999
2014-03-25 15:00 | 41723.625 | -2.653 | -3.886 | 33.95 | 35.715 | -15.83 | 7777 | 0.102 | 81.5 | 3.863 | 4.577 | 6999
2014-03-25 16:00 | 41723.6667 | -2.29 | -3.633 | 34.325 | 35.21 | -15.91 | 7777 | 0.103 | 62.91 | 3.659 | 4.683 | 6999
2014-03-25 17:00 | 41723.7083 | -2.829 | -3.578 | 35.305 | 35.885 | -15.8 | 7777 | 0.099 | 83.1 | 2.029 | 3.595 | 6999
2014-03-25 18:00 | 41723.75 | -4.509 | -4.542 | 38.6 | 37.04 | -16.27 | 7777 | 0.1 | 117.1 | 1.04 | 2.613 | 6999
2014-03-25 19:00 | 41723.7917 | -9.14 | -7.953 | 51.925 | 48.365 | -17.23 | 7777 | 0.097 | 47.36 | 3.247 | 3.247 | 6999
2014-03-25 20:00 | 41723.8333 | -10.87 | -9.28 | 49.865 | 45.655 | -19.11 | 7777 | 0.102 | 47.33 | 1.289 | 3.698 | 6999
2014-03-25 21:00 | 41723.875 | -11.19 | -9.67 | 49.815 | 45.705 | -19.79 | 7777 | 0.098 | 59.65 | 4.291 | 4.291 | 6999
2014-03-25 22:00 | 41723.9167 | -12.53 | -10.75 | 51.87 | 46.635 | -20.43 | 7777 | 0.1 | 48.07 | 3.722 | 5.107 | 6999
2014-03-25 23:00 | 41723.9583 | -12.61 | -10.71 | 50.545 | 46.47 | -20.77 | 7777 | 0.096 | 30.12 | 3.904 | 4.469 | 6999
2014-03-26 | 41724 | -11.75 | -10.08 | 47.39 | 42.695 | -21 | 7777 | 0.095 | 50.06 | 2.625 | 4.185 | 6999
2014-03-26 01:00 | 41724.0417 | -12.79 | -11.4 | 48.1 | 43.785 | -21.54 | 7777 | 0.1 | 57.21 | 4.727 | 5.155 | 6999
2014-03-26 02:00 | 41724.0833 | -14.42 | -12.69 | 52.73 | 47.7 | -22.22 | 7777 | 0.099 | 50.69 | 4.676 | 5.413 | 6999
2014-03-26 03:00 | 41724.125 | -14.49 | -12.83 | 49.6 | 46.575 | -22.31 | 7777 | 0.096 | 52.57 | 3.334 | 5.279 | 6999
2014-03-26 04:00 | 41724.1667 | -13.57 | -12.01 | 47.085 | 43.885 | -22.48 | 7777 | 0.09 | 43.69 | 2.336 | 4.975 | 6999
2014-03-26 05:00 | 41724.2083 | -12.84 | -11.01 | 44.125 | 39.435 | -22.52 | 7777 | 0.093 | 41.47 | 1.555 | 4.123 | 6999
2014-03-26 06:00 | 41724.25 | -12.15 | -10.46 | 42.02 | 37.74 | -22.52 | 7777 | 0.088 | 49.43 | 3.056 | 3.249 | 6999
2014-03-26 07:00 | 41724.2917 | -11.43 | -9.98 | 39.405 | 35.29 | -22.45 | 7777 | 0.091 | 78.98 | 2.205 | 3.851 | 6999
2014-03-26 08:00 | 41724.3333 | -9.59 | -9.4 | 34.535 | 33.385 | -22.42 | 7777 | 0.097 | 24.66 | 0.586 | 3.755 | 6999
2014-03-26 09:00 | 41724.375 | -6.025 | -7.492 | 31.29 | 32.55 | -21.14 | 7777 | 0.098 | 52.04 | 2.06 | 2.31 | 6999
2014-03-26 10:00 | 41724.4167 | -5.535 | -7.108 | 33.79 | 35.55 | -19.22 | 7777 | 0.1 | 67.69 | 1.648 | 3.384 | 6999
2014-03-26 11:00 | 41724.4583 | -5.148 | -6.785 | 35.51 | 37.685 | -17.73 | 7777 | 0.097 | 51.01 | 2.492 | 3.294 | 6999
2014-03-26 12:00 | 41724.5 | -4.599 | -6.064 | 37.31 | 39.04 | -17.1 | 7777 | 0.099 | 95.4 | 2.695 | 3.592 | 6999
2014-03-26 13:00 | 41724.5417 | -3.49 | -4.857 | 33.44 | 34.895 | -17.29 | 7777 | 0.098 | 33.16 | 1.153 | 3.147 | 6999
2014-03-26 14:00 | 41724.5833 | -2.025 | -3.926 | 30.585 | 33.235 | -16.92 | 7777 | 0.097 | 101.3 | 1.359 | 2.055 | 6999
2014-03-26 15:00 | 41724.625 | -2.056 | -3.748 | 32.73 | 34.695 | -16.6 | 7777 | 0.098 | 138.8 | 1.891 | 2.558 | 6999
2014-03-26 16:00 | 41724.6667 | -2.566 | -3.695 | 32.525 | 33.61 | -16.78 | 7777 | 0.098 | 126 | 2.388 | 2.648 | 6999
2014-03-26 17:00 | 41724.7083 | -3.209 | -4.055 | 35.005 | 35 | -16.46 | 7777 | 0.099 | 156.5 | 1.926 | 2.814 | 6999
2014-03-26 18:00 | 41724.75 | -4.867 | -4.941 | 36.565 | 35.14 | -17.5 | 7777 | 0.099 | 108.2 | 1.161 | 2.644 | 6999
2014-03-26 19:00 | 41724.7917 | -6.882 | -6.156 | 44.35 | 40.68 | -17.46 | 7777 | 0.097 | 52.42 | 2.053 | 2.419 | 6999
2014-03-26 20:00 | 41724.8333 | -8.59 | -7.155 | 44.84 | 41.03 | -18.46 | 7777 | 0.094 | 21.61 | 1.001 | 2.123 | 6999
2014-03-26 21:00 | 41724.875 | -9.41 | -7.912 | 48.245 | 43.36 | -18.86 | 7777 | 0.095 | 49.56 | 3.143 | 3.143 | 6999
2014-03-26 22:00 | 41724.9167 | -10.81 | -9.21 | 50.705 | 46.05 | -19.29 | 7777 | 0.095 | 52.94 | 2.631 | 3.342 | 6999
2014-03-26 23:00 | 41724.9583 | -11 | -9.53 | 49.32 | 44.93 | -19.62 | 7777 | 0.093 | 54.69 | 1.642 | 2.868 | 6999
2014-03-27 | 41725 | -11.15 | -9.85 | 49.66 | 45.445 | -19.72 | 7777 | 0.1 | 55.36 | 1.991 | 2.657 | 6999
2014-03-27 01:00 | 41725.0417 | -11.79 | -9.99 | 50.17 | 44.695 | -20.16 | 7777 | 0.093 | 58.02 | 1.64 | 3.476 | 6999
2014-03-27 02:00 | 41725.0833 | -10.53 | -9.26 | 45.48 | 41.88 | -19.92 | 7777 | 0.088 | 43.59 | 1.477 | 1.932 | 6999
2014-03-27 03:00 | 41725.125 | -10.85 | -9.36 | 46.125 | 41.915 | -20.27 | 7777 | 0.095 | 353.7 | 1.152 | 1.947 | 6999
2014-03-27 04:00 | 41725.1667 | -10.19 | -8.89 | 44.185 | 40.515 | -20.18 | 7777 | 0.097 | 341.1 | 0 | 1.888 | 6999
2014-03-27 05:00 | 41725.2083 | -11.1 | -9.56 | 46.91 | 42.15 | -20.65 | 7777 | 0.097 | 39.68 | 1.81 | 2.734 | 6999
2014-03-27 06:00 | 41725.25 | -11.84 | -10.14 | 47.83 | 43.54 | -20.58 | 7777 | 0.095 | 63.53 | 1.769 | 2.703 | 6999
2014-03-27 07:00 | 41725.2917 | -10.88 | -9.87 | 43.205 | 40.86 | -20.72 | 7777 | 0.093 | 49.18 | 0.973 | 2.225 | 6999
2014-03-27 08:00 | 41725.3333 | -8.89 | -9.15 | 38.745 | 38.54 | -20.56 | 7777 | 0.091 | 70.88 | 1.321 | 1.771 | 6999
2014-03-27 09:00 | 41725.375 | -7.225 | -8.79 | 39.17 | 43.355 | -18.68 | 7777 | 0.093 | 63.28 | 0.875 | 1.787 | 6999
2014-03-27 10:00 | 41725.4167 | -4.253 | -6.778 | 31.375 | 36.505 | -18.24 | 7777 | 0.091 | 125.6 | 0.493 | 1.534 | 6999
2014-03-27 11:00 | 41725.4583 | -3.056 | -6.176 | 29.47 | 35.14 | -18.44 | 7777 | 0.097 | 149.4 | 1.584 | 1.633 | 6999
2014-03-27 12:00 | 41725.5 | -3.924 | -5.689 | 35.24 | 37.615 | -17.32 | 7777 | 0.098 | 145.9 | 1.397 | 2.035 | 6999
2014-03-27 13:00 | 41725.5417 | -3.54 | -5.174 | 35.715 | 38.43 | -16.66 | 7777 | 0.097 | 142.9 | 2.02 | 2.494 | 6999
2014-03-27 14:00 | 41725.5833 | -3.254 | -4.956 | 35.175 | 38.5 | -16.47 | 7777 | 0.097 | 141.1 | 1.89 | 2.662 | 6999
2014-03-27 15:00 | 41725.625 | -2.86 | -4.528 | 33.135 | 35.815 | -16.75 | 7777 | 0.096 | 154.5 | 0.853 | 2.486 | 6999
2014-03-27 16:00 | 41725.6667 | -3.326 | -4.529 | 34.53 | 35.95 | -16.89 | 7777 | 0.097 | 141.7 | 1.656 | 2.955 | 6999
2014-03-27 17:00 | 41725.7083 | -3.742 | -4.583 | 34.9 | 35.785 | -16.95 | 7777 | 0.098 | 141.5 | 2.551 | 2.638 | 6999
2014-03-27 18:00 | 41725.75 | -5.501 | -5.555 | 39.69 | 37.96 | -16.73 | 7777 | 0.099 | 128 | 2.394 | 2.907 | 6999
2014-03-27 19:00 | 41725.7917 | -8.12 | -7.519 | 46.19 | 43.37 | -17.59 | 7777 | 0.099 | 122.3 | 2.548 | 2.605 | 6999
2014-03-27 20:00 | 41725.8333 | -10.57 | -9.46 | 50.82 | 46.95 | -19.06 | 7777 | 0.095 | 32.56 | 1.775 | 2.842 | 6999
2014-03-27 21:00 | 41725.875 | -11.61 | -10.43 | 51.55 | 47.71 | -19.65 | 7777 | 0.1 | 43.49 | 3.211 | 3.525 | 6999
2014-03-27 22:00 | 41725.9167 | -12.38 | -10.59 | 52.72 | 47.28 | -20.11 | 7777 | 0.097 | 45.52 | 3.136 | 3.371 | 6999
2014-03-27 23:00 | 41725.9583 | -12.59 | -10.56 | 52.075 | 46.57 | -20.43 | 7777 | 0.096 | 39.63 | 3.045 | 3.298 | 6999
2014-03-28 | 41726 | -12.09 | -10.35 | 49.355 | 44.43 | -20.42 | 7777 | 0.094 | 39.72 | 2.622 | 3.087 | 6999
2014-03-28 01:00 | 41726.0417 | -12.42 | -10.42 | 49.7 | 44.53 | -20.63 | 7777 | 0.091 | 43.16 | 1.949 | 2.757 | 6999
2014-03-28 02:00 | 41726.0833 | -11.75 | -10.4 | 49.33 | 45.08 | -20.32 | 7777 | 0.095 | 57.35 | 2.11 | 2.169 | 6999
2014-03-28 03:00 | 41726.125 | -12.12 | -10.82 | 49.805 | 46.13 | -20.5 | 7777 | 0.095 | 48.37 | 1.725 | 2.471 | 6999
2014-03-28 04:00 | 41726.1667 | -12.32 | -10.98 | 50.48 | 46.37 | -20.53 | 7777 | 0.091 | 51.07 | 2.022 | 2.37 | 6999
2014-03-28 05:00 | 41726.2083 | -12.24 | -10.92 | 50.075 | 46 | -20.52 | 7777 | 0.092 | 48.61 | 2.091 | 2.239 | 6999
2014-03-28 06:00 | 41726.25 | -11.58 | -10.45 | 48.92 | 45.865 | -20.21 | 7777 | 0.097 | 327.3 | 0.327 | 1.998 | 6999
2014-03-28 07:00 | 41726.2917 | -11.83 | -10.74 | 48.31 | 46.065 | -20.25 | 7777 | 0.093 | 17.38 | 1.299 | 1.395 | 6999
2014-03-28 08:00 | 41726.3333 | -8.59 | -9.44 | 40.925 | 43.07 | -19.57 | 7777 | 0.097 | 217.7 | 0.972 | 1.321 | 6999
2014-03-28 09:00 | 41726.375 | -8.11 | -8.85 | 40.43 | 42.23 | -19.03 | 7777 | 0.1 | 288.7 | 0.96 | 1.692 | 6999
2014-03-28 10:00 | 41726.4167 | -6.591 | -6.834 | 39.435 | 38.585 | -18.19 | 7777 | 0.101 | 289.3 | 1.147 | 1.578 | 6999
2014-03-28 11:00 | 41726.4583 | -5.6 | -5.903 | 37.685 | 36.43 | -18.05 | 7777 | 0.098 | 180.6 | 0.715 | 1.436 | 450
2014-03-28 12:00 | 41726.5 | -4.199 | -5.735 | 34.36 | 36.19 | -17.85 | 7777 | 0.097 | 183 | 1.204 | 1.94 | 518.8
2014-03-28 13:00 | 41726.5417 | -3.296 | -5.025 | 34.12 | 36.94 | -16.99 | 7777 | 0.099 | 149.3 | 1.078 | 1.996 | 548.4
2014-03-28 14:00 | 41726.5833 | -2.471 | -4.007 | 33.51 | 35.41 | -16.36 | 7777 | 0.096 | 181 | 1.372 | 1.813 | 537.5
2014-03-28 15:00 | 41726.625 | -1.345 | -3.614 | 30.59 | 34.895 | -16.52 | 7777 | 0.096 | 165.2 | 1.183 | 1.782 | 492.3
2014-03-28 16:00 | 41726.6667 | -0.762 | -3.076 | 28.485 | 31.675 | -16.96 | 0 | 0.096 | 113.1 | 1.15 | 1.802 | 407.7
2014-03-28 17:00 | 41726.7083 | -1.22 | -3.08 | 28.82 | 31.675 | -17.06 | 7777 | 0.096 | 114.3 | 1.408 | 2.019 | 301.3
2014-03-28 18:00 | 41726.75 | -4.024 | -4.337 | 34.29 | 33.71 | -17.05 | 7777 | 0.1 | 79.4 | 2.324 | 3.392 | 181.2
2014-03-28 19:00 | 41726.7917 | -5.934 | -5.458 | 39.385 | 36.53 | -17.73 | 7777 | 0.095 | 67.84 | 1.006 | 2.755 | 65.54
2014-03-28 20:00 | 41726.8333 | -7.945 | -6.8 | 43.61 | 39.665 | -18.47 | 7777 | 0.098 | 96.3 | 0 | 1.174 | 2.12
2014-03-28 21:00 | 41726.875 | -9.08 | -7.526 | 40.74 | 36.9 | -20.16 | 7777 | 0.097 | 75.03 | 0.242 | 2.112 | 0
2014-03-28 22:00 | 41726.9167 | -9.49 | -8.35 | 41.02 | 38.98 | -20.04 | 7777 | 0.1 | 214.7 | 0.493 | 1.632 | 0
2014-03-28 23:00 | 41726.9583 | -10.05 | -8.42 | 44.765 | 40.175 | -20.13 | 7777 | 0.098 | 33.11 | 0.921 | 3.092 | 0
2014-03-29 | 41727 | -10.28 | -8.75 | 45.17 | 41.465 | -19.97 | 7777 | 0.097 | 314.7 | 0.544 | 2.607 | 0
2014-03-29 01:00 | 41727.0417 | -10.09 | -8.62 | 43.03 | 39.43 | -20.23 | 7777 | 0.088 | 95.2 | 0.715 | 1.831 | 0
2014-03-29 02:00 | 41727.0833 | -11.48 | -9.71 | 45.005 | 40.925 | -21.05 | 7777 | 0.1 | 195.2 | 1.215 | 2.305 | 0
2014-03-29 03:00 | 41727.125 | -11.16 | -9.55 | 45.145 | 41.13 | -20.81 | 7777 | 0.097 | 0.097 | 1.483 | 1.942 | 0
2014-03-29 04:00 | 41727.1667 | -10.79 | -9.21 | 41.505 | 38.07 | -21.28 | 7777 | 0.097 | 350.6 | 0.957 | 1.9 | 0
2014-03-29 05:00 | 41727.2083 | -10.51 | -9.02 | 38.815 | 35.315 | -21.82 | 7777 | 0.095 | 51.69 | 2.125 | 2.125 | 0
2014-03-29 06:00 | 41727.25 | -11.18 | -9.35 | 37.765 | 33.615 | -22.84 | 7777 | 0.091 | 53.62 | 2.13 | 2.68 | 0
2014-03-29 07:00 | 41727.2917 | -10.52 | -8.98 | 33.855 | 30.52 | -23.62 | 7777 | 0.088 | 53 | 1.94 | 2.538 | 20
2014-03-29 08:00 | 41727.3333 | -7.821 | -8.02 | 28.955 | 28.88 | -22.8 | 7777 | 0.093 | 57.55 | 0.889 | 1.869 | 121.4
2014-03-29 09:00 | 41727.375 | -4.917 | -6.599 | 27.005 | 28.67 | -21.03 | 7777 | 0.097 | 107.4 | 0 | 1.844 | 245.8
2014-03-29 10:00 | 41727.4167 | -2.152 | -3.805 | 23.19 | 24.035 | -20.88 | 7777 | 0.096 | 252.9 | 0 | 0.807 | 357.7
2014-03-29 11:00 | 41727.4583 | -2.601 | -3.579 | 22.675 | 23.655 | -21.35 | 7777 | 0.098 | 150.6 | 1.457 | 1.457 | 452.5
2014-03-29 12:00 | 41727.5 | -2.151 | -3.631 | 25.895 | 27.255 | -19.09 | 7777 | 0.096 | 153.9 | 1.46 | 2.63 | 525.6
2014-03-29 13:00 | 41727.5417 | -1.354 | -3.14 | 24.68 | 25.73 | -19.48 | 7777 | 0.098 | 151.4 | 2.125 | 2.607 | 553.3
2014-03-29 14:00 | 41727.5833 | -0.329 | -2.528 | 21.215 | 23.22 | -19.67 | 0 | 0.096 | 122.3 | 1.663 | 2.189 | 543.4
2014-03-29 15:00 | 41727.625 | -0.777 | -2.215 | 26.645 | 27.63 | -18.36 | 0 | 0.099 | 198.6 | 2.404 | 2.775 | 497
2014-03-29 16:00 | 41727.6667 | -2.087 | -2.644 | 31.5 | 30.65 | -16.97 | 7777 | 0.098 | 166.9 | 1.609 | 3.25 | 415.6
2014-03-29 17:00 | 41727.7083 | -2.052 | -2.634 | 29.94 | 29.67 | -17.48 | 7777 | 0.098 | 164.5 | 1.676 | 2.765 | 305.5
2014-03-29 18:00 | 41727.75 | -3.117 | -3.336 | 31.91 | 30.69 | -17.82 | 7777 | 0.097 | 141.7 | 2.138 | 2.919 | 183.5
2014-03-29 19:00 | 41727.7917 | -5.393 | -5.192 | 36.6 | 34.63 | -17.83 | 7777 | 0.096 | 120.7 | 2.158 | 2.471 | 69.19
2014-03-29 20:00 | 41727.8333 | -9.27 | -7.897 | 43.195 | 39.12 | -19.69 | 7777 | 0.095 | 52.24 | 3.34 | 3.481 | 3.237
2014-03-29 21:00 | 41727.875 | -11.05 | -9.16 | 43.8 | 37.31 | -20.56 | 7777 | 0.094 | 39.81 | 1.952 | 3.606 | 0
2014-03-29 22:00 | 41727.9167 | -10.17 | -8.36 | 37.76 | 31.88 | -21.91 | 7777 | 0.094 | 46.86 | 2.759 | 3.169 | 0
2014-03-29 23:00 | 41727.9583 | -10.69 | -8.54 | 39.085 | 33.07 | -22.01 | 7777 | 0.092 | 51.69 | 0.869 | 2.978 | 0
2014-03-30 | 41728 | -9.71 | -8.05 | 36.06 | 31.47 | -21.94 | 7777 | 0.093 | 55.02 | 1.668 | 1.869 | 0
2014-03-30 01:00 | 41728.0417 | -9.35 | -7.765 | 35.795 | 31.715 | -21.76 | 7777 | 0.095 | 66.22 | 1.14 | 1.601 | 0
2014-03-30 02:00 | 41728.0833 | -9.87 | -7.968 | 36.88 | 32.325 | -21.82 | 7777 | 0.092 | 73.56 | 0.844 | 1.321 | 0
2014-03-30 03:00 | 41728.125 | -9.26 | -7.975 | 36.875 | 33.07 | -21.81 | 7777 | 0.092 | 49.38 | 0.88 | 1.519 | 0
2014-03-30 04:00 | 41728.1667 | -9.66 | -8.11 | 37.185 | 33.31 | -21.59 | 7777 | 0.092 | 67.33 | 1.46 | 1.483 | 0
2014-03-30 05:00 | 41728.2083 | -11.06 | -9 | 41.395 | 36.195 | -21.55 | 7777 | 0.094 | 55.6 | 2.504 | 2.506 | 0
2014-03-30 06:00 | 41728.25 | -11.37 | -9.63 | 43 | 38.375 | -21.45 | 7777 | 0.094 | 54.54 | 2.007 | 2.626 | 0
2014-03-30 07:00 | 41728.2917 | -10.12 | -8.88 | 41.06 | 38.035 | -20.78 | 7777 | 0.093 | 40.74 | 0.464 | 2.066 | 23.38
2014-03-30 08:00 | 41728.3333 | -6.146 | -7.143 | 33.605 | 34.595 | -19.77 | 7777 | 0.096 | 9.46 | 0 | 0.619 | 124.7
2014-03-30 09:00 | 41728.375 | -4.112 | -5.939 | 29.89 | 33.25 | -19.24 | 7777 | 0.096 | 277.7 | 0.768 | 0.768 | 244.1
2014-03-30 10:00 | 41728.4167 | -4.75 | -5.301 | 31.91 | 32.05 | -19.01 | 7777 | 0.099 | 273.1 | 0.983 | 1.971 | 358.8
2014-03-30 11:00 | 41728.4583 | -4.736 | -4.653 | 36.12 | 34.595 | -17.43 | 7777 | 0.099 | 233.9 | 0 | 2.06 | 457.8
2014-03-30 12:00 | 41728.5 | -4.43 | -4.021 | 38.22 | 36.185 | -16.41 | 7777 | 0.1 | 293.7 | 1.33 | 4.008 | 523.2
2014-03-30 13:00 | 41728.5417 | -4.297 | -3.862 | 41.895 | 37.715 | -15.55 | 7777 | 0.099 | 321.8 | 2.166 | 4 | 553.8
2014-03-30 14:00 | 41728.5833 | -2.784 | -3.112 | 36.53 | 35.51 | -16.03 | 7777 | 0.096 | 142.1 | 0.039 | 3.08 | 539.6
2014-03-30 15:00 | 41728.625 | -2.073 | -2.567 | 33.635 | 33.84 | -16.01 | 7777 | 0.094 | 57.45 | 0.585 | 2.171 | 492.6
2014-03-30 16:00 | 41728.6667 | -1.686 | -1.831 | 32.245 | 32.07 | -16.11 | 7777 | 0.095 | 229.5 | 0.005 | 1.512 | 409
2014-03-30 17:00 | 41728.7083 | -3.128 | -3.008 | 34.48 | 33.055 | -16.03 | 7777 | 0.097 | 222.5 | 1.223 | 2.904 | 304.6
2014-03-30 18:00 | 41728.75 | -4.69 | -4.316 | 40.605 | 38.16 | -16.17 | 7777 | 0.096 | 206.1 | 1.526 | 3.368 | 185.4
2014-03-30 19:00 | 41728.7917 | -5.734 | -5.459 | 45.185 | 43.15 | -15.66 | 7777 | 0.094 | 184 | 0.745 | 2.442 | 72.14
2014-03-30 20:00 | 41728.8333 | -7.279 | -6.644 | 49.375 | 46.865 | -16.18 | 7777 | 0.097 | 312.4 | 0.893 | 1.393 | 4.093
2014-03-30 21:00 | 41728.875 | -8.17 | -7.112 | 49.935 | 46.68 | -16.71 | 7777 | 0.088 | 69.23 | 0 | 0.921 | 0
2014-03-30 22:00 | 41728.9167 | -9.09 | -7.343 | 54.06 | 47.945 | -16.86 | 7777 | 0.093 | 63.75 | 0.926 | 1.509 | 0
2014-03-30 23:00 | 41728.9583 | -9.53 | -7.731 | 54.275 | 49.04 | -17.13 | 7777 | 0.093 | 75.72 | 0.916 | 1.361 | 0
2014-03-31 | 41729 | -10.75 | -8.61 | 57.165 | 50.875 | -17.59 | 7777 | 0.096 | 64.81 | 1.548 | 2.035 | 0
2014-03-31 01:00 | 41729.0417 | -11.09 | -9.25 | 58.56 | 52.58 | -17.73 | 7777 | 0.091 | 50.15 | 2.311 | 2.422 | 0
2014-03-31 02:00 | 41729.0833 | -11.41 | -9.4 | 58.935 | 52.21 | -17.94 | 7777 | 0.092 | 57.34 | 1.989 | 2.323 | 0
2014-03-31 03:00 | 41729.125 | -11.28 | -9.59 | 58.295 | 53.125 | -17.93 | 7777 | 0.092 | 71 | 2.138 | 2.252 | 0
2014-03-31 04:00 | 41729.1667 | -11.37 | -9.54 | 58.6 | 53.195 | -17.91 | 7777 | 0.095 | 67.81 | 1.88 | 2.141 | 0
2014-03-31 05:00 | 41729.2083 | -11.03 | -9.26 | 57.31 | 52.55 | -17.69 | 7777 | 0.092 | 67.91 | 1.81 | 2.066 | 0
2014-03-31 06:00 | 41729.25 | -11.48 | -9.76 | 59.385 | 54.52 | -17.79 | 7777 | 0.092 | 51.98 | 1.557 | 2.12 | 0.007
2014-03-31 07:00 | 41729.2917 | -10.71 | -9.46 | 55.815 | 52.65 | -17.75 | 7777 | 0.092 | 71.87 | 1.651 | 1.976 | 25.38
2014-03-31 08:00 | 41729.3333 | -8.26 | -8.77 | 50.66 | 52.81 | -16.63 | 7777 | 0.094 | 59.92 | 0.774 | 2.073 | 125.9
2014-03-31 09:00 | 41729.375 | -4.211 | -6.047 | 42.325 | 47.015 | -15.35 | 7777 | 0.093 | 182.5 | 0.745 | 0.91 | 247.7
2014-03-31 10:00 | 41729.4167 | -3.761 | -5.45 | 38.4 | 43.455 | -15.37 | 7777 | 0.093 | 221.2 | 0.031 | 1.256 | 366.3
2014-03-31 11:00 | 41729.4583 | -3.182 | -3.753 | 36.76 | 37.405 | -15.61 | 7777 | 0.096 | 285.1 | 0.606 | 1.261 | 454.9
2014-03-31 12:00 | 41729.5 | -3.094 | -3.908 | 40.42 | 42.39 | -14.87 | 7777 | 0.095 | 194.6 | 0.657 | 2.135 | 535.5
2014-03-31 13:00 | 41729.5417 | -3.913 | -4.078 | 44.905 | 43.07 | -14.14 | 7777 | 0.097 | 222.7 | 2.143 | 4.644 | 526.7
2014-03-31 14:00 | 41729.5833 | -3.311 | -3.435 | 41.52 | 40.195 | -14.44 | 7777 | 0.094 | 221.4 | 2.109 | 2.947 | 529
2014-03-31 15:00 | 41729.625 | -3.694 | -3.852 | 42.805 | 42.025 | -14.47 | 7777 | 0.097 | 218.1 | 2.688 | 4.07 | 488.3
2014-03-31 16:00 | 41729.6667 | -3.96 | -4.005 | 44.545 | 43.15 | -14.4 | 7777 | 0.098 | 223.6 | 1.689 | 4.96 | 414.8
2014-03-31 17:00 | 41729.7083 | -4.279 | -4.219 | 44.815 | 43.085 | -14.49 | 7777 | 0.094 | 210 | 2.719 | 4.328 | 307.7
2014-03-31 18:00 | 41729.75 | -4.739 | -4.853 | 48.685 | 46.985 | -13.84 | 7777 | 0.096 | 152.1 | 2.729 | 4.433 | 205.8
2014-03-31 19:00 | 41729.7917 | -5.792 | -5.786 | 51.915 | 50.115 | -14.13 | 7777 | 0.092 | 115.7 | 2.532 | 3.239 | 90.7
2014-03-31 20:00 | 41729.8333 | -8.76 | -8.09 | 56.85 | 54.305 | -15.65 | 7777 | 0.096 | 113.5 | 2.564 | 3.015 | 6.497
2014-03-31 21:00 | 41729.875 | -10.08 | -8.94 | 57.045 | 53.105 | -16.89 | 7777 | 0.097 | 81.9 | 1.444 | 2.625 | 0
2014-03-31 22:00 | 41729.9167 | -10.34 | -8.47 | 56.34 | 50.325 | -17.31 | 7777 | 0.091 | 58.73 | 0.921 | 1.55 | 0
2014-03-31 23:00 | 41729.9583 | -10.71 | -8.78 | 57.105 | 51.425 | -17.52 | 7777 | 0.096 | 48.02 | 0.694 | 2.03 | 0
2014-04-01 | 41730 | -10.81 | -8.92 | 57.75 | 52.005 | -17.47 | 7777 | 0.09 | 64.29 | 1.076 | 1.78 | 0
2014-04-01 01:00 | 41730.0417 | -11.01 | -8.92 | 59.96 | 53.09 | -17.32 | 7777 | 0.095 | 277.9 | 0 | 1.032 | 0
2014-04-01 02:00 | 41730.0833 | -9.94 | -8.88 | 58.33 | 53.095 | -16.87 | 7777 | 0.091 | 38.66 | 0.578 | 0.972 | 0
2014-04-01 03:00 | 41730.125 | -10.28 | -9.09 | 56.765 | 52.72 | -17.33 | 7777 | 0.093 | -5.406 | 0 | 0.706 | 0
2014-04-01 04:00 | 41730.1667 | -10.64 | -9.2 | 58.565 | 53.84 | -17.35 | 7777 | 0.089 | 76.07 | 1.111 | 1.808 | 0
2014-04-01 05:00 | 41730.2083 | -12.82 | -10.65 | 62.21 | 57.04 | -18.38 | 7777 | 0.092 | 43.59 | 3.103 | 3.103 | 0
2014-04-01 06:00 | 41730.25 | -13.44 | -11.19 | 65.515 | 58.335 | -18.59 | 7777 | 0.091 | 52.09 | 2.902 | 3.098 | 0.106
2014-04-01 07:00 | 41730.2917 | -12.82 | -11.64 | 63.03 | 60.885 | -18.36 | 7777 | 0.092 | 44.02 | 3.218 | 3.525 | 30.82
2014-04-01 08:00 | 41730.3333 | -9.13 | -10.45 | 54.14 | 58.59 | -16.71 | 7777 | 0.09 | 48.97 | 1.571 | 3.262 | 138.5
2014-04-01 09:00 | 41730.375 | -5.82 | -7.533 | 46.81 | 52.145 | -15.23 | 7777 | 0.092 | 88.6 | 0.283 | 2.502 | 261.9
2014-04-01 10:00 | 41730.4167 | -3.957 | -6.134 | 40.405 | 46.895 | -15.37 | 7777 | 0.092 | 174.3 | 0 | 1.372 | 374.7
2014-04-01 11:00 | 41730.4583 | -3.7 | -5.084 | 40.945 | 43.285 | -15.08 | 7777 | 0.096 | 296.7 | 1.367 | 1.695 | 468.6
2014-04-01 12:00 | 41730.5 | -3.059 | -3.795 | 39.275 | 37.845 | -15.2 | 7777 | 0.097 | 84.4 | 0.201 | 1.887 | 532
2014-04-01 13:00 | 41730.5417 | -2.363 | -2.55 | 39.745 | 38.485 | -14.97 | 7777 | 0.104 | 177.4 | 1.815 | 2.066 | 558.1
2014-04-01 14:00 | 41730.5833 | -2.294 | -3.47 | 43.34 | 44.325 | -13.36 | 7777 | 0.097 | 189.5 | 0.851 | 3.185 | 556.1
2014-04-01 15:00 | 41730.625 | -2.45 | -2.947 | 42.33 | 42.77 | -13.63 | 7777 | 0.096 | 166.1 | 3.113 | 3.113 | 505.7
2014-04-01 16:00 | 41730.6667 | -2.063 | -2.83 | 41.715 | 42.365 | -13.58 | 7777 | 0.092 | 136 | 1.486 | 2.973 | 425
2014-04-01 17:00 | 41730.7083 | -1.939 | -2.456 | 39.035 | 39.615 | -13.85 | 7777 | 0.092 | 178.2 | 1.334 | 2.004 | 318.9
2014-04-01 18:00 | 41730.75 | -3.073 | -3.413 | 43.76 | 43.175 | -13.59 | 7777 | 0.091 | 153 | 2.386 | 2.497 | 199.7
2014-04-01 19:00 | 41730.7917 | -4.807 | -4.648 | 49.365 | 47.36 | -13.94 | 7777 | 0.096 | 134.2 | 2.019 | 2.445 | 81.8
2014-04-01 20:00 | 41730.8333 | -8.56 | -7.497 | 59.43 | 55.15 | -14.96 | 7777 | 0.094 | 56.87 | 3.219 | 3.265 | 7.319
2014-04-01 21:00 | 41730.875 | -10.62 | -9.06 | 65.5 | 59.355 | -15.82 | 7777 | 0.095 | 50.27 | 3.004 | 3.539 | 0
2014-04-01 22:00 | 41730.9167 | -9.94 | -7.799 | 61.54 | 55.15 | -15.88 | 7777 | 0.086 | 47.05 | 1.305 | 3.069 | 0
2014-04-01 23:00 | 41730.9583 | -9.41 | -7.559 | 60.02 | 55.6 | -15.73 | 7777 | 0.097 | 69.44 | 1.664 | 1.847 | 0
2014-04-02 | 41731 | -9.34 | -7.724 | 59.03 | 54.685 | -15.83 | 7777 | 0.096 | 69.3 | 0.792 | 2.252 | 0
2014-04-02 01:00 | 41731.0417 | -8.16 | -7.244 | 54.58 | 52.44 | -15.63 | 7777 | 0.09 | -5.453 | 1.075 | 1.503 | 0
2014-04-02 02:00 | 41731.0833 | -9.3 | -7.71 | 57.91 | 53.015 | -16.17 | 7777 | 0.091 | 26.3 | 0 | 1.334 | 0
2014-04-02 03:00 | 41731.125 | -8.23 | -7.076 | 55.67 | 51.625 | -15.52 | 7777 | 0.094 | 343 | 0 | 0.817 | 0
2014-04-02 04:00 | 41731.1667 | -8.95 | -7.679 | 57.23 | 53.765 | -15.91 | 7777 | 0.093 | 345 | 0 | 1.336 | 0
2014-04-02 05:00 | 41731.2083 | -8.78 | -7.533 | 56.175 | 53.05 | -15.81 | 7777 | 0.098 | 71.04 | 0.129 | 2.029 | 0
2014-04-02 06:00 | 41731.25 | -10.1 | -8.4 | 57.71 | 53.6 | -16.76 | 7777 | 0.093 | 56.57 | 1.359 | 2.556 | 0.219
2014-04-02 07:00 | 41731.2917 | -9.27 | -8.43 | 57.78 | 54.11 | -16.55 | 7777 | 0.087 | 313.3 | 0.372 | 2.167 | 35.96
2014-04-02 08:00 | 41731.3333 | -5.997 | -6.528 | 47.26 | 48.865 | -15.68 | 7777 | 0.09 | 105.4 | 0 | 1.134 | 141.8
2014-04-02 09:00 | 41731.375 | -3.474 | -5.262 | 39.935 | 44.315 | -15.14 | 7777 | 0.093 | 251.3 | 0 | 0.988 | 260.2
2014-04-02 10:00 | 41731.4167 | -3.6 | -4.25 | 43.725 | 43.93 | -14.35 | 7777 | 0.088 | 72.07 | 4.586 | 5.117 | 349.7
2014-04-02 11:00 | 41731.4583 | -2.432 | -3.096 | 43.005 | 42.265 | -13.12 | 7777 | 0.087 | 91.3 | 4.923 | 5.71 | 478.8
2014-04-02 12:00 | 41731.5 | -1.929 | -2.553 | 41.475 | 40.46 | -13.32 | 7777 | 0.088 | 87.3 | 5.611 | 5.931 | 543.4
2014-04-02 13:00 | 41731.5417 | -1.684 | -2.453 | 43.515 | 43.31 | -12.43 | 7777 | 0.089 | 105.9 | 5.06 | 6.411 | 581.5
2014-04-02 14:00 | 41731.5833 | -0.582 | -1.841 | 39.17 | 41.38 | -12.69 | 0 | 0.085 | 91.9 | 4.466 | 5.446 | 559.2
2014-04-02 15:00 | 41731.625 | -0.708 | -1.535 | 40.97 | 40.53 | -12.33 | 0 | 0.088 | 105.6 | 4.482 | 6.28 | 517.1
2014-04-02 16:00 | 41731.6667 | -1.151 | -1.751 | 41.24 | 40.255 | -12.76 | 7777 | 0.087 | 81.9 | 5.397 | 6.259 | 435.3
2014-04-02 17:00 | 41731.7083 | -1.896 | -2.295 | 42.325 | 41.545 | -13.16 | 7777 | 0.079 | 76.97 | 4.946 | 6.3 | 315.3
2014-04-02 18:00 | 41731.75 | -2.964 | -3 | 46.4 | 44.745 | -13.01 | 7777 | 0.079 | 73.18 | 4.681 | 5.571 | 195.4
2014-04-02 19:00 | 41731.7917 | -4.436 | -4.172 | 52.18 | 49.975 | -12.92 | 7777 | 0.089 | 68.36 | 3.51 | 4.98 | 83.8
2014-04-02 20:00 | 41731.8333 | -7.887 | -7.072 | 60.055 | 56.74 | -14.22 | 7777 | 0.08 | 350.9 | 2.36 | 3.758 | 4.403
2014-04-02 21:00 | 41731.875 | -7.721 | -6.557 | 57.245 | 53.405 | -14.89 | 7777 | 0.085 | 68.26 | 2.385 | 2.731 | 0
2014-04-02 22:00 | 41731.9167 | -9.57 | -7.692 | 62.38 | 55.99 | -15.45 | 7777 | 0.078 | 56.83 | 2.506 | 2.527 | 0
2014-04-02 23:00 | 41731.9583 | -9.41 | -7.523 | 59.8 | 54.13 | -15.66 | 7777 | 0.08 | 50.52 | 1.761 | 2.692 | 0
2014-04-03 | 41732 | -9.24 | -7.278 | 59.705 | 53.35 | -15.75 | 7777 | 0.079 | 66.98 | 1.787 | 2.298 | 0
2014-04-03 01:00 | 41732.0417 | -9.42 | -7.4 | 59.44 | 53.97 | -15.83 | 7777 | 0.065 | 68.96 | 1.266 | 1.96 | 0
2014-04-03 02:00 | 41732.0833 | -9.89 | -7.791 | 59.88 | 55.395 | -16.14 | 7777 | 0.075 | 65.92 | 2.51 | 3.04 | 0
2014-04-03 03:00 | 41732.125 | -9.96 | -7.564 | 60.185 | 53.965 | -16.37 | 7777 | 0.081 | 79.92 | 1.664 | 2.465 | 0
2014-04-03 04:00 | 41732.1667 | -10.51 | -8.32 | 59.845 | 54.24 | -16.71 | 7777 | 0.076 | 57.29 | 1.529 | 2.723 | 0
2014-04-03 05:00 | 41732.2083 | -9.94 | -8.13 | 58.49 | 53.09 | -16.61 | 7777 | 0.082 | 64.76 | 2.27 | 2.479 | 0
2014-04-03 06:00 | 41732.25 | -9.69 | -7.916 | 56.55 | 52.27 | -16.55 | 7777 | 0.078 | 92.7 | 0.377 | 2.383 | 0.541
2014-04-03 07:00 | 41732.2917 | -9.21 | -7.806 | 56.31 | 51.995 | -16.43 | 7777 | 0.091 | 57.95 | 0.759 | 2.153 | 37.79
2014-04-03 08:00 | 41732.3333 | -5.798 | -6.517 | 48.75 | 51.23 | -14.87 | 7777 | 0.097 | 48.24 | 0.653 | 1.447 | 133.4
2014-04-03 09:00 | 41732.375 | -4.317 | -4.777 | 43.535 | 45.03 | -14.53 | 7777 | 0.092 | 262.7 | 0 | 1.153 | 270.1
2014-04-03 10:00 | 41732.4167 | -3.86 | -4.081 | 40.945 | 39.52 | -14.99 | 7777 | 0.095 | 326.2 | 0.681 | 1.444 | 339.8
2014-04-03 11:00 | 41732.4583 | -2.843 | -2.629 | 39.645 | 36.79 | -14.8 | 7777 | 0.086 | 203.3 | 0.66 | 1.72 | 439.8
2014-04-03 12:00 | 41732.5 | -0.849 | -1.649 | 34.62 | 35.025 | -14.56 | 0 | 0.083 | 104.2 | 1.372 | 2.345 | 520.3
2014-04-03 13:00 | 41732.5417 | -1.189 | -1.781 | 39.81 | 39.165 | -13.27 | 7777 | 0.074 | 150.9 | 1.463 | 2.986 | 546
2014-04-03 14:00 | 41732.5833 | -1.135 | -1.393 | 39.06 | 37.67 | -13.31 | 7777 | 0.073 | 307.6 | 1.478 | 3.721 | 549.1
2014-04-03 15:00 | 41732.625 | -1.384 | -1.014 | 39.845 | 37.335 | -13.26 | 7777 | 0.079 | 213.9 | 0.727 | 3.276 | 492.6
2014-04-03 16:00 | 41732.6667 | -1.182 | -0.81 | 39.915 | 36.65 | -13.33 | 7777 | 0.082 | 275 | 2.947 | 3.402 | 408.8
2014-04-03 17:00 | 41732.7083 | -1.42 | -0.788 | 38.76 | 35.77 | -13.6 | 7777 | 0.091 | 263.2 | 0.025 | 3.53 | 323.8
2014-04-03 18:00 | 41732.75 | -2.13 | -1.512 | 39.64 | 36.99 | -13.67 | 7777 | 0.094 | 233.3 | 1.138 | 2.958 | 198.8
2014-04-03 19:00 | 41732.7917 | -3.125 | -2.794 | 41.58 | 39.71 | -14.17 | 7777 | 0.088 | 179.6 | 0.732 | 1.962 | 84.1
2014-04-03 20:00 | 41732.8333 | -4.974 | -4.369 | 46.78 | 43.935 | -14.9 | 7777 | 0.086 | 271.2 | 0 | 1.305 | 9.38
2014-04-03 21:00 | 41732.875 | -8.02 | -5.967 | 54.065 | 49.24 | -15.25 | 7777 | 0.084 | 38.3 | 1.057 | 2.622 | 0
2014-04-03 22:00 | 41732.9167 | -7.298 | -5.589 | 52.725 | 47.325 | -15.33 | 7777 | 0.083 | 48.68 | 0.461 | 2.314 | 0
2014-04-03 23:00 | 41732.9583 | -7.635 | -6.212 | 52.66 | 50.825 | -15.49 | 7777 | 0.08 | 82.8 | 1.352 | 1.958 | 0
2014-04-04 | 41733 | -7.837 | -6.289 | 49.335 | 43.83 | -16.53 | 7777 | 0.093 | 137 | 0 | 3.162 | 0
2014-04-04 01:00 | 41733.0417 | -9.52 | -7.542 | 46.07 | 42.64 | -18.8 | 7777 | 0.088 | 76.77 | 0.977 | 2.791 | 0
2014-04-04 02:00 | 41733.0833 | -8.71 | -6.911 | 41.355 | 36.8 | -19.61 | 7777 | 0.086 | 9.46 | 0.372 | 3.83 | 0
2014-04-04 03:00 | 41733.125 | -7.323 | -6.393 | 40.44 | 37.38 | -18.76 | 7777 | 0.093 | 256.3 | 0.606 | 1.575 | 0
2014-04-04 04:00 | 41733.1667 | -6.934 | -6.068 | 36.66 | 32.855 | -19.4 | 7777 | 0.076 | 91.5 | 1.483 | 1.555 | 0
2014-04-04 05:00 | 41733.2083 | -7.822 | -6.646 | 39.575 | 35.5 | -19.37 | 7777 | 0.095 | 216.6 | 0.64 | 2.017 | 0
2014-04-04 06:00 | 41733.25 | -6.251 | -5.66 | 36.01 | 33.735 | -18.99 | 7777 | 0.087 | 199.5 | 0.898 | 2.411 | 0.41
2014-04-04 07:00 | 41733.2917 | -5.95 | -5.389 | 35.16 | 32.17 | -18.44 | 7777 | 0.093 | 168.4 | 1.279 | 1.882 | 25.63
2014-04-04 08:00 | 41733.3333 | -5.375 | -5.224 | 37.195 | 35.36 | -18.09 | 7777 | 0.102 | 248 | 1.811 | 2.551 | 98
2014-04-04 09:00 | 41733.375 | -3.893 | -4.248 | 33.65 | 33.715 | -17.11 | 7777 | 0.102 | 174.3 | 0.759 | 3.314 | 257.5
2014-04-04 10:00 | 41733.4167 | -2.421 | -2.571 | 34.395 | 34.495 | -15.93 | 7777 | 0.104 | 291.9 | 2.618 | 3.42 | 341.7
2014-04-04 11:00 | 41733.4583 | -1.518 | -1.233 | 34.89 | 32.72 | -15.01 | 7777 | 0.112 | 110.9 | 0.479 | 4.131 | 469.4
2014-04-04 12:00 | 41733.5 | -0.196 | -0.36 | 30.85 | 29.525 | -15.65 | 0 | 0.085 | 54.75 | 6.679 | 9.04 | 495.6
2014-04-04 13:00 | 41733.5417 | 0.344 | -0.398 | 30.305 | 28.475 | -15.64 | 0 | 0.079 | 39.61 | 6.842 | 9.41 | 515.2
2014-04-04 14:00 | 41733.5833 | 0.777 | -0.373 | 27.76 | 27.725 | -15.84 | 0 | 0.052 | 37.64 | 7.758 | 8.98 | 524.3
2014-04-04 15:00 | 41733.625 | 0.58 | -0.467 | 28.575 | 28.205 | -15.79 | 0 | 0.063 | 41.73 | 7.938 | 10.53 | 504.1
2014-04-04 16:00 | 41733.6667 | -0.225 | -0.742 | 29.46 | 28.37 | -15.84 | 0 | 0.056 | 57.69 | 10.26 | 11.47 | 388.4
2014-04-04 17:00 | 41733.7083 | -1.272 | -1.336 | 34.96 | 32.755 | -15.19 | 7777 | 0.084 | 56.44 | 7.275 | 12.17 | 227
2014-04-04 18:00 | 41733.75 | -2.44 | -2.307 | 38.865 | 36.695 | -14.6 | 7777 | 0.073 | 44.98 | 9.56 | 11.86 | 103.2
2014-04-04 19:00 | 41733.7917 | -3.091 | -2.893 | 43.49 | 41.315 | -13.89 | 7777 | 0.075 | 58.14 | 7.871 | 11.97 | 55.31
2014-04-04 20:00 | 41733.8333 | -3.753 | -3.491 | 45.7 | 43.32 | -13.74 | 7777 | 0.059 | 52.93 | 8.33 | 10.49 | 7.23
2014-04-04 21:00 | 41733.875 | -3.903 | -3.643 | 47.835 | 45.56 | -13.45 | 7777 | 0.056 | 46.19 | 9.36 | 9.97 | 0
2014-04-04 22:00 | 41733.9167 | -4.021 | -3.784 | 49.635 | 47.29 | -12.92 | 7777 | 0.068 | 48.55 | 6.819 | 10.83 | 0
2014-04-04 23:00 | 41733.9583 | -4.217 | -3.979 | 50.79 | 48.31 | -12.85 | 7777 | 0.068 | 67.93 | 10.01 | 10.63 | 0
2014-04-05 | 41734 | -4.625 | -4.35 | 53.24 | 50.965 | -12.69 | 7777 | 0.058 | 61 | 8.14 | 10.57 | 0
2014-04-05 01:00 | 41734.0417 | -4.561 | -4.286 | 53.01 | 50.67 | -12.69 | 7777 | 0.054 | 63.94 | 7.399 | 9.57 | 0
2014-04-05 02:00 | 41734.0833 | -4.764 | -4.475 | 53.08 | 50.735 | -12.88 | 7777 | 0.051 | 62.6 | 6.644 | 8.51 | 0
2014-04-05 03:00 | 41734.125 | -5.29 | -4.959 | 54.44 | 51.925 | -12.94 | 7777 | 0.047 | 70.6 | 6.292 | 7.709 | 0
2014-04-05 04:00 | 41734.1667 | -5.941 | -5.418 | 56.75 | 54.105 | -13.31 | 7777 | 0.047 | 22.47 | 1.811 | 6.406 | 0
2014-04-05 05:00 | 41734.2083 | -6.116 | -5.445 | 56.455 | 53.46 | -13.51 | 7777 | 0.048 | 22.52 | 2.184 | 2.664 | 0
2014-04-05 06:00 | 41734.25 | -5.721 | -5.357 | 56.59 | 54.38 | -13.03 | 7777 | 0.05 | 324.5 | 0.826 | 2.628 | 1.018
2014-04-05 07:00 | 41734.2917 | -4.846 | -4.539 | 53.795 | 51.995 | -12.93 | 7777 | 0.049 | 253.4 | 0.042 | 1.454 | 29.81
2014-04-05 08:00 | 41734.3333 | -3.922 | -3.781 | 51.005 | 49.445 | -12.79 | 7777 | 0.045 | 260.1 | 1.07 | 1.527 | 103.1
2014-04-05 09:00 | 41734.375 | -3.164 | -3.396 | 48.82 | 48.55 | -12.4 | 7777 | 0.04 | 169.8 | 1.434 | 2.181 | 214.7
2014-04-05 10:00 | 41734.4167 | -2.069 | -2.479 | 49.05 | 48.27 | -11.51 | 7777 | 0.039 | 202.5 | 4.038 | 4.038 | 401.9
2014-04-05 11:00 | 41734.4583 | -1.548 | -1.802 | 49.415 | 47.99 | -10.9 | 7777 | 0.051 | 241.5 | 3.306 | 4.296 | 474.5
2014-04-05 12:00 | 41734.5 | -1.416 | -1.144 | 46.835 | 43.715 | -11.43 | 7777 | 0.053 | 271.4 | 2.698 | 4.002 | 511.4
2014-04-05 13:00 | 41734.5417 | -0.84 | -0.605 | 46.055 | 42.625 | -11.17 | 0 | 0.044 | 299.4 | 2.863 | 3.105 | 544.2
2014-04-05 14:00 | 41734.5833 | -0.265 | 0.194 | 44.38 | 40.785 | -11.05 | 0 | 0.056 | 249.1 | 1.803 | 3.574 | 544.4
2014-04-05 15:00 | 41734.625 | 0.157 | 0.168 | 43.02 | 41.63 | -10.99 | 0 | 0.049 | 229.4 | 2.457 | 3.234 | 382.9
2014-04-05 16:00 | 41734.6667 | 0.236 | 0.19 | 46.28 | 44.585 | -9.83 | 0 | 0.044 | 210.3 | 2.688 | 4.965 | 404.7
2014-04-05 17:00 | 41734.7083 | -0.03 | 0.036 | 46.085 | 44.795 | -9.86 | 0 | 0.044 | 261.4 | 3.373 | 4.681 | 291.9
2014-04-05 18:00 | 41734.75 | -0.643 | -0.495 | 48.805 | 46.395 | -10.06 | 0 | 0.044 | 262.5 | 1.323 | 3.935 | 189.7
2014-04-05 19:00 | 41734.7917 | -1.596 | -1.401 | 49.685 | 47.685 | -10.66 | 7777 | 0.044 | 270.3 | 1.323 | 1.988 | 63.78
2014-04-05 20:00 | 41734.8333 | -2.34 | -2.071 | 51.09 | 48.985 | -11.36 | 7777 | 0.043 | 176.1 | 0.439 | 1.39 | 7.804
2014-04-05 21:00 | 41734.875 | -3.768 | -3.008 | 58.665 | 55.035 | -10.91 | 7777 | 0.041 | 201.4 | 0 | 1.999 | 0
2014-04-05 22:00 | 41734.9167 | -4.645 | -3.546 | 58.54 | 55.155 | -11.57 | 7777 | 0.043 | 44.32 | 1.254 | 3.435 | 0
2014-04-05 23:00 | 41734.9583 | -3.382 | -2.848 | 58.65 | 55.325 | -10.16 | 7777 | 0.042 | 68.96 | 7.2 | 7.2 | 0
2014-04-06 | 41735 | -2.591 | -2.366 | 61.755 | 59.58 | -8.91 | 7777 | 0.046 | 35 | 6.254 | 9.52 | 0
2014-04-06 01:00 | 41735.0417 | -2.396 | -2.171 | 61.99 | 59.785 | -8.72 | 7777 | 0.048 | 46.67 | 8.47 | 9.48 | 0
2014-04-06 02:00 | 41735.0833 | -2.336 | -2.145 | 63.01 | 60.975 | -8.4 | 7777 | 0.044 | 50.57 | 9.42 | 11.83 | 0
2014-04-06 03:00 | 41735.125 | -2.128 | -1.907 | 61.38 | 59.345 | -8.66 | 7777 | 0.037 | 52.11 | 9.84 | 12.06 | 0
2014-04-06 04:00 | 41735.1667 | -1.87 | -1.655 | 59.58 | 57.615 | -8.71 | 7777 | 0.04 | 77.28 | 6.571 | 11.63 | 0
2014-04-06 05:00 | 41735.2083 | -1.981 | -1.773 | 59.92 | 58.085 | -8.71 | 7777 | 0.039 | 54.14 | 10.35 | 11.02 | 0
2014-04-06 06:00 | 41735.25 | -2.07 | -1.86 | 60.77 | 58.94 | -8.62 | 7777 | 0.039 | 76.41 | 8.44 | 12.83 | 0.428
2014-04-06 07:00 | 41735.2917 | -1.97 | -1.764 | 58.67 | 56.87 | -8.98 | 7777 | 0.046 | 89.4 | 6.285 | 10.69 | 21.04
2014-04-06 08:00 | 41735.3333 | -1.821 | -1.787 | 62.945 | 62.945 | -8.74 | 7777 | 0.039 | 145.3 | 2.39 | 10.06 | 73.86
2014-04-06 09:00 | 41735.375 | -1.302 | -1.417 | 60.29 | 60.125 | -8.8 | 7777 | 0.04 | 29.45 | 5.187 | 8.02 | 173.3
2014-04-06 10:00 | 41735.4167 | -0.011 | -0.117 | 50.2 | 49.015 | -9.31 | 0 | 0.038 | 44.68 | 9.7 | 9.81 | 230.8
2014-04-06 11:00 | 41735.4583 | 0.595 | 0.374 | 47.275 | 46.36 | -9.33 | 0 | 0.038 | 48 | 11.69 | 11.69 | 332.2
2014-04-06 12:00 | 41735.5 | 1.316 | 0.959 | 44.595 | 44.255 | -9.41 | 0 | 0.046 | 63.46 | 9.83 | 10.83 | 447.7
2014-04-06 13:00 | 41735.5417 | 2.274 | 1.574 | 43.225 | 43.835 | -8.9 | 0 | 0.04 | 46.59 | 9.54 | 11.54 | 575
2014-04-06 14:00 | 41735.5833 | 1.722 | 1.144 | 44.915 | 45.295 | -9.01 | 0 | 0.039 | 46.1 | 9.67 | 11.72 | 481.7
2014-04-06 15:00 | 41735.625 | 1.682 | 1.234 | 43.7 | 43.935 | -9.23 | 0 | 0.04 | 55.11 | 9.45 | 11.59 | 431.1
2014-04-06 16:00 | 41735.6667 | 0.735 | 0.573 | 48.215 | 47.405 | -9.01 | 0 | 0.039 | 46.94 | 11.32 | 11.32 | 268.2
2014-04-06 17:00 | 41735.7083 | 0.312 | 0.214 | 50.805 | 49.955 | -8.74 | 0 | 0.037 | 44.24 | 9.87 | 11.22 | 204.7
2014-04-06 18:00 | 41735.75 | -0.157 | -0.118 | 51.25 | 49.855 | -8.98 | 0 | 0.041 | 53.98 | 10.52 | 12.06 | 152.2
2014-04-06 19:00 | 41735.7917 | -0.661 | -0.536 | 51.76 | 50.265 | -9.33 | 0 | 0.039 | 50.03 | 8.77 | 11.94 | 82.9
2014-04-06 20:00 | 41735.8333 | -1.113 | -0.919 | 53.73 | 52.07 | -9.23 | 7777 | 0.039 | 45.69 | 8.78 | 11.11 | 12.16
2014-04-06 21:00 | 41735.875 | -2.196 | -2.063 | 68.86 | 67.51 | -6.982 | 7777 | 0.041 | 51.14 | 7.588 | 13.6 | 0
2014-04-06 22:00 | 41735.9167 | -2.611 | -2.397 | 75.375 | 73.77 | -6.503 | 7777 | 0.039 | 67.69 | 7.931 | 9.53 | 0
2014-04-06 23:00 | 41735.9583 | -2.117 | -1.878 | 64.775 | 63.01 | -8.39 | 7777 | 0.038 | 50.76 | 7.997 | 9.99 | 0
2014-04-07 | 41736 | -1.99 | -1.758 | 56.56 | 54.595 | -9.46 | 7777 | 0.039 | 44.45 | 10.78 | 12.21 | 0
2014-04-07 01:00 | 41736.0417 | -2.145 | -1.929 | 56.255 | 54.385 | -9.73 | 7777 | 0.039 | 51.29 | 9.31 | 13.87 | 0
2014-04-07 02:00 | 41736.0833 | -2.463 | -2.237 | 54.76 | 53.03 | -10.4 | 7777 | 0.038 | 63.2 | 8.81 | 11.27 | 0
2014-04-07 03:00 | 41736.125 | -2.932 | -2.67 | 54.595 | 52.42 | -10.76 | 7777 | 0.04 | 354.4 | 1.545 | 12.21 | 0
2014-04-07 04:00 | 41736.1667 | -4.777 | -4.369 | 67.22 | 64.375 | -10.66 | 7777 | 0.037 | 54.78 | 3.299 | 4.469 | 0
2014-04-07 05:00 | 41736.2083 | -8.37 | -8.04 | 86.58 | 85.2 | -9.63 | 7777 | 0.04 | 75.58 | 4.931 | 6.172 | 0
2014-04-07 06:00 | 41736.25 | -7.558 | -7.349 | 91.9 | 90 | -8.74 | 7777 | 0.042 | 101.1 | 1.272 | 4.639 | 1.644
2014-04-07 07:00 | 41736.2917 | -7.313 | -7.245 | 90.7 | 89.4 | -8.58 | 7777 | 0.043 | 92.6 | 0 | 2.272 | 22.44
2014-04-07 08:00 | 41736.3333 | -7.186 | -7.178 | 90.75 | 89.3 | -8.45 | 7777 | 0.042 | 179 | 0.194 | 1.462 | 49.59
2014-04-07 09:00 | 41736.375 | -7.276 | -7.156 | 91.1 | 89.4 | -8.48 | 7777 | 0.042 | 286.8 | 0.198 | 2.089 | 66.77
2014-04-07 10:00 | 41736.4167 | -7.125 | -7.054 | 90.9 | 89.55 | -8.37 | 7777 | 0.042 | 224 | 1.792 | 2.901 | 63.12
2014-04-07 11:00 | 41736.4583 | -6.731 | -6.774 | 90.4 | 89.2 | -8.03 | 7777 | 0.064 | 268.3 | 1.446 | 3.121 | 143.1
2014-04-07 12:00 | 41736.5 | -6.039 | -6.176 | 90.05 | 89.05 | -7.416 | 7777 | 0.048 | 205.3 | 3.022 | 3.213 | 251.3
2014-04-07 13:00 | 41736.5417 | -6.426 | -6.568 | 89.4 | 88.6 | -7.893 | 7777 | 0.041 | 184.7 | 3.481 | 4.345 | 245.1
2014-04-07 14:00 | 41736.5833 | -6.939 | -7.033 | 89.05 | 88.2 | -8.45 | 7777 | 0.048 | 206.6 | 2.181 | 4.023 | 198.9
2014-04-07 15:00 | 41736.625 | -7.202 | -7.337 | 88 | 87.35 | -8.85 | 7777 | 0.038 | 203.7 | 3.518 | 4.286 | 257.5
2014-04-07 16:00 | 41736.6667 | -7.637 | -7.738 | 87.85 | 87.25 | -9.29 | 7777 | 0.06 | 226.3 | 3.587 | 3.667 | 193.7
2014-04-07 17:00 | 41736.7083 | -8.36 | -8.44 | 87.2 | 86.5 | -10.1 | 7777 | 0.063 | 217 | 2.947 | 4.319 | 184.4
2014-04-07 18:00 | 41736.75 | -9.34 | -9.35 | 87 | 86.3 | -11.1 | 7777 | 0.11 | 248.3 | 2.447 | 3.709 | 99.1
2014-04-07 19:00 | 41736.7917 | -10.22 | -10.15 | 86.7 | 85.95 | -12.02 | 7777 | 0.161 | 253.3 | 2.277 | 3.394 | 39.71
2014-04-07 20:00 | 41736.8333 | -10.88 | -10.77 | 86.2 | 85.45 | -12.74 | 7777 | 7777 | 291 | 2.327 | 2.883 | 9.76
2014-04-07 21:00 | 41736.875 | -11.42 | -11.3 | 85.7 | 84.95 | -13.35 | 7777 | 0.219 | 283.5 | 1.993 | 3.03 | 0.163
2014-04-07 22:00 | 41736.9167 | -11.88 | -11.75 | 85.15 | 84.4 | -13.87 | 7777 | 0.239 | 230.5 | 2.053 | 2.961 | 0
2014-04-07 23:00 | 41736.9583 | -12.24 | -12.1 | 84.7 | 83.95 | -14.29 | 7777 | 0.265 | 286.4 | 2.639 | 2.966 | 0
2014-04-08 | 41737 | -12.81 | -12.63 | 84.05 | 83.4 | -14.94 | 7777 | 0.252 | 272.8 | 1.37 | 2.777 | 0
2014-04-08 01:00 | 41737.0417 | -13.24 | -13.07 | 83.55 | 82.85 | -15.43 | 7777 | 0.27 | 279.5 | 2.569 | 2.59 | 0
2014-04-08 02:00 | 41737.0833 | -13.87 | -13.69 | 82.8 | 82.2 | -16.17 | 7777 | 0.273 | 281.4 | 2.027 | 2.662 | 0
2014-04-08 03:00 | 41737.125 | -14.67 | -14.44 | 81.9 | 81.25 | -17.08 | 7777 | 0.277 | 270.7 | 2.323 | 2.968 | 0
2014-04-08 04:00 | 41737.1667 | -15.48 | -15.28 | 80.85 | 80.31 | -18.01 | 7777 | 0.275 | 250.4 | 1.798 | 3.321 | 0
2014-04-08 05:00 | 41737.2083 | -16.05 | -15.86 | 80.245 | 79.585 | -18.66 | 7777 | 0.271 | 262.5 | 2.234 | 3.296 | 0
2014-04-08 06:00 | 41737.25 | -16.62 | -16.43 | 79.555 | 78.91 | -19.33 | 7777 | 0.267 | 266.2 | 2.62 | 3.67 | 2.081
2014-04-08 07:00 | 41737.2917 | -17.26 | -17.01 | 78.615 | 78.205 | -20.09 | 7777 | 0.265 | 276.7 | 2.377 | 3.845 | 34.73
2014-04-08 08:00 | 41737.3333 | -17.45 | -17 | 78.11 | 77.97 | -20.35 | 7777 | 0.271 | 280.3 | 2.272 | 2.999 | 65.57
2014-04-08 09:00 | 41737.375 | -17.03 | -16.18 | 78.035 | 78.685 | -19.96 | 7777 | 0.268 | 266.1 | 2.401 | 2.881 | 139.6
2014-04-08 10:00 | 41737.4167 | -15.99 | -14.76 | 78.61 | 80.22 | -18.85 | 7777 | 0.262 | 266 | 1.32 | 2.267 | 214.7
2014-04-08 11:00 | 41737.4583 | -15.04 | -13.26 | 78.97 | 81.35 | -17.87 | 7777 | 0.258 | 268.6 | 1.344 | 2.535 | 287
2014-04-08 12:00 | 41737.5 | -14.84 | -14.46 | 78.585 | 79.83 | -17.75 | 7777 | 0.258 | 227.4 | 2.839 | 3.294 | 401.3
2014-04-08 13:00 | 41737.5417 | -15.22 | -15.9 | 78.175 | 77.765 | -18.16 | 7777 | 0.251 | 186.9 | 2.635 | 3.28 | 389.2
2014-04-08 14:00 | 41737.5833 | -14.75 | -15.64 | 78.72 | 78.345 | -17.65 | 7777 | 0.245 | 196.5 | 1.844 | 3.572 | 379.5
2014-04-08 15:00 | 41737.625 | -14.1 | -15.02 | 78.675 | 78.4 | -17.02 | 7777 | 0.242 | 166.1 | 2.31 | 3.422 | 398.2
2014-04-08 16:00 | 41737.6667 | -14.68 | -15.52 | 79.64 | 79.12 | -17.41 | 7777 | 0.244 | 179.9 | 1.027 | 3.414 | 225.1
2014-04-08 17:00 | 41737.7083 | -14.84 | -15.46 | 79.93 | 79.295 | -17.58 | 7777 | 0.242 | 210.5 | 2.492 | 3.074 | 171.3
2014-04-08 18:00 | 41737.75 | -15.32 | -15.51 | 79.865 | 79.57 | -17.99 | 7777 | 0.239 | 231.6 | 1.561 | 2.772 | 109.9
2014-04-08 19:00 | 41737.7917 | -15.84 | -15.9 | 80.01 | 79.445 | -18.52 | 7777 | 0.237 | 171.7 | 2.381 | 3.572 | 54.06
2014-04-08 20:00 | 41737.8333 | -16.45 | -16.4 | 79.515 | 78.84 | -19.15 | 7777 | 0.235 | 174.9 | 2.618 | 3.267 | 8.58
2014-04-08 21:00 | 41737.875 | -16.93 | -16.79 | 79.115 | 78.47 | -19.69 | 7777 | 0.234 | 169.8 | 1.614 | 2.793 | 0.113
2014-04-08 22:00 | 41737.9167 | -17.18 | -17.02 | 78.89 | 78.24 | -19.97 | 7777 | 0.235 | 242 | 2.607 | 2.933 | 0
2014-04-08 23:00 | 41737.9583 | -17.45 | -17.3 | 78.52 | 77.84 | -20.28 | 7777 | 0.236 | 229.8 | 2.305 | 3.668 | 0
2014-04-09 | 41738 | -18.05 | -17.87 | 77.88 | 77.265 | -20.97 | 7777 | 0.238 | 252.9 | 1.122 | 2.256 | 0
2014-04-09 01:00 | 41738.0417 | -18.48 | -18.3 | 77.335 | 76.72 | -21.47 | 7777 | 0.236 | 258.8 | 1.726 | 2.85 | 0
2014-04-09 02:00 | 41738.0833 | -19.1 | -18.86 | 76.7 | 76.12 | -22.17 | 7777 | 0.235 | 308.1 | 1.008 | 1.259 | 0
2014-04-09 03:00 | 41738.125 | -19.07 | -18.99 | 76.7 | 75.92 | -22.14 | 7777 | 0.232 | 290.4 | 0.889 | 1.679 | 0
2014-04-09 04:00 | 41738.1667 | -19.06 | -18.96 | 76.665 | 75.92 | -22.13 | 7777 | 0.232 | 283.8 | 0.815 | 2.357 | 0
2014-04-09 05:00 | 41738.2083 | -19.12 | -19.02 | 76.6 | 75.85 | -22.2 | 7777 | 0.232 | 267.6 | 0 | 0.854 | 0
2014-04-09 06:00 | 41738.25 | -19.4 | -19.2 | 76.155 | 75.575 | -22.53 | 7777 | 0.231 | 320.9 | 0 | 0 | 2.602
2014-04-09 07:00 | 41738.2917 | -19.18 | -18.94 | 76.12 | 75.78 | -22.34 | 7777 | 0.227 | 343.8 | 0 | 0 | 30.04
2014-04-09 08:00 | 41738.3333 | -17.86 | -17.65 | 77.105 | 77.41 | -20.92 | 7777 | 0.221 | 298.3 | 0 | 0 | 65.41
2014-04-09 09:00 | 41738.375 | -14.63 | -13.88 | 79.075 | 80.655 | -17.42 | 7777 | 0.219 | 282.8 | 0.885 | 1.971 | 109
2014-04-09 10:00 | 41738.4167 | -14.1 | -13.63 | 78.495 | 80.245 | -17.03 | 7777 | 0.218 | 195.5 | 1.359 | 2.62 | 188.1
2014-04-09 11:00 | 41738.4583 | -17.03 | -17.71 | 76.855 | 77.165 | -20.21 | 7777 | 0.222 | 184 | 3.009 | 4.049 | 150
2014-04-09 12:00 | 41738.5 | -17.13 | -17.78 | 75.845 | 76.185 | -20.37 | 7777 | 0.223 | 180.4 | 2.8 | 4.333 | 173.5
2014-04-09 13:00 | 41738.5417 | -16.78 | -17.51 | 75.13 | 75.845 | -20.14 | 7777 | 0.223 | 215.8 | 2.169 | 4.827 | 222.2
2014-04-09 14:00 | 41738.5833 | -16.58 | -17.25 | 75.635 | 76.32 | -19.85 | 7777 | 0.221 | 184 | 1.984 | 4.827 | 215.7
2014-04-09 15:00 | 41738.625 | -16.44 | -17.24 | 76.115 | 76.18 | -19.69 | 7777 | 0.217 | 166.7 | 1.967 | 4.743 | 203.7
2014-04-09 16:00 | 41738.6667 | -15.25 | -16.79 | 76.79 | 76.585 | -18.41 | 7777 | 0.215 | 212.8 | 3.319 | 3.678 | 216.2
2014-04-09 17:00 | 41738.7083 | -16.83 | -17.09 | 76.985 | 76.995 | -19.89 | 7777 | 0.212 | 173.5 | 1.218 | 3.827 | 97.2
2014-04-09 18:00 | 41738.75 | -17.4 | -17.46 | 76.59 | 76.49 | -20.55 | 7777 | 0.208 | 126.8 | 1.32 | 2.669 | 95.8
2014-04-09 19:00 | 41738.7917 | -18.99 | -18.97 | 75.3 | 75.14 | -22.25 | 7777 | 0.209 | 136.3 | 2.127 | 2.857 | 59.68
2014-04-09 20:00 | 41738.8333 | -20.42 | -19.4 | 74.24 | 75.09 | -23.81 | 7777 | 0.206 | 139.2 | 0.475 | 2.282 | 20.57
2014-04-09 21:00 | 41738.875 | -20.32 | -19.57 | 73.78 | 75.07 | -23.83 | 7777 | 0.204 | 352 | 0 | 0.642 | 0
2014-04-09 22:00 | 41738.9167 | -20.65 | -19.77 | 72.33 | 74.92 | -24.36 | 7777 | 0.204 | 345.3 | 1.957 | 2.056 | 0
2014-04-09 23:00 | 41738.9583 | -20.67 | -19.71 | 71.285 | 75.09 | -24.5 | 7777 | 0.202 | 334.1 | 1.808 | 2.068 | 0
2014-04-10 | 41739 | -20.26 | -19.5 | 70.225 | 75.2 | -24.32 | 7777 | 0.199 | 19.81 | 0.082 | 1.584 | 0
2014-04-10 01:00 | 41739.0417 | -20.27 | -19.25 | 68.355 | 74.89 | -24.64 | 7777 | 0.198 | 21.5 | 0.926 | 1.772 | 0
2014-04-10 02:00 | 41739.0833 | -20.1 | -19.18 | 67 | 74.38 | -24.71 | 7777 | 0.197 | 12.8 | 0.893 | 1.746 | 0
2014-04-10 03:00 | 41739.125 | -20.23 | -19.18 | 65.465 | 73.255 | -25.11 | 7777 | 0.197 | 54.02 | 0.564 | 2.326 | 0
2014-04-10 04:00 | 41739.1667 | -20.16 | -19.28 | 66.145 | 73.7 | -24.73 | 7777 | 0.194 | 65.03 | 1.909 | 1.932 | 0
2014-04-10 05:00 | 41739.2083 | -20.7 | -19.77 | 67.675 | 71.555 | -25.06 | 7777 | 0.193 | 19.81 | 0.951 | 3.2 | 0
2014-04-10 06:00 | 41739.25 | -20.68 | -19.65 | 67.475 | 71.425 | -25.07 | 7777 | 0.19 | 66.15 | 2.23 | 2.653 | 1.984
2014-04-10 07:00 | 41739.2917 | -18.57 | -18.84 | 65.7 | 71.515 | -23.35 | 7777 | 0.189 | 52.21 | 2.489 | 2.646 | 40.48
2014-04-10 08:00 | 41739.3333 | -16.74 | -17.78 | 61.085 | 69.615 | -22.46 | 7777 | 0.189 | 46.01 | 1.664 | 2.486 | 87
2014-04-10 09:00 | 41739.375 | -15.57 | -16.08 | 58.635 | 69.685 | -21.74 | 7777 | 0.186 | 34.46 | 0.939 | 1.968 | 128.9
2014-04-10 10:00 | 41739.4167 | -14.08 | -14.68 | 55.285 | 67.99 | -20.8 | 7777 | 0.188 | 256.3 | 0 | 2.022 | 169.2
2014-04-10 11:00 | 41739.4583 | -12.01 | -13.36 | 54.045 | 63.72 | -19.29 | 7777 | 0.183 | 38.15 | 0.849 | 1.771 | 204.7
2014-04-10 12:00 | 41739.5 | -9.86 | -12.2 | 44.85 | 58.98 | -19.46 | 7777 | 0.184 | 57.56 | 0.062 | 2.718 | 230.3
2014-04-10 13:00 | 41739.5417 | -7.687 | -10.6 | 42.37 | 59.585 | -18.11 | 7777 | 0.184 | 76.99 | 1.316 | 2.017 | 242.1
2014-04-10 14:00 | 41739.5833 | -7.322 | -10.43 | 42.845 | 54.115 | -17.95 | 7777 | 0.183 | 46.23 | 1.071 | 2.479 | 249.5
2014-04-10 15:00 | 41739.625 | -6.52 | -8.53 | 40.33 | 47.255 | -17.63 | 7777 | 0.179 | 85.9 | 0.955 | 2.345 | 240.9
2014-04-10 16:00 | 41739.6667 | -5.207 | -7.952 | 39.995 | 46.44 | -17 | 7777 | 0.177 | 37.94 | 0.941 | 1.454 | 226.8
2014-04-10 17:00 | 41739.7083 | -6.598 | -5.943 | 40.87 | 41.075 | -17.68 | 7777 | 0.183 | 281.8 | 0.719 | 1.169 | 195.5
2014-04-10 18:00 | 41739.75 | -7.829 | -7.448 | 42.565 | 40.7 | -18.15 | 7777 | 0.183 | 272.5 | 0.392 | 0.825 | 152.9
2014-04-10 19:00 | 41739.7917 | -8.89 | -7.674 | 47.805 | 44.44 | -18.08 | 7777 | 0.185 | 283.6 | 0.314 | 1.57 | 86.7
2014-04-10 20:00 | 41739.8333 | -9.92 | -8.81 | 50.055 | 47.27 | -18.3 | 7777 | 0.183 | 302 | 0 | 1.529 | 18.17
2014-04-10 21:00 | 41739.875 | -10.54 | -9.32 | 51.2 | 48.075 | -18.75 | 7777 | 0.179 | 336 | 0.585 | 1.702 | 0
2014-04-10 22:00 | 41739.9167 | -10.77 | -9.47 | 49.925 | 47.135 | -19 | 7777 | 0.178 | 25.73 | 0 | 1.351 | 0
2014-04-10 23:00 | 41739.9583 | -9.96 | -8.82 | 42.25 | 39.395 | -20.63 | 7777 | 0.178 | 294.4 | 1.08 | 1.312 | 0
2014-04-11 | 41740 | -10.14 | -8.93 | 34.395 | 32.325 | -22.72 | 7777 | 0.18 | 119.7 | 0 | 0.924 | 0
2014-04-11 01:00 | 41740.0417 | -9.78 | -8.15 | 32.73 | 30.08 | -23.12 | 7777 | 0.175 | 49.57 | 0 | 0.603 | 0
2014-04-11 02:00 | 41740.0833 | -9.29 | -8.28 | 30.35 | 28.005 | -23.37 | 7777 | 0.176 | 57.34 | 0.508 | 2.367 | 0
2014-04-11 03:00 | 41740.125 | -9.65 | -8.49 | 30.485 | 28.175 | -23.95 | 7777 | 0.183 | 146.4 | 0 | 2.056 | 0
2014-04-11 04:00 | 41740.1667 | -9.84 | -8.4 | 31.92 | 26.815 | -24.49 | 7777 | 0.184 | 139.8 | 1.576 | 2.061 | 0
2014-04-11 05:00 | 41740.2083 | -10.69 | -8.92 | 33.275 | 27.94 | -24.19 | 7777 | 0.174 | 1.979 | 0 | 1.916 | 0
2014-04-11 06:00 | 41740.25 | -11.35 | -10.13 | 34.57 | 32.155 | -23.94 | 7777 | 0.174 | 14.34 | 1.524 | 3.508 | 1.995
2014-04-11 07:00 | 41740.2917 | -11.84 | -11.61 | 38.715 | 37.045 | -22.73 | 7777 | 0.178 | 87.5 | 5.617 | 5.642 | 33.31
2014-04-11 08:00 | 41740.3333 | -10.56 | -11.07 | 38.505 | 38.975 | -22.09 | 7777 | 0.167 | 53.46 | 3.076 | 6.179 | 72.76
2014-04-11 09:00 | 41740.375 | -7.979 | -9.01 | 32.51 | 36.045 | -21.47 | 7777 | 0.175 | 263.2 | 2.053 | 3.105 | 103.2
2014-04-11 10:00 | 41740.4167 | -8.05 | -8.03 | 37.05 | 35.56 | -20.23 | 7777 | 0.177 | 308.3 | 2.675 | 3.492 | 222.8
2014-04-11 11:00 | 41740.4583 | -6.92 | -6.306 | 38.78 | 34.905 | -18.73 | 7777 | 0.176 | 287.9 | 1.455 | 3.606 | 522.9
2014-04-11 12:00 | 41740.5 | -6.082 | -5.661 | 38.77 | 36.26 | -17.92 | 7777 | 0.175 | 275.6 | 2.368 | 3.353 | 642
2014-04-11 13:00 | 41740.5417 | -5.444 | -4.612 | 38.565 | 33.645 | -17.5 | 7777 | 0.174 | 280.2 | 2.92 | 3.492 | 653.7
2014-04-11 14:00 | 41740.5833 | -4.697 | -4.002 | 36.53 | 32.085 | -17.48 | 7777 | 0.173 | 243.2 | 1.557 | 2.813 | 625
2014-04-11 15:00 | 41740.625 | -4.299 | -3.372 | 35.845 | 31.535 | -17.2 | 7777 | 0.173 | 262.4 | 1.147 | 2.961 | 577.4
2014-04-11 16:00 | 41740.6667 | -3.366 | -3.412 | 37.44 | 37.1 | -16.38 | 7777 | 0.167 | 354.5 | 0.779 | 2.693 | 488.1
2014-04-11 17:00 | 41740.7083 | -3.572 | -3.828 | 37.06 | 36.52 | -16.16 | 7777 | 0.171 | 261.5 | 2.538 | 3.775 | 377.7
2014-04-11 18:00 | 41740.75 | -4.971 | -4.237 | 38.9 | 35.54 | -16.91 | 7777 | 0.169 | 249.9 | 0.252 | 3.162 | 255.6
2014-04-11 19:00 | 41740.7917 | -5.159 | -4.814 | 36.46 | 34.495 | -17.8 | 7777 | 0.166 | 228.6 | 0.4 | 1.429 | 126.3
2014-04-11 20:00 | 41740.8333 | -7.154 | -6.227 | 38.98 | 37.355 | -18.65 | 7777 | 0.165 | 353 | 0 | 0.962 | 28.82
2014-04-11 21:00 | 41740.875 | -8.57 | -7.499 | 44.94 | 42.12 | -18.36 | 7777 | 0.169 | 239.1 | 0 | 0.487 | 0.025
2014-04-11 22:00 | 41740.9167 | -8.83 | -7.713 | 43.97 | 41.085 | -18.51 | 7777 | 0.174 | 324.8 | 0.418 | 2.043 | 0
2014-04-11 23:00 | 41740.9583 | -7.645 | -6.571 | 38.67 | 34.86 | -19.14 | 7777 | 0.176 | 188.4 | 0.302 | 3.092 | 0
2014-04-12 | 41741 | -5.533 | -4.801 | 32.545 | 30.27 | -19.72 | 7777 | 0.155 | 43.76 | 9.1 | 9.1 | 0
2014-04-12 01:00 | 41741.0417 | -4.206 | -3.683 | 39.775 | 36.345 | -15.72 | 7777 | 0.081 | 52.42 | 11.07 | 14.03 | 0
2014-04-12 02:00 | 41741.0833 | -3.891 | -3.393 | 42.52 | 37.66 | -14.84 | 7777 | 0.045 | 48.56 | 12.16 | 14.65 | 0
2014-04-12 03:00 | 41741.125 | -3.32 | -2.81 | 40.475 | 36.06 | -14.65 | 7777 | 0.035 | 60.21 | 13.61 | 17.02 | 0
2014-04-12 04:00 | 41741.1667 | -3.235 | -2.765 | 42.03 | 38.19 | -13.75 | 7777 | 0.038 | 54.19 | 12.64 | 15.34 | 0
2014-04-12 05:00 | 41741.2083 | -3.165 | -2.72 | 43.795 | 39.485 | -13.67 | 7777 | 0.037 | 57.13 | 10.85 | 15.8 | 0
2014-04-12 06:00 | 41741.25 | -2.614 | -2.182 | 41.25 | 37.65 | -14.26 | 7777 | 0.039 | 62.43 | 11.22 | 14.18 | 7.096
2014-04-12 07:00 | 41741.2917 | -2.016 | -1.675 | 39.08 | 35.89 | -14.18 | 7777 | 0.038 | 57.61 | 11.08 | 13.74 | 63.61
2014-04-12 08:00 | 41741.3333 | -1.164 | -0.979 | 38.905 | 35.985 | -13.32 | 7777 | 0.033 | 57.41 | 13.5 | 13.92 | 149.7
2014-04-12 09:00 | 41741.375 | -0.799 | -0.624 | 39.545 | 36.05 | -12.84 | 0 | 0.021 | 50.9 | 13.02 | 15.4 | 212
2014-04-12 10:00 | 41741.4167 | -0.484 | -0.34 | 46.13 | 42.025 | -10.68 | 0 | 0.024 | 50.18 | 15.35 | 16.76 | 260.7
2014-04-12 11:00 | 41741.4583 | -0.568 | -0.419 | 54.34 | 49.965 | -8.35 | 0 | 0.021 | 48.19 | 17.77 | 19.52 | 319.2
2014-04-12 12:00 | 41741.5 | -0.322 | -0.26 | 64.145 | 59.765 | -6.132 | 0 | 0.023 | 55.66 | 18.63 | 19.39 | 383.3
2014-04-12 13:00 | 41741.5417 | -0.21 | 0.076 | 63.705 | 52.67 | -6.38 | 0 | 0.025 | 48.96 | 16.88 | 21.41 | 564
2014-04-12 14:00 | 41741.5833 | -0.568 | 0.006 | 65.195 | 52.13 | -6.272 | 0 | 0.03 | 48.05 | 18.12 | 20.24 | 425.9
2014-04-12 15:00 | 41741.625 | -0.511 | 0.229 | 70.73 | 56.88 | -5.561 | 0 | 0.024 | 48.43 | 17.37 | 19.45 | 334.5
2014-04-12 16:00 | 41741.6667 | -0.922 | -0.388 | 69.645 | 60.815 | -5.656 | 0 | 0.034 | 49.74 | 19.11 | 20.68 | 203.7
2014-04-12 17:00 | 41741.7083 | -0.85 | -0.382 | 72.565 | 65.745 | -5.266 | 0 | 0.031 | 52.49 | 18.24 | 22.21 | 131.1
2014-04-12 18:00 | 41741.75 | -1.169 | -0.735 | 73.075 | 66.8 | -5.256 | 7777 | 0.021 | 48.92 | 18.64 | 21.82 | 82.3
2014-04-12 19:00 | 41741.7917 | -0.949 | -0.49 | 73.15 | 66.255 | -5.174 | 0 | 0.027 | 45.26 | 15.93 | 21.69 | 105.9
2014-04-12 20:00 | 41741.8333 | -0.742 | -0.216 | 69.31 | 62.59 | -5.696 | 0 | 0.021 | 50.22 | 19.71 | 20.25 | 38.44
2014-04-12 21:00 | 41741.875 | -0.867 | -0.335 | 67.785 | 60.89 | -6.054 | 0 | 0.015 | 53.93 | 19.66 | 22.72 | 0.558
2014-04-12 22:00 | 41741.9167 | -1.138 | -0.598 | 61.71 | 55.26 | -7.472 | 7777 | 0.035 | 51.43 | 18.77 | 23.93 | 0.014
2014-04-12 23:00 | 41741.9583 | -1.194 | -0.658 | 57.265 | 50.27 | -8.66 | 7777 | 0.023 | 52.06 | 19.25 | 22.64 | 0.004
2014-04-13 | 41742 | -0.388 | 0.103 | 46.98 | 41.105 | -10.22 | 0 | 0.031 | 53.98 | 13.21 | 21.26 | 0.057
2014-04-13 01:00 | 41742.0417 | 0.091 | 0.512 | 44.43 | 39.17 | -11.42 | 0 | 0.014 | 54.27 | 20.33 | 21.09 | 0.018
2014-04-13 02:00 | 41742.0833 | 0.42 | 0.847 | 40.865 | 35.74 | -11.9 | 0 | 0.023 | 54.6 | 18.36 | 22.02 | 0.014
2014-04-13 03:00 | 41742.125 | 0.644 | 1.01 | 36.79 | 33.325 | -12.44 | 0 | 0.015 | 55.04 | 16.54 | 19.87 | 0
2014-04-13 04:00 | 41742.1667 | 0.596 | 0.968 | 33.565 | 30.27 | -13.87 | 0 | 7777 | 41.54 | 19.63 | 21.41 | 0
2014-04-13 05:00 | 41742.2083 | 1.305 | 1.673 | 38.285 | 35.125 | -11.75 | 0 | 0 | 42.55 | 21.53 | 23.87 | 0.011
2014-04-13 06:00 | 41742.25 | 0.971 | 1.339 | 47.14 | 42.795 | -9.27 | 0.1 | 7777 | 45.73 | 27.05 | 27.05 | 8.19
2014-04-13 07:00 | 41742.2917 | 1.459 | 1.894 | 49.99 | 45.51 | -7.988 | 0 | 0.003 | 48 | 22.88 | 26.35 | 31.95
2014-04-13 08:00 | 41742.3333 | 2.103 | 2.437 | 50.77 | 46.97 | -7.858 | 0 | 0.002 | 45.29 | 23.36 | 26.75 | 90
2014-04-13 09:00 | 41742.375 | 2.577 | 2.717 | 41.97 | 39.865 | -9.03 | 0 | 0.023 | 49.19 | 24.05 | 24.98 | 171
2014-04-13 10:00 | 41742.4167 | 2.508 | 2.629 | 43.33 | 41.39 | -8.77 | 0 | 0.003 | 51.98 | 25.22 | 25.92 | 173
2014-04-13 11:00 | 41742.4583 | 2.747 | 2.813 | 41.525 | 39.76 | -9.02 | 0 | 0.006 | 46.78 | 18.18 | 26.14 | 248.7
2014-04-13 12:00 | 41742.5 | 2.944 | 2.907 | 39.695 | 37.86 | -9.44 | 0 | 0.038 | 63.45 | 12.72 | 20.68 | 463.3
2014-04-13 13:00 | 41742.5417 | 3.133 | 2.902 | 41.46 | 40.24 | -8.72 | 0 | 0.033 | 56.17 | 14.53 | 15.93 | 569.4
2014-04-13 14:00 | 41742.5833 | 3.693 | 3.18 | 42 | 42 | -7.923 | 0 | 0.037 | 47.41 | 9.15 | 15.13 | 643.7
2014-04-13 15:00 | 41742.625 | 3.518 | 2.928 | 44.75 | 44.885 | -7.432 | 0 | 0.035 | 35.51 | 15.87 | 19.19 | 644.3
2014-04-13 16:00 | 41742.6667 | 3.071 | 2.623 | 50.005 | 50.175 | -6.343 | 0 | 0.039 | 45.04 | 14.64 | 17.85 | 489.8
2014-04-13 17:00 | 41742.7083 | 3.143 | 2.953 | 50.755 | 50.38 | -6.099 | 0 | 0.03 | 54.2 | 14.93 | 18.46 | 302.7
2014-04-13 18:00 | 41742.75 | 2.927 | 2.8 | 51.465 | 50.785 | -6.163 | 0 | 0.032 | 50.92 | 13.72 | 17.92 | 224.9
2014-04-13 19:00 | 41742.7917 | 2.269 | 2.399 | 50.52 | 48.825 | -6.883 | 0 | 0.04 | 56.51 | 7.931 | 15.28 | 70.1
2014-04-13 20:00 | 41742.8333 | 1.662 | 1.848 | 51.47 | 49.575 | -7.212 | 0 | 0.037 | 67.32 | 8.94 | 15.52 | 17.04
2014-04-13 21:00 | 41742.875 | 1.199 | 1.427 | 52.705 | 50.74 | -7.39 | 0 | 0.037 | 60.67 | 8.28 | 14.45 | 0.321
2014-04-13 22:00 | 41742.9167 | 0.816 | 1.061 | 54.2 | 51.995 | -7.433 | 0 | 0.039 | 57.11 | 10.28 | 12.62 | 0
2014-04-13 23:00 | 41742.9583 | 0.64 | 0.894 | 54.605 | 52.47 | -7.406 | 0 | 0.039 | 57.98 | 9.56 | 11.59 | 0
2014-04-14 | 41743 | 0.452 | 0.706 | 54.54 | 52.505 | -7.503 | 0 | 0.04 | 60.39 | 8.45 | 11.13 | 0
2014-04-14 01:00 | 41743.0417 | -0.039 | 0.227 | 55.05 | 52.64 | -7.872 | 0 | 0.04 | 80.8 | 8.24 | 10.1 | 0
2014-04-14 02:00 | 41743.0833 | -0.253 | 0.008 | 57.06 | 55.09 | -7.789 | 0 | 0.04 | 66.37 | 9.38 | 10.32 | 0
2014-04-14 03:00 | 41743.125 | -1.033 | -0.778 | 61.47 | 59.57 | -7.476 | 7777 | 0.039 | 60.49 | 8.37 | 9.93 | 0
2014-04-14 04:00 | 41743.1667 | -1.244 | -0.965 | 62.63 | 60.49 | -7.515 | 7777 | 0.038 | 64.74 | 8.04 | 9.51 | 0
2014-04-14 05:00 | 41743.2083 | -1.837 | -1.563 | 66.37 | 64.37 | -7.402 | 7777 | 0.038 | 77.33 | 8.69 | 9.27 | 0
2014-04-14 06:00 | 41743.25 | -2.177 | -1.913 | 66.575 | 64.64 | -7.496 | 7777 | 0.04 | 58.24 | 6.765 | 9.17 | 5.378
2014-04-14 07:00 | 41743.2917 | -1.432 | -1.589 | 63.045 | 62.805 | -7.443 | 7777 | 0.038 | 51.05 | 2.13 | 6.769 | 87.5
2014-04-14 08:00 | 41743.3333 | 0.853 | 0.07 | 52.75 | 55.63 | -7.505 | 0 | 0.037 | 225.8 | 0.869 | 4.908 | 224.5
2014-04-14 09:00 | 41743.375 | 2.154 | 1.116 | 46.585 | 48.865 | -8.12 | 0 | 0.043 | 101.5 | 3.036 | 3.205 | 350.8
2014-04-14 10:00 | 41743.4167 | 2.929 | 1.838 | 45.255 | 46.82 | -7.735 | 0 | 0.042 | 352 | 0.988 | 3.543 | 466.6
2014-04-14 11:00 | 41743.4583 | 3.646 | 2.666 | 42.805 | 44.775 | -7.724 | 0 | 0.045 | 86.6 | 3.5 | 3.5 | 554.2
2014-04-14 12:00 | 41743.5 | 3.926 | 2.822 | 44.195 | 46.435 | -7.147 | 0 | 0.049 | 135.2 | 3.43 | 4.327 | 615.9
2014-04-14 13:00 | 41743.5417 | 4.147 | 3.293 | 42.775 | 43.485 | -7.437 | 0 | 0.047 | 275.4 | 1.806 | 4.176 | 636.5
2014-04-14 14:00 | 41743.5833 | 4.065 | 3.898 | 42.235 | 41.89 | -7.583 | 0 | 0.049 | 213.3 | 0.341 | 2.282 | 539.6
2014-04-14 15:00 | 41743.625 | 3.944 | 3.83 | 44.775 | 43.215 | -7.15 | 0 | 0.051 | 225.1 | 2.038 | 3.543 | 380.3
2014-04-14 16:00 | 41743.6667 | 3.883 | 3.803 | 44.54 | 43.585 | -7.032 | 0 | 0.05 | 233.5 | 1.266 | 3.634 | 317.5
2014-04-14 17:00 | 41743.7083 | 3.618 | 3.653 | 45.525 | 43.93 | -7.195 | 0 | 0.047 | 205.5 | 1.563 | 3.783 | 237.6
2014-04-14 18:00 | 41743.75 | 4.009 | 4.062 | 44 | 43.05 | -7.237 | 0 | 0.049 | 282.8 | 2.95 | 3.007 | 257.1
2014-04-14 19:00 | 41743.7917 | 3.747 | 3.883 | 46.305 | 44.81 | -7.074 | 0 | 0.048 | 144.2 | 2.404 | 3.267 | 168
2014-04-14 20:00 | 41743.8333 | 2.086 | 2.15 | 53.43 | 52.005 | -6.424 | 0 | 0.045 | 134.6 | 2.202 | 3.174 | 39.72
2014-04-14 21:00 | 41743.875 | 0.233 | 0.646 | 59.62 | 56.325 | -6.778 | 0 | 0.044 | 132.2 | 1.656 | 2.617 | 0.699
2014-04-14 22:00 | 41743.9167 | 0.012 | 0.561 | 60.445 | 56.645 | -6.679 | 0 | 0.045 | 141.4 | 0.792 | 1.635 | 0
2014-04-14 23:00 | 41743.9583 | 0.057 | 0.52 | 60.685 | 57.695 | -6.612 | 0 | 0.059 | 32 | 1.926 | 2.073 | 0
2014-04-15 | 41744 | -0.407 | 0.207 | 63.91 | 58.925 | -6.35 | 0 | 0.032 | 31.47 | 0.666 | 1.658 | 0
2014-04-15 01:00 | 41744.0417 | -0.113 | 0.479 | 60.925 | 57.665 | -6.832 | 0 | 0.038 | 215.3 | 0.616 | 1.393 | 0
2014-04-15 02:00 | 41744.0833 | 0.338 | 0.588 | 55.97 | 53.965 | -7.298 | 0 | 0.043 | 178.5 | 0.849 | 1.743 | 0
2014-04-15 03:00 | 41744.125 | 0.026 | 0.292 | 57.53 | 55.325 | -7.418 | 0 | 0.043 | 136.5 | 0.562 | 1.169 | 0
2014-04-15 04:00 | 41744.1667 | -1.34 | -0.614 | 64.12 | 60.05 | -7.305 | 7777 | 0.04 | 60.4 | 0.572 | 1.401 | 0
2014-04-15 05:00 | 41744.2083 | -2.49 | -1.895 | 69.965 | 65.315 | -7.255 | 7777 | 0.036 | 39.97 | 2.491 | 2.685 | 0
2014-04-15 06:00 | 41744.25 | -3.097 | -2.117 | 69.73 | 63.96 | -7.893 | 7777 | 0.044 | 114.6 | 1.068 | 2.435 | 9.57
2014-04-15 07:00 | 41744.2917 | -2.145 | -1.733 | 67.425 | 63.72 | -7.283 | 7777 | 0.052 | 58 | 1.968 | 2.888 | 57.76
2014-04-15 08:00 | 41744.3333 | -0.278 | -0.279 | 62.84 | 61.24 | -6.872 | 0 | 0.05 | 63 | 2.723 | 2.881 | 111.2
2014-04-15 09:00 | 41744.375 | 0.734 | 0.548 | 57.665 | 56.855 | -6.787 | 0 | 0.048 | 93.1 | 2.86 | 3.499 | 157.8
2014-04-15 10:00 | 41744.4167 | 1.378 | 1.02 | 54.91 | 55.045 | -6.644 | 0 | 0.053 | 104.6 | 2.386 | 3.633 | 226.6
2014-04-15 11:00 | 41744.4583 | 2.229 | 1.707 | 53.815 | 54.385 | -6.227 | 0 | 0.051 | 52.46 | 1.364 | 3.626 | 284.2
2014-04-15 12:00 | 41744.5 | 3.102 | 2.546 | 53.195 | 53.365 | -5.566 | 0 | 0.053 | 269.5 | 1.759 | 2.814 | 322.3
2014-04-15 13:00 | 41744.5417 | 3.299 | 3.199 | 52.89 | 51.905 | -5.405 | 0 | 0.052 | 288.3 | 1.442 | 3.366 | 377.3
2014-04-15 14:00 | 41744.5833 | 3.905 | 3.684 | 51.22 | 51.02 | -5.251 | 0 | 0.071 | 56.79 | 2.948 | 2.948 | 325.6
2014-04-15 15:00 | 41744.625 | 4.114 | 3.773 | 50.545 | 50.205 | -5.261 | 0 | 0.053 | 43.88 | 9.36 | 9.36 | 267.9
2014-04-15 16:00 | 41744.6667 | 3.586 | 3.418 | 52.385 | 51.77 | -5.327 | 0 | 0.043 | 49.67 | 9.9 | 11.1 | 227.8
2014-04-15 17:00 | 41744.7083 | 3.202 | 3.098 | 55.335 | 54.555 | -4.911 | 0 | 0.049 | 44.52 | 8.76 | 11.65 | 191.9
2014-04-15 18:00 | 41744.75 | 3.046 | 3.029 | 53.195 | 52.28 | -5.517 | 0 | 0.051 | 45.96 | 8.87 | 11.13 | 144.6
2014-04-15 19:00 | 41744.7917 | 2.42 | 2.505 | 55.745 | 54.525 | -5.428 | 0 | 0.057 | 51.98 | 7.75 | 10.53 | 70.23
2014-04-15 20:00 | 41744.8333 | 2.006 | 2.166 | 59 | 57.305 | -5.253 | 0 | 0.048 | 47.12 | 6.378 | 8.1 | 24.68
2014-04-15 21:00 | 41744.875 | 1.564 | 1.784 | 60.78 | 58.845 | -5.173 | 0 | 0.054 | 42.99 | 9.35 | 9.35 | 0.763
2014-04-15 22:00 | 41744.9167 | 1.454 | 1.697 | 57.595 | 55.59 | -6.083 | 0 | 0.057 | 50.31 | 8.35 | 9.92 | 0
2014-04-15 23:00 | 41744.9583 | 1.185 | 1.418 | 57.865 | 55.93 | -5.952 | 0 | 0.061 | 57.06 | 6.875 | 9.31 | 0
2014-04-16 | 41745 | 1.118 | 1.334 | 59.325 | 57.56 | -5.772 | 0 | 0.053 | 62.22 | 10.03 | 10.03 | 0
2014-04-16 01:00 | 41745.0417 | 0.768 | 0.999 | 60.645 | 58.815 | -5.989 | 0 | 0.056 | 39.52 | 5.548 | 10.96 | 0
2014-04-16 02:00 | 41745.0833 | 0.439 | 0.69 | 60.38 | 58.48 | -6.446 | 0 | 0.049 | 49.88 | 11.32 | 12.21 | 0
2014-04-16 03:00 | 41745.125 | 0.345 | 0.593 | 61.665 | 59.97 | -6.065 | 0 | 0.056 | 51.81 | 7.169 | 11.86 | 0
2014-04-16 04:00 | 41745.1667 | 0.052 | 0.317 | 62.76 | 60.55 | -6.167 | 0 | 0.055 | 49.64 | 8.44 | 9.69 | 0
2014-04-16 05:00 | 41745.2083 | -0.182 | 0.103 | 63.03 | 60.655 | -6.395 | 0 | 0.057 | 38.51 | 6.46 | 9.58 | 0
2014-04-16 06:00 | 41745.25 | -0.427 | -0.164 | 60.045 | 58.45 | -7.28 | 0 | 0.058 | 35.09 | 7.842 | 8.45 | 13.05
2014-04-16 07:00 | 41745.2917 | 0.873 | 0.544 | 53.625 | 54.235 | -7.436 | 0 | 0.057 | 50.84 | 7.745 | 8.26 | 106.9
2014-04-16 08:00 | 41745.3333 | 1.73 | 1.105 | 54.91 | 56.405 | -6.269 | 0 | 0.054 | 52.67 | 8.1 | 8.87 | 218.9
2014-04-16 09:00 | 41745.375 | 2.695 | 1.898 | 51.4 | 53.265 | -6.083 | 0 | 0.055 | 48.42 | 6.885 | 8.71 | 368.6
2014-04-16 10:00 | 41745.4167 | 3.732 | 2.917 | 45.635 | 47.26 | -7.28 | 0 | 0.058 | 41.96 | 7.125 | 7.425 | 452.8
2014-04-16 11:00 | 41745.4583 | 4.273 | 3.464 | 42.03 | 42.54 | -7.656 | 0 | 0.056 | 45.04 | 5.921 | 8.67 | 563.9
2014-04-16 12:00 | 41745.5 | 4.407 | 3.701 | 43.42 | 44.4 | -6.774 | 0 | 0.061 | 74.08 | 5.514 | 7.863 | 620.2
2014-04-16 13:00 | 41745.5417 | 5.592 | 4.345 | 38.635 | 40.095 | -7.202 | 0 | 0.055 | 83.7 | 3.642 | 6.287 | 648.8
2014-04-16 14:00 | 41745.5833 | 5.964 | 5.183 | 38.395 | 39.51 | -7.39 | 0 | 0.057 | 136.9 | 1.957 | 6.272 | 685
2014-04-16 15:00 | 41745.625 | 6.02 | 5.559 | 36.42 | 36.625 | -6.943 | 0 | 0.058 | 269.3 | 4.087 | 4.671 | 777.4
2014-04-16 16:00 | 41745.6667 | 4.397 | 4.255 | 44.495 | 43.645 | -6.432 | 0 | 0.064 | 239.1 | 1.173 | 5.044 | 360.3
2014-04-16 17:00 | 41745.7083 | 4.315 | 4.317 | 41.45 | 40.635 | -7.756 | 0 | 0.06 | 223.7 | 0.542 | 2.933 | 295
2014-04-16 18:00 | 41745.75 | 4.879 | 4.68 | 39.655 | 38.665 | -7.726 | 0 | 0.058 | 80.3 | 3.209 | 6.448 | 332.7
2014-04-16 19:00 | 41745.7917 | 3.739 | 3.592 | 48.3 | 47.55 | -6.488 | 0 | 0.056 | 111.4 | 0.604 | 5.065 | 237
2014-04-16 20:00 | 41745.8333 | 1.653 | 1.88 | 53.7 | 51.565 | -6.823 | 0 | 0.055 | 106.4 | 3.084 | 3.195 | 33.97
2014-04-16 21:00 | 41745.875 | -1.218 | -0.671 | 65.9 | 62.475 | -6.697 | 7777 | 0.051 | 83.1 | 2.409 | 3.087 | 0.65
2014-04-16 22:00 | 41745.9167 | -0.779 | -0.195 | 66.16 | 62.185 | -6.13 | 0 | 0.051 | 75.34 | 1.078 | 2.494 | 0.014
2014-04-16 23:00 | 41745.9583 | -0.914 | -0.652 | 74.28 | 71.19 | -4.824 | 0 | 0.053 | 53.55 | 2.618 | 3.09 | 0
2014-04-17 | 41746 | -2.486 | -1.942 | 83 | 79.825 | -5.002 | 7777 | 0.067 | 41.17 | 2.553 | 3.043 | 0
2014-04-17 01:00 | 41746.0417 | -2.645 | -1.889 | 80.425 | 75.675 | -5.545 | 7777 | 0.068 | 58.28 | 1.067 | 2.625 | 0
2014-04-17 02:00 | 41746.0833 | -2.533 | -1.286 | 75.85 | 71.055 | -6.159 | 7777 | 0.053 | 46.33 | 0 | 1.539 | 0
2014-04-17 03:00 | 41746.125 | -1.432 | -0.841 | 70.615 | 67.09 | -6.173 | 7777 | 0.069 | 199.7 | 0 | 0 | 0
2014-04-17 04:00 | 41746.1667 | -2.446 | -1.317 | 76.31 | 71.055 | -6.169 | 7777 | 0.071 | 0.096 | 0.243 | 0.784 | 0
2014-04-17 05:00 | 41746.2083 | -2.519 | -1.376 | 76.945 | 72.59 | -5.888 | 7777 | 0.076 | 243.9 | 0 | 0.477 | 0.371
2014-04-17 06:00 | 41746.25 | -1.274 | -0.976 | 71.535 | 68.885 | -5.623 | 7777 | 0.07 | 271.5 | 0.709 | 1.148 | 13.26
2014-04-17 07:00 | 41746.2917 | -0.505 | -0.527 | 69.015 | 69.085 | -5.304 | 0 | 0.06 | 266.3 | 0.65 | 1.401 | 90.8
2014-04-17 08:00 | 41746.3333 | 0.877 | 0.506 | 64.93 | 65.845 | -5.033 | 0 | 0.049 | 300.4 | 0.74 | 1.47 | 222.4
2014-04-17 09:00 | 41746.375 | 2.009 | 1.181 | 61.315 | 63.615 | -4.742 | 0 | 0.058 | 188.6 | 2.296 | 2.716 | 343.6
2014-04-17 10:00 | 41746.4167 | 0.955 | 0.782 | 64.29 | 64.225 | -4.964 | 0 | 0.055 | 267.2 | 0.724 | 3.015 | 166
2014-04-17 11:00 | 41746.4583 | 1.761 | 1.57 | 63.415 | 62.87 | -4.413 | 0 | 0.063 | 205.5 | 2.208 | 3.428 | 293.9
2014-04-17 12:00 | 41746.5 | 2.74 | 2.563 | 59.305 | 58.22 | -4.521 | 0 | 0.062 | 169.1 | 1.875 | 3.381 | 479.2
2014-04-17 13:00 | 41746.5417 | 2.605 | 2.268 | 65.375 | 66.43 | -3.603 | 0 | 0.058 | 147.1 | 2.837 | 5.382 | 210.8
2014-04-17 14:00 | 41746.5833 | 3.07 | 2.482 | 66.7 | 68.43 | -2.497 | 0 | 0.061 | 201 | 3.459 | 4.552 | 368.4
2014-04-17 15:00 | 41746.625 | 3.103 | 2.606 | 64.935 | 66.02 | -2.972 | 0 | 0.057 | 45.19 | 0.168 | 3.587 | 258.5
2014-04-17 16:00 | 41746.6667 | 2.165 | 1.841 | 68.4 | 69.005 | -3.009 | 0 | 0.054 | 94.8 | 1.506 | 2.347 | 102.1
2014-04-17 17:00 | 41746.7083 | 3.566 | 2.951 | 61.95 | 62.525 | -3.719 | 0 | 0.055 | 97.2 | 2.574 | 3.16 | 316.5
2014-04-17 18:00 | 41746.75 | 2.863 | 2.45 | 58.83 | 60.9 | -4.256 | 0 | 0.057 | 273.4 | 1.94 | 4.19 | 212.2
2014-04-17 19:00 | 41746.7917 | 2.188 | 2.102 | 63.41 | 62.395 | -4.131 | 0 | 0.054 | 151.3 | 0.995 | 2.816 | 118.4
2014-04-17 20:00 | 41746.8333 | 0.65 | 0.783 | 70.51 | 70.135 | -4.062 | 0 | 0.048 | 27.9 | 2.581 | 2.581 | 46.14
2014-04-17 21:00 | 41746.875 | -1.656 | -0.586 | 76.67 | 72.16 | -5.116 | 7777 | 0.048 | 38.56 | 2.685 | 2.754 | 0.862
2014-04-17 22:00 | 41746.9167 | -2.842 | -1.213 | 76.34 | 72.85 | -5.998 | 7777 | 0.049 | 44.21 | 1.22 | 2.793 | 0
2014-04-17 23:00 | 41746.9583 | -2.332 | -0.688 | 74.475 | 68.85 | -6.167 | 7777 | 0.051 | 42.95 | 1.625 | 2.755 | 0
2014-04-18 | 41747 | -3.154 | -1.479 | 72.795 | 67.395 | -6.974 | 7777 | 0.052 | 50.19 | 2.917 | 3.324 | 0
2014-04-18 01:00 | 41747.0417 | -2.521 | -1.535 | 69.635 | 64.13 | -7.334 | 7777 | 0.052 | 43.29 | 3.162 | 3.876 | 0
2014-04-18 02:00 | 41747.0833 | -1.665 | -0.901 | 64.2 | 59.79 | -7.392 | 7777 | 0.05 | 5.351 | 3.703 | 3.811 | 0
2014-04-18 03:00 | 41747.125 | -0.735 | -0.367 | 58.8 | 56.22 | -7.636 | 0 | 0.049 | 52.16 | 5.076 | 5.227 | 0
2014-04-18 04:00 | 41747.1667 | -0.358 | -0.045 | 62.635 | 60.16 | -6.659 | 0 | 0.048 | 29.79 | 6.525 | 7.938 | 0
2014-04-18 05:00 | 41747.2083 | -0.484 | -0.216 | 65.615 | 63.205 | -6.194 | 0 | 0.049 | 45.65 | 6.02 | 8.6 | 0.028
2014-04-18 06:00 | 41747.25 | 0.173 | 0.377 | 62.86 | 61.06 | -6.08 | 0 | 0.059 | 59.96 | 9.8 | 11.75 | 15.44
2014-04-18 07:00 | 41747.2917 | 0.421 | 0.431 | 56.445 | 55.87 | -7.018 | 0 | 0.051 | 53.3 | 9.3 | 10.82 | 83.4
2014-04-18 08:00 | 41747.3333 | 1.902 | 1.337 | 51.715 | 52.605 | -6.94 | 0 | 0.057 | 60.18 | 13.13 | 13.13 | 283.5
2014-04-18 09:00 | 41747.375 | 1.776 | 1.446 | 53.27 | 53.67 | -6.638 | 0 | 0.062 | 44.18 | 10.75 | 13.75 | 285.2
2014-04-18 10:00 | 41747.4167 | 1.577 | 1.391 | 54.08 | 53.535 | -6.725 | 0 | 0.064 | 57.48 | 9.55 | 13.8 | 256.2
2014-04-18 11:00 | 41747.4583 | 1.577 | 1.442 | 53.54 | 52.895 | -6.847 | 0 | 0.059 | 51.02 | 11.13 | 12.22 | 236.1
2014-04-18 12:00 | 41747.5 | 1.717 | 1.6 | 53.165 | 52.555 | -6.894 | 0 | 0.045 | 48.57 | 11.86 | 14.2 | 244.8
2014-04-18 13:00 | 41747.5417 | 2.113 | 1.96 | 51.6 | 50.89 | -6.766 | 0 | 0.068 | 51.55 | 8.79 | 13.65 | 277.6
2014-04-18 14:00 | 41747.5833 | 2.142 | 1.946 | 55.47 | 55.4 | -6.032 | 0 | 0.057 | 56.7 | 10.73 | 14.23 | 311.2
2014-04-18 15:00 | 41747.625 | 2.343 | 2.26 | 50.315 | 49.295 | -6.875 | 0 | 0.063 | 55.12 | 10.17 | 13.12 | 217.6
2014-04-18 16:00 | 41747.6667 | 3.588 | 3.418 | 46.445 | 45.565 | -6.875 | 0 | 0.047 | 62.82 | 12.62 | 13.33 | 427.9
2014-04-18 17:00 | 41747.7083 | 3.887 | 3.537 | 49.09 | 49.3 | -5.671 | 0 | 0.057 | 70.24 | 9.52 | 13.77 | 526.3
2014-04-18 18:00 | 41747.75 | 2.683 | 2.576 | 54.585 | 53.67 | -5.766 | 0 | 0.059 | 73.76 | 8.81 | 13.42 | 276.1
2014-04-18 19:00 | 41747.7917 | 1.256 | 1.33 | 61.78 | 60.255 | -4.803 | 0 | 0.061 | 48.9 | 5.761 | 11.32 | 174.7
2014-04-18 20:00 | 41747.8333 | 0.193 | 0.38 | 63.73 | 62.2 | -5.574 | 0 | 0.06 | 57.73 | 5.272 | 8.1 | 51.87
2014-04-18 21:00 | 41747.875 | 0.512 | 0.769 | 54.78 | 52.805 | -7.718 | 0 | 0.06 | 53.74 | 10.29 | 11.65 | 3.896
2014-04-18 22:00 | 41747.9167 | 0.419 | 0.655 | 53.25 | 51.285 | -8.03 | 0 | 0.047 | 54.27 | 13.16 | 13.33 | 0
2014-04-18 23:00 | 41747.9583 | 0.027 | 0.271 | 51.42 | 49.48 | -8.55 | 0 | 0.055 | 38.51 | 10.9 | 14.07 | 0
2014-04-19 | 41748 | -0.611 | -0.361 | 50.375 | 48.335 | -9.65 | 0 | 0.057 | 49.45 | 11.27 | 13.71 | 0
2014-04-19 01:00 | 41748.0417 | -1.211 | -0.943 | 50.275 | 48.27 | -10.05 | 7777 | 0.064 | 66.67 | 7.99 | 11.17 | 0
2014-04-19 02:00 | 41748.0833 | -1.774 | -1.48 | 53.505 | 51.47 | -10 | 7777 | 0.064 | 63.64 | 7.249 | 9.68 | 0
2014-04-19 03:00 | 41748.125 | -1.905 | -1.604 | 51.265 | 49.23 | -10.59 | 7777 | 0.06 | 48.35 | 5.48 | 9.05 | 0
2014-04-19 04:00 | 41748.1667 | -2.615 | -2.291 | 48.62 | 47.055 | -12.19 | 7777 | 0.07 | 59.63 | 5.45 | 7.071 | 0
2014-04-19 05:00 | 41748.2083 | -4.412 | -3.844 | 48.69 | 45.535 | -13.34 | 7777 | 0.062 | 31.78 | 4.227 | 5.591 | 0.081
2014-04-19 06:00 | 41748.25 | -3.268 | -2.301 | 40.04 | 36.885 | -14.89 | 7777 | 0.052 | 98.8 | 0 | 4.08 | 28.01
2014-04-19 07:00 | 41748.2917 | 1.145 | 0.242 | 30.925 | 32.15 | -13.96 | 0 | 0.056 | 222.1 | 0.374 | 0.732 | 125
2014-04-19 08:00 | 41748.3333 | 1.905 | 0.801 | 28.47 | 29.69 | -14.34 | 0 | 0.06 | 245.7 | 1.276 | 1.468 | 250.7
2014-04-19 09:00 | 41748.375 | 2.562 | 1.786 | 28.535 | 28.97 | -13.62 | 0 | 0.063 | 239.6 | 3.314 | 3.481 | 386.6
2014-04-19 10:00 | 41748.4167 | 3.244 | 2.7 | 30.805 | 30.635 | -12.48 | 0 | 0.057 | 263.6 | 3.329 | 3.791 | 497.3
2014-04-19 11:00 | 41748.4583 | 3.733 | 3.418 | 31.075 | 30.595 | -11.8 | 0 | 0.066 | 285.4 | 2.071 | 5.184 | 588.3
2014-04-19 12:00 | 41748.5 | 4.271 | 4.145 | 30.865 | 29.715 | -11.66 | 0 | 0.062 | 323.6 | 4.441 | 6.525 | 647.8
2014-04-19 13:00 | 41748.5417 | 4.763 | 4.725 | 31.55 | 30.09 | -10.79 | 0 | 0.066 | 306.2 | 2.937 | 6.509 | 665.8
2014-04-19 14:00 | 41748.5833 | 4.989 | 5.072 | 35.01 | 33.515 | -9.45 | 0 | 0.06 | 288.8 | 7 | 9.12 | 652.8
2014-04-19 15:00 | 41748.625 | 4.657 | 4.822 | 38.605 | 37.075 | -8.22 | 0 | 0.056 | 295.1 | 6.388 | 8.96 | 608.7
2014-04-19 16:00 | 41748.6667 | 4.798 | 5.063 | 40.2 | 38.235 | -7.503 | 0 | 0.057 | 304.6 | 3.667 | 8.45 | 530.5
2014-04-19 17:00 | 41748.7083 | 4.529 | 4.846 | 41.35 | 39.59 | -7.294 | 0 | 0.059 | 294 | 7.731 | 8.53 | 422.8
2014-04-19 18:00 | 41748.75 | 4.077 | 4.366 | 43.15 | 41.22 | -7.262 | 0 | 0.059 | 296.5 | 6.979 | 8.24 | 311.4
2014-04-19 19:00 | 41748.7917 | 3.121 | 3.313 | 45.735 | 44.07 | -7.293 | 0 | 0.059 | 294.3 | 5.405 | 7.332 | 98.1
2014-04-19 20:00 | 41748.8333 | 2.195 | 2.38 | 48.955 | 47.43 | -7.412 | 0 | 0.06 | 292.5 | 4.593 | 7.499 | 20.51
2014-04-19 21:00 | 41748.875 | 1.021 | 1.278 | 53.515 | 51.955 | -7.266 | 0 | 0.059 | 274.4 | 3.997 | 5.439 | 1.685
2014-04-19 22:00 | 41748.9167 | 0.607 | 0.899 | 54.3 | 52.47 | -7.452 | 0 | 0.061 | 289.2 | 4.528 | 5.303 | 0
2014-04-19 23:00 | 41748.9583 | 0.207 | 0.525 | 57.67 | 55.765 | -7.007 | 0 | 0.058 | 318.3 | 3.389 | 4.328 | 0
2014-04-20 | 41749 | 0.675 | 0.879 | 58.62 | 57.06 | -6.448 | 0 | 0.057 | 301.7 | 3.133 | 5.178 | 0
2014-04-20 01:00 | 41749.0417 | -0.184 | 0.044 | 62.35 | 60.825 | -6.665 | 0 | 0.052 | 64.73 | 2.744 | 4.738 | 0
2014-04-20 02:00 | 41749.0833 | -3.753 | -2.699 | 70.265 | 67.625 | -8.25 | 7777 | 0.053 | 62.72 | 3.025 | 4.091 | 0
2014-04-20 03:00 | 41749.125 | -4.885 | -3.682 | 76.16 | 70.415 | -8.41 | 7777 | 0.054 | 73.93 | 3.278 | 4.317 | 0
2014-04-20 04:00 | 41749.1667 | -5.335 | -4.061 | 79.335 | 73.625 | -8.43 | 7777 | 0.056 | 61.29 | 3.688 | 4.015 | 0
2014-04-20 05:00 | 41749.2083 | -5.774 | -4.83 | 81.53 | 78.235 | -8.42 | 7777 | 0.057 | 74.9 | 3.621 | 4.24 | 0.343
2014-04-20 06:00 | 41749.25 | -4.642 | -4.308 | 81.125 | 79.565 | -7.505 | 7777 | 0.055 | 67.95 | 3.964 | 4.727 | 35.41
2014-04-20 07:00 | 41749.2917 | -1.507 | -2.209 | 73.005 | 75.655 | -5.613 | 7777 | 0.052 | 76.6 | 3.833 | 4.333 | 134.8
2014-04-20 08:00 | 41749.3333 | 0.131 | -0.828 | 67.03 | 70.535 | -5.184 | 0 | 0.052 | 74.8 | 3.345 | 4.632 | 258.9
2014-04-20 09:00 | 41749.375 | 1.419 | 0.248 | 60.265 | 64.405 | -5.183 | 0 | 0.065 | 115.1 | 2.185 | 3.912 | 387.1
2014-04-20 10:00 | 41749.4167 | 3.493 | 1.54 | 53.91 | 58.9 | -5.364 | 0 | 0.059 | 175.4 | 1.209 | 3.44 | 499.9
2014-04-20 11:00 | 41749.4583 | 4.086 | 3.051 | 49.695 | 52.275 | -5.514 | 0 | 0.063 | 275.3 | 1.308 | 2.617 | 584.1
2014-04-20 12:00 | 41749.5 | 4.963 | 4.776 | 44.125 | 44.735 | -6.175 | 0 | 0.064 | 178.8 | 0.786 | 3.226 | 640.9
2014-04-20 13:00 | 41749.5417 | 5.903 | 5.696 | 38.19 | 38.015 | -7.08 | 0 | 0.069 | 68.1 | 0.013 | 3.304 | 679
2014-04-20 14:00 | 41749.5833 | 7.487 | 6.651 | 31.435 | 31.775 | -8.38 | 0 | 0.062 | 70.16 | 5.534 | 5.601 | 725.3
2014-04-20 15:00 | 41749.625 | 7.809 | 6.546 | 26.385 | 27.84 | -10.37 | 0 | 0.062 | 60.34 | 5.005 | 8.62 | 610
2014-04-20 16:00 | 41749.6667 | 7.76 | 6.625 | 28.79 | 29.78 | -9.52 | 0 | 0.06 | 57.07 | 8.97 | 8.97 | 527.2
2014-04-20 17:00 | 41749.7083 | 6.513 | 5.922 | 33.305 | 33.505 | -8.36 | 0 | 0.059 | 48.64 | 10.9 | 11.14 | 424.1
2014-04-20 18:00 | 41749.75 | 5.431 | 5.173 | 38.325 | 38.09 | -7.476 | 0 | 0.057 | 55 | 11.3 | 12.05 | 304.8
2014-04-20 19:00 | 41749.7917 | 4.484 | 4.525 | 41.485 | 40.505 | -7.514 | 0 | 0.056 | 52.46 | 8.8 | 11.77 | 177.5
2014-04-20 20:00 | 41749.8333 | 3.427 | 3.656 | 44.745 | 43.185 | -7.454 | 0 | 0.056 | 57.81 | 6.285 | 11.1 | 66.36
2014-04-20 21:00 | 41749.875 | 2.29 | 2.601 | 46.48 | 44.445 | -7.908 | 0 | 0.058 | 64.22 | 5.184 | 9.69 | 5.091
2014-04-20 22:00 | 41749.9167 | 1.358 | 1.705 | 49.305 | 47.345 | -8.09 | 0 | 0.057 | 57.3 | 6.001 | 7.332 | 0
2014-04-20 23:00 | 41749.9583 | -0.342 | 0.097 | 54.13 | 51.96 | -8.49 | 0 | 0.058 | 69.02 | 4.673 | 5.823 | 0
2014-04-21 | 41750 | -0.549 | 0.058 | 53.935 | 50.845 | -8.64 | 0 | 0.055 | 57.6 | 3.84 | 5.06 | 0
2014-04-21 01:00 | 41750.0417 | -0.439 | 0.459 | 49.46 | 45.725 | -9.41 | 0 | 0.056 | 236.4 | 0.147 | 4.144 | 0
2014-04-21 02:00 | 41750.0833 | 0.547 | 1.182 | 51.535 | 48.82 | -8.53 | 0 | 0.044 | 25.12 | 0.892 | 2.698 | 0
2014-04-21 03:00 | 41750.125 | 0.331 | 1.425 | 52.315 | 48.105 | -8.94 | 0 | 0.048 | 86.9 | 1.748 | 2.153 | 0
2014-04-21 04:00 | 41750.1667 | -2.47 | -0.087 | 55.985 | 49.6 | -9.7 | 7777 | 0.047 | 52.4 | 1.686 | 2.862 | 0
2014-04-21 05:00 | 41750.2083 | -2.463 | -0.014 | 55.07 | 48.345 | -9.88 | 7777 | 0.05 | 64.94 | 0 | 2.44 | 0.551
2014-04-21 06:00 | 41750.25 | -0.041 | 0.774 | 49.36 | 46.305 | -9.44 | 0 | 0.049 | 60.12 | 0 | 1.996 | 35.43
2014-04-21 07:00 | 41750.2917 | 2.867 | 1.815 | 43.04 | 44.73 | -8.3 | 0 | 0.054 | 217.4 | 0.139 | 1.674 | 135.6
2014-04-21 08:00 | 41750.3333 | 4.491 | 3.532 | 38.815 | 40.405 | -8.64 | 0 | 0.057 | 205.5 | 0.92 | 1.187 | 255.7
2014-04-21 09:00 | 41750.375 | 4.95 | 3.959 | 35.45 | 36.905 | -8.88 | 0 | 0.057 | 263.5 | 1.418 | 1.689 | 389.1
2014-04-21 10:00 | 41750.4167 | 6.266 | 5.088 | 32.05 | 33.205 | -9.35 | 0 | 0.059 | 136 | 2.677 | 2.677 | 498.5
2014-04-21 11:00 | 41750.4583 | 5.977 | 5.323 | 33.675 | 34.225 | -8.99 | 0 | 0.059 | 95.5 | 0.15 | 3.65 | 394.8
2014-04-21 12:00 | 41750.5 | 5.843 | 5.679 | 35.205 | 34.185 | -8.41 | 0 | 0.057 | 167.5 | 1.459 | 3.801 | 412.9
2014-04-21 13:00 | 41750.5417 | 6.915 | 6.277 | 31.88 | 32.695 | -8.53 | 0 | 0.06 | 227.3 | 0 | 3.753 | 479.2
2014-04-21 14:00 | 41750.5833 | 6.222 | 6.018 | 34.32 | 33.81 | -8.43 | 0 | 0.063 | 267 | 1.699 | 3.397 | 271.9
2014-04-21 15:00 | 41750.625 | 6.486 | 6.192 | 33.07 | 32.9 | -8.54 | 0 | 0.062 | 170.7 | 2.247 | 2.484 | 242.6
2014-04-21 16:00 | 41750.6667 | 6.796 | 6.582 | 34.12 | 33.575 | -7.948 | 0 | 0.066 | 216.1 | 2.653 | 3.476 | 347.1
2014-04-21 17:00 | 41750.7083 | 7.837 | 7.476 | 30.99 | 30.82 | -8.06 | 0 | 0.06 | 101.7 | 3.187 | 4.701 | 461.5
2014-04-21 18:00 | 41750.75 | 6.893 | 6.491 | 33.47 | 33.095 | -8.21 | 0 | 0.059 | 55.04 | 4.596 | 6.084 | 281.5
2014-04-21 19:00 | 41750.7917 | 5.35 | 5.426 | 36.455 | 35.24 | -8.38 | 0 | 0.058 | 58.37 | 5.178 | 6.055 | 148
2014-04-21 20:00 | 41750.8333 | 3.482 | 3.708 | 41.01 | 39.345 | -8.33 | 0 | 0.058 | 59.3 | 4.118 | 6.146 | 57.54
2014-04-21 21:00 | 41750.875 | 1.375 | 1.768 | 47.43 | 45.12 | -8.43 | 0 | 0.057 | 56.57 | 4.093 | 4.399 | 6.938
2014-04-21 22:00 | 41750.9167 | -0.213 | 0.444 | 50.74 | 46.94 | -8.99 | 0 | 0.059 | 48.78 | 3.899 | 4.488 | 0
2014-04-21 23:00 | 41750.9583 | 0.262 | 0.966 | 48.775 | 45.24 | -9.35 | 0 | 0.057 | 53.02 | 3.619 | 4.528 | 0
2014-04-22 | 41751 | -0.554 | 0.298 | 46.91 | 44.3 | -9.92 | 0 | 0.058 | 287.6 | 0.743 | 4.162 | 0
2014-04-22 01:00 | 41751.0417 | 1.711 | 2.551 | 38.495 | 35.745 | -11.12 | 0 | 0.056 | 46.56 | 0.613 | 2.29 | 0
2014-04-22 02:00 | 41751.0833 | 0.809 | 1.657 | 40.43 | 36.795 | -11.34 | 0 | 0.059 | 4.772 | 0.002 | 1.953 | 0
2014-04-22 03:00 | 41751.125 | 0.371 | 1.547 | 40.465 | 36.29 | -11.4 | 0 | 0.053 | 19.28 | 0.459 | 1.232 | 0
2014-04-22 04:00 | 41751.1667 | -0.093 | 1.566 | 41.045 | 36.055 | -11.65 | 0 | 0.045 | 30.08 | 1.908 | 2.367 | 0
2014-04-22 05:00 | 41751.2083 | -0.561 | 0.958 | 45.49 | 39.995 | -11.14 | 0 | 0.047 | 11.23 | 0.56 | 2.426 | 0.64
2014-04-22 06:00 | 41751.25 | 1.403 | 1.654 | 40.43 | 40.125 | -10.96 | 0 | 0.051 | 48.68 | 2.195 | 2.195 | 40.03
2014-04-22 07:00 | 41751.2917 | 3.075 | 2.12 | 40.18 | 41.375 | -8.91 | 0 | 0.053 | 261.2 | 0.023 | 1.844 | 143.6
2014-04-22 08:00 | 41751.3333 | 4.347 | 3.269 | 38.205 | 40.475 | -8.44 | 0 | 0.055 | 234.2 | 1.387 | 1.792 | 268.6
2014-04-22 09:00 | 41751.375 | 4.816 | 3.95 | 36.53 | 37.82 | -8.73 | 0 | 0.055 | 253.5 | 1.29 | 2.528 | 401.5
2014-04-22 10:00 | 41751.4167 | 5.92 | 5.042 | 32.22 | 33.34 | -9.29 | 0 | 0.053 | 46.81 | 0.052 | 3.156 | 510.2
2014-04-22 11:00 | 41751.4583 | 6.495 | 5.953 | 33.135 | 32.59 | -8.79 | 0 | 0.061 | 222.7 | 2.883 | 4.403 | 585.9
2014-04-22 12:00 | 41751.5 | 5.769 | 5.439 | 33.545 | 33.17 | -8.8 | 0 | 0.063 | 225.8 | 3.732 | 4.833 | 376.3
2014-04-22 13:00 | 41751.5417 | 5.93 | 5.825 | 33.78 | 33.135 | -8.6 | 0 | 0.058 | 283.9 | 1.071 | 4.938 | 427
2014-04-22 14:00 | 41751.5833 | 6.365 | 6.184 | 35.78 | 34.795 | -8.09 | 0 | 0.062 | 272.2 | 3.035 | 5.74 | 551.2
2014-04-22 15:00 | 41751.625 | 6.276 | 6.226 | 37.955 | 36.83 | -7.26 | 0 | 0.062 | 276.5 | 5.143 | 6.77 | 535
2014-04-22 16:00 | 41751.6667 | 5.972 | 6.002 | 35.305 | 33.88 | -8.19 | 0 | 0.062 | 284.7 | 3.368 | 6.764 | 401.8
2014-04-22 17:00 | 41751.7083 | 6.183 | 6.275 | 33.34 | 31.945 | -9.4 | 0 | 0.064 | 274.8 | 4.154 | 6.605 | 438.8
2014-04-22 18:00 | 41751.75 | 5.729 | 5.85 | 34.795 | 33.61 | -8.95 | 0 | 0.063 | 281.8 | 2.857 | 6.491 | 282
2014-04-22 19:00 | 41751.7917 | 4.493 | 4.683 | 38.67 | 37.175 | -8.53 | 0 | 0.063 | 296.9 | 2.773 | 5.8 | 90
2014-04-22 20:00 | 41751.8333 | 2.495 | 2.875 | 44.41 | 42 | -8.73 | 0 | 0.061 | 55.84 | 0 | 2.788 | 20.71
2014-04-22 21:00 | 41751.875 | 0.816 | 1.954 | 48.255 | 42.66 | -9.07 | 0 | 0.059 | 10.55 | 0.795 | 1.037 | 2.843
2014-04-22 22:00 | 41751.9167 | 0.051 | 0.96 | 49.79 | 45.99 | -9.09 | 0 | 0.061 | 326.8 | 1.944 | 2.223 | 0
2014-04-22 23:00 | 41751.9583 | 0.19 | 0.581 | 47.49 | 45.01 | -9.58 | 0 | 0.06 | 310.9 | 1.142 | 2.504 | 0
2014-04-23 | 41752 | -0.83 | -0.164 | 54.18 | 51.595 | -9.93 | 0 | 0.057 | 60.02 | 1.689 | 2.757 | 0
2014-04-23 01:00 | 41752.0417 | -3.884 | -1.682 | 59.955 | 52.93 | -10.23 | 7777 | 0.053 | 97 | 1.321 | 3.16 | 0
2014-04-23 02:00 | 41752.0833 | -3.376 | -1.172 | 60.14 | 51.445 | -10.03 | 7777 | 0.05 | 137.9 | 1.981 | 2.36 | 0
2014-04-23 03:00 | 41752.125 | -4.281 | -2.586 | 63.02 | 56.36 | -10.23 | 7777 | 0.045 | 66.74 | 2.902 | 3.75 | 0
2014-04-23 04:00 | 41752.1667 | -5.175 | -3.66 | 66.225 | 59.16 | -10.41 | 7777 | 0.046 | 55.36 | 3.417 | 4.173 | 0
2014-04-23 05:00 | 41752.2083 | -6.049 | -4.87 | 69.08 | 64.255 | -10.79 | 7777 | 0.047 | 59.18 | 3.164 | 4.085 | 1.117
2014-04-23 06:00 | 41752.25 | -3.476 | -3.145 | 61.17 | 58.59 | -10.03 | 7777 | 0.052 | 80.2 | 1.109 | 3.525 | 48.01
2014-04-23 07:00 | 41752.2917 | 1.393 | 0.585 | 49.165 | 50.345 | -8.58 | 0 | 0.056 | 295.4 | 0.737 | 1.352 | 152.1
2014-04-23 08:00 | 41752.3333 | 2.553 | 1.817 | 42.075 | 43 | -9.12 | 0 | 0.055 | 268.6 | 0.567 | 1.432 | 278.8
2014-04-23 09:00 | 41752.375 | 3.329 | 2.452 | 40.305 | 42.035 | -8.72 | 0 | 0.052 | 121.4 | 0.995 | 1.918 | 402.8
2014-04-23 10:00 | 41752.4167 | 4.355 | 3.608 | 36.705 | 37.96 | -9.16 | 0 | 0.058 | 191.8 | 2.785 | 3.149 | 481
2014-04-23 11:00 | 41752.4583 | 5.293 | 4.532 | 35.785 | 36.695 | -8.77 | 0 | 0.059 | 79.95 | 5.932 | 7.863 | 570.8
2014-04-23 12:00 | 41752.5 | 6.181 | 5.209 | 35.07 | 36.12 | -8.18 | 0 | 0.055 | 42.33 | 6.556 | 7.218 | 677.6
2014-04-23 13:00 | 41752.5417 | 7.194 | 5.912 | 34.05 | 35.98 | -7.512 | 0 | 0.061 | 76.14 | 6.306 | 7.288 | 735.9
2014-04-23 14:00 | 41752.5833 | 7.023 | 5.854 | 34.83 | 36.425 | -7.415 | 0 | 0.059 | 77.49 | 5.821 | 7.794 | 688.9
2014-04-23 15:00 | 41752.625 | 7.004 | 5.92 | 35.035 | 36.155 | -7.714 | 0 | 0.057 | 65.45 | 4.403 | 7.58 | 618.4
2014-04-23 16:00 | 41752.6667 | 6.91 | 5.973 | 33.885 | 34.8 | -7.86 | 0 | 0.063 | 98.9 | 3.601 | 6.764 | 550.4
2014-04-23 17:00 | 41752.7083 | 6.708 | 5.917 | 35.95 | 36.055 | -7.41 | 0 | 0.061 | 85.1 | 5.418 | 7.925 | 443.4
2014-04-23 18:00 | 41752.75 | 5.761 | 5.548 | 38.735 | 38.12 | -6.94 | 0 | 0.064 | 79.18 | 6.197 | 7.174 | 324.8
2014-04-23 19:00 | 41752.7917 | 4.835 | 4.915 | 40.835 | 39.515 | -7.369 | 0 | 0.064 | 72.87 | 5.217 | 7.909 | 199.4
2014-04-23 20:00 | 41752.8333 | 3.57 | 3.785 | 42.945 | 41.39 | -7.926 | 0 | 0.06 | 54.73 | 5.008 | 6.179 | 82.3
2014-04-23 21:00 | 41752.875 | 0.824 | 1.172 | 51.605 | 49.4 | -8.05 | 0 | 0.058 | 70.89 | 4.866 | 5.882 | 8.84
2014-04-23 22:00 | 41752.9167 | -1.34 | -0.67 | 58.17 | 55.725 | -8.35 | 7777 | 0.059 | 60.01 | 4.018 | 4.892 | 0
2014-04-23 23:00 | 41752.9583 | -1.213 | -0.008 | 55.88 | 51.365 | -8.93 | 7777 | 0.061 | 21.07 | 1.918 | 4.647 | 0
2014-04-24 | 41753 | -0.637 | 0.48 | 51.23 | 46.645 | -9.04 | 0 | 0.059 | 57.37 | 3.747 | 4.127 | 0
2014-04-24 01:00 | 41753.0417 | -1.02 | 0.144 | 53.845 | 48.515 | -9.25 | 7777 | 0.053 | 46.62 | 0.036 | 3.613 | 0
2014-04-24 02:00 | 41753.0833 | -0.75 | 0.345 | 52.045 | 47.765 | -9.24 | 0 | 0.05 | 350.2 | 0 | 1.602 | 0
2014-04-24 03:00 | 41753.125 | -2.299 | -0.733 | 56.255 | 51.54 | -9.67 | 7777 | 0.051 | 80.9 | 2.708 | 3.345 | 0
2014-04-24 04:00 | 41753.1667 | -3.342 | -1.496 | 59.275 | 52.11 | -10.17 | 7777 | 0.06 | 57.27 | 1.619 | 3.51 | 0
2014-04-24 05:00 | 41753.2083 | -3.767 | -1.994 | 59.86 | 52.9 | -10.18 | 7777 | 0.057 | 60.61 | 1.839 | 3.121 | 1.644
2014-04-24 06:00 | 41753.25 | -2.682 | -1.093 | 61.115 | 53.985 | -9.05 | 7777 | 0.065 | 52.84 | 1.571 | 2.344 | 31.57
2014-04-24 07:00 | 41753.2917 | -1.208 | -0.457 | 60.905 | 55.88 | -7.792 | 7777 | 0.076 | 70.53 | 0 | 1.73 | 91.2
2014-04-24 08:00 | 41753.3333 | 1.718 | 1.8 | 52.04 | 50.885 | -7.772 | 0 | 0.058 | 294.9 | 1.145 | 1.521 | 206.1
2014-04-24 09:00 | 41753.375 | 3.305 | 2.851 | 45.605 | 45.88 | -7.556 | 0 | 0.056 | 228.2 | 1.887 | 2.607 | 402.9
2014-04-24 10:00 | 41753.4167 | 3.906 | 3.485 | 43.255 | 43.425 | -7.659 | 0 | 0.061 | 246.6 | 2.38 | 3.209 | 428.1
2014-04-24 11:00 | 41753.4583 | 4.07 | 3.72 | 41.65 | 41.555 | -7.7 | 0 | 0.063 | 204.8 | 2.617 | 3.443 | 416
2014-04-24 12:00 | 41753.5 | 4.595 | 4.002 | 40.84 | 41.145 | -7.705 | 0 | 0.064 | 142.3 | 2.27 | 3.703 | 411.6
2014-04-24 13:00 | 41753.5417 | 3.78 | 3.353 | 55.12 | 55.255 | -5.959 | 0 | 0.062 | 250.3 | 0.871 | 4.487 | 246
2014-04-24 14:00 | 41753.5833 | 0.867 | 0.741 | 80.52 | 79.395 | -1.757 | 0.3 | 0.063 | 57.52 | 1.305 | 4.533 | 177.6
2014-04-24 15:00 | 41753.625 | 1.614 | 1.621 | 82.09 | 79.375 | -1.184 | 0.1 | 0.065 | 313.7 | 2.133 | 2.27 | 256.2
2014-04-24 16:00 | 41753.6667 | 2.222 | 2.51 | 76.815 | 74.285 | -1.734 | 0 | 0.066 | 299.8 | 1.583 | 2.956 | 343.5
2014-04-24 17:00 | 41753.7083 | 2.348 | 2.442 | 72.365 | 70.195 | -2.163 | 0.1 | 0.067 | 269 | 0.062 | 2.702 | 183.5
2014-04-24 18:00 | 41753.75 | 2.056 | 2.021 | 74.54 | 73.555 | -2.157 | 0 | 0.065 | 232.4 | 0.622 | 1.882 | 148.5
2014-04-24 19:00 | 41753.7917 | 1.704 | 1.702 | 75.095 | 73.965 | -2.133 | 0 | 0.062 | 228.6 | 1.619 | 2.574 | 87.9
2014-04-24 20:00 | 41753.8333 | 0.486 | 0.555 | 86.15 | 84.95 | -1.354 | 0 | 0.062 | 307.1 | 0.536 | 2.176 | 33.97
2014-04-24 21:00 | 41753.875 | -0.256 | -0.172 | 91.8 | 90.45 | -1.398 | 0 | 0.061 | 302.6 | 0.39 | 1.424 | 5.446
2014-04-24 22:00 | 41753.9167 | -0.85 | -0.515 | 89.6 | 88.85 | -2.315 | 0 | 0.058 | 308.4 | 0 | 0.652 | 0
2014-04-24 23:00 | 41753.9583 | -1.562 | -0.875 | 89.6 | 87.35 | -2.98 | 7777 | 0.058 | 60.11 | 0 | 1.854 | 0
2014-04-25 | 41754 | -1.093 | -0.438 | 74.675 | 70.23 | -5.262 | 7777 | 0.06 | 57.03 | 2.292 | 2.292 | 0
2014-04-25 01:00 | 41754.0417 | -0.554 | -0.172 | 62.435 | 59.21 | -7.103 | 0 | 0.052 | 67.59 | 3.541 | 5.922 | 0
2014-04-25 02:00 | 41754.0833 | -0.499 | -0.13 | 57.71 | 55.1 | -7.828 | 0 | 0.057 | 72.79 | 6.115 | 6.96 | 0
2014-04-25 03:00 | 41754.125 | 0.233 | 0.509 | 56.215 | 54.075 | -7.405 | 0 | 0.055 | 74.27 | 7.409 | 7.587 | 0
2014-04-25 04:00 | 41754.1667 | -0.118 | 0.11 | 64.085 | 62.115 | -6.272 | 0 | 0.055 | 37.3 | 9.06 | 10.6 | 0
2014-04-25 05:00 | 41754.2083 | -0.126 | 0.135 | 60.045 | 57.975 | -7.187 | 0 | 0.053 | 45.98 | 10.22 | 10.22 | 1.805
2014-04-25 06:00 | 41754.25 | -0.278 | -0.133 | 60.855 | 59.09 | -6.938 | 0 | 0.054 | 48.92 | 9.58 | 10.13 | 33.92
2014-04-25 07:00 | 41754.2917 | -0.376 | -0.367 | 54.475 | 53.425 | -8.28 | 0 | 0.05 | 46.75 | 13.68 | 13.68 | 100.8
2014-04-25 08:00 | 41754.3333 | -0.163 | -0.546 | 50.03 | 49.55 | -9.47 | 0 | 0.055 | 67.23 | 11.88 | 14.92 | 256.3
2014-04-25 09:00 | 41754.375 | 0.114 | -0.072 | 47.175 | 46.465 | -9.87 | 0 | 0.053 | 62.8 | 11.67 | 14.55 | 258.9
2014-04-25 10:00 | 41754.4167 | 0.24 | 0.133 | 48.325 | 47.345 | -9.4 | 0 | 0.046 | 56.92 | 14.6 | 16.17 | 253.5
2014-04-25 11:00 | 41754.4583 | 1.041 | 0.822 | 48.26 | 47.785 | -8.52 | 0 | 0.053 | 48.19 | 8.43 | 14.78 | 393.7
2014-04-25 12:00 | 41754.5 | 2.099 | 1.672 | 42.72 | 42.925 | -9.23 | 0 | 0.057 | 41 | 10.14 | 10.96 | 484.5
2014-04-25 13:00 | 41754.5417 | 3.119 | 2.509 | 41.255 | 41.56 | -8.86 | 0 | 0.055 | 51.79 | 10.29 | 12.98 | 684.5
2014-04-25 14:00 | 41754.5833 | 3.83 | 3.027 | 37.93 | 39.085 | -8.95 | 0 | 0.059 | 46.59 | 6.728 | 12.99 | 711.5
2014-04-25 15:00 | 41754.625 | 3.56 | 2.996 | 37.385 | 37.555 | -9.48 | 0 | 0.055 | 50.15 | 11.45 | 13.17 | 524
2014-04-25 16:00 | 41754.6667 | 3.16 | 2.665 | 41.9 | 41.935 | -8.69 | 0 | 0.055 | 47.6 | 11.71 | 12.91 | 431.7
2014-04-25 17:00 | 41754.7083 | 3.03 | 2.368 | 46.515 | 47.635 | -7.423 | 0 | 0.057 | 49.91 | 8.65 | 11.43 | 469.2
2014-04-25 18:00 | 41754.75 | 1.334 | 1.096 | 60.455 | 58.86 | -5.974 | 0 | 0.057 | 43.02 | 8.44 | 8.49 | 252
2014-04-25 19:00 | 41754.7917 | 1.769 | 1.699 | 47.6 | 46.85 | -8.53 | 0 | 0.059 | 28.23 | 8.07 | 13.16 | 215.5
2014-04-25 20:00 | 41754.8333 | 0.659 | 0.698 | 53.445 | 52.155 | -7.877 | 0 | 0.057 | 28.48 | 8.19 | 10.38 | 101.2
2014-04-25 21:00 | 41754.875 | -0.35 | -0.163 | 58.405 | 57.085 | -7.531 | 0 | 0.058 | 64.53 | 4.781 | 8.51 | 23.88
2014-04-25 22:00 | 41754.9167 | -0.34 | -0.075 | 53.355 | 51.22 | -8.68 | 0 | 0.057 | 52.1 | 7.59 | 8.69 | 0
2014-04-25 23:00 | 41754.9583 | -0.273 | -0.025 | 51.115 | 49.15 | -9.11 | 0 | 0.057 | 46.7 | 6.791 | 9.69 | 0
2014-04-26 | 41755 | -0.903 | -0.618 | 52.035 | 50 | -9.58 | 0 | 0.057 | 39.43 | 5.619 | 8.45 | 0
2014-04-26 01:00 | 41755.0417 | -1.333 | -0.97 | 52.99 | 50.715 | -9.7 | 7777 | 0.057 | 45.36 | 5.857 | 7.162 | 0
2014-04-26 02:00 | 41755.0833 | -1.438 | -1.082 | 52.855 | 50.785 | -9.77 | 7777 | 0.056 | 45.27 | 3.84 | 6.506 | 0
2014-04-26 03:00 | 41755.125 | -2.992 | -2.56 | 58.7 | 56.185 | -9.9 | 7777 | 0.057 | 58.14 | 4.665 | 4.853 | 0
2014-04-26 04:00 | 41755.1667 | -4.119 | -3.514 | 60.98 | 58.43 | -10.54 | 7777 | 0.056 | 46.91 | 4.021 | 5.166 | 0
2014-04-26 05:00 | 41755.2083 | -3.828 | -2.828 | 56.505 | 50.665 | -11.2 | 7777 | 0.056 | 34.29 | 3.848 | 4.366 | 5.719
2014-04-26 06:00 | 41755.25 | -0.592 | -0.748 | 47.47 | 47.565 | -10.48 | 0 | 0.053 | 36.93 | 2.597 | 3.99 | 77.09
2014-04-26 07:00 | 41755.2917 | 2.247 | 1.36 | 36.73 | 38.12 | -10.5 | 0 | 0.054 | 52.04 | 2.641 | 3.407 | 156.8
2014-04-26 08:00 | 41755.3333 | 4.39 | 3.16 | 30.565 | 31.825 | -12.05 | 0 | 0.051 | 65.04 | 3.98 | 4.735 | 295.6
2014-04-26 09:00 | 41755.375 | 5.444 | 4.179 | 24.83 | 25.61 | -12.99 | 0 | 0.058 | 34.34 | 1.735 | 4.371 | 430.4
2014-04-26 10:00 | 41755.4167 | 6.125 | 5.644 | 22.655 | 22.895 | -13.58 | 0 | 0.058 | 331.8 | 2.528 | 4.105 | 541.9
2014-04-26 11:00 | 41755.4583 | 6.711 | 6.249 | 20.955 | 19.8 | -14.42 | 0 | 0.057 | 79.02 | 2.543 | 2.932 | 618.4
2014-04-26 12:00 | 41755.5 | 7.246 | 6.156 | 21.875 | 22.685 | -13.49 | 0 | 0.045 | 56.29 | 4.482 | 5.285 | 656.3
2014-04-26 13:00 | 41755.5417 | 7.522 | 6.487 | 21.465 | 21.535 | -13.39 | 0 | 0.059 | 81.8 | 1.472 | 7.035 | 645.1
2014-04-26 14:00 | 41755.5833 | 7.647 | 6.638 | 20.995 | 21.295 | -13.2 | 0 | 0.057 | 68.91 | 6.806 | 8.92 | 682.2
2014-04-26 15:00 | 41755.625 | 7.044 | 6.403 | 23.775 | 23.74 | -12.4 | 0 | 0.047 | 66.27 | 7.675 | 9.31 | 610.6
2014-04-26 16:00 | 41755.6667 | 7.188 | 6.504 | 25.845 | 25.64 | -11.14 | 0 | 0.067 | 59.81 | 6.292 | 9.19 | 599.7
2014-04-26 17:00 | 41755.7083 | 6.84 | 6.327 | 27.265 | 27.065 | -10.66 | 0 | 0.063 | 52.49 | 6.646 | 9.08 | 509.9
2014-04-26 18:00 | 41755.75 | 6.057 | 5.782 | 28.15 | 27.71 | -11 | 0 | 0.062 | 51.82 | 6.13 | 8.25 | 345.6
2014-04-26 19:00 | 41755.7917 | 5.269 | 5.277 | 28.695 | 27.745 | -11.37 | 0 | 0.058 | 68.77 | 4.72 | 6.311 | 211.2
2014-04-26 20:00 | 41755.8333 | 3.485 | 3.728 | 33.005 | 31.275 | -11.4 | 0 | 0.057 | 67.25 | 3.397 | 5.723 | 90.8
2014-04-26 21:00 | 41755.875 | 0.538 | 1.263 | 40.545 | 37.625 | -11.44 | 0 | 0.054 | 63.8 | 2.602 | 4.077 | 13.68
2014-04-26 22:00 | 41755.9167 | -0.984 | 0.586 | 43.07 | 37.98 | -12.1 | 0 | 0.054 | 55.86 | 2.61 | 3.863 | 0
2014-04-26 23:00 | 41755.9583 | -0.33 | 1.309 | 41.18 | 37.21 | -12.34 | 0 | 0.051 | 39.87 | 1.421 | 3.505 | 0
2014-04-27 | 41756 | -1.857 | 0.36 | 43.865 | 37.175 | -12.27 | 7777 | 0.056 | 10.8 | 1.548 | 2.024 | 0
2014-04-27 01:00 | 41756.0417 | -2.5 | 0.079 | 45.8 | 37.075 | -12.63 | 7777 | 0.055 | 21.12 | 1.338 | 3.136 | 0
2014-04-27 02:00 | 41756.0833 | -1.482 | 0.453 | 44.24 | 37.89 | -12.98 | 7777 | 0.055 | 341.5 | 1.434 | 2.114 | 0
2014-04-27 03:00 | 41756.125 | -1.021 | 0.683 | 40.535 | 34.83 | -12.84 | 7777 | 0.05 | 6.605 | 0.261 | 1.249 | 0
2014-04-27 04:00 | 41756.1667 | -1.511 | 0.691 | 39.075 | 33.375 | -13.32 | 7777 | 0.042 | 86 | 1.232 | 1.557 | 0
2014-04-27 05:00 | 41756.2083 | -3.593 | -1.754 | 45.9 | 38.635 | -13.28 | 7777 | 0.048 | 118.4 | 1.514 | 2.747 | 2.774
2014-04-27 06:00 | 41756.25 | -1.995 | -1.068 | 45.805 | 40.3 | -12.12 | 7777 | 0.056 | 68.75 | 1.395 | 2.412 | 57.28
2014-04-27 07:00 | 41756.2917 | 2.837 | 1.776 | 35.335 | 35.335 | -11.44 | 0 | 0.052 | 215.9 | 1.107 | 1.375 | 157
2014-04-27 08:00 | 41756.3333 | 4.423 | 3.526 | 31.96 | 32.98 | -11.66 | 0 | 0.053 | 233.2 | 1.222 | 1.57 | 270.4
2014-04-27 09:00 | 41756.375 | 4.66 | 4.047 | 31.21 | 31.275 | -11.51 | 0 | 0.051 | 129.7 | 1.107 | 2.551 | 407.8
2014-04-27 10:00 | 41756.4167 | 5.799 | 5.194 | 28.73 | 29.065 | -11.07 | 0 | 0.06 | 278.9 | 1.225 | 2.942 | 522.5
2014-04-27 11:00 | 41756.4583 | 6.387 | 6.118 | 27.2 | 26.555 | -11.07 | 0 | 0.061 | 107.4 | 1.348 | 2.7 | 580.7
2014-04-27 12:00 | 41756.5 | 6.69 | 6.214 | 27.365 | 27.025 | -10.99 | 0 | 0.059 | 134.8 | 2.958 | 3.922 | 494.9
2014-04-27 13:00 | 41756.5417 | 6.479 | 6.21 | 27.03 | 26.555 | -10.86 | 0 | 0.062 | 171.4 | 1.739 | 4.289 | 374
2014-04-27 14:00 | 41756.5833 | 6.685 | 6.439 | 29.305 | 28.52 | -10.21 | 0 | 0.058 | 155.7 | 2.515 | 4.565 | 313
2014-04-27 15:00 | 41756.625 | 7.19 | 6.714 | 25.875 | 25.675 | -11.18 | 0 | 0.058 | 67.14 | 0.4 | 4.985 | 290.3
2014-04-27 16:00 | 41756.6667 | 7.419 | 7.012 | 24.45 | 24.52 | -11.63 | 0 | 0.059 | 111.6 | 1.932 | 4.913 | 247.4
2014-04-27 17:00 | 41756.7083 | 7.532 | 7.061 | 24.755 | 24.415 | -11.3 | 0 | 0.057 | 56.87 | 2.012 | 5.864 | 286.2
2014-04-27 18:00 | 41756.75 | 7.05 | 6.856 | 26.35 | 25.405 | -11.06 | 0 | 0.058 | 73.4 | 5.145 | 6.378 | 265.2
2014-04-27 19:00 | 41756.7917 | 6.329 | 6.324 | 28.085 | 26.995 | -10.83 | 0 | 0.056 | 62.99 | 3.864 | 5.8 | 203
2014-04-27 20:00 | 41756.8333 | 4.737 | 4.941 | 33.445 | 31.915 | -9.95 | 0 | 0.055 | 55.87 | 3.183 | 5.457 | 86
2014-04-27 21:00 | 41756.875 | 1.832 | 2.505 | 42.065 | 38.64 | -9.87 | 0 | 0.055 | 45.09 | 3.063 | 3.974 | 15.58
2014-04-27 22:00 | 41756.9167 | 0.745 | 1.758 | 44.835 | 39.94 | -9.85 | 0 | 0.054 | 52.34 | 3.538 | 4.279 | 0
2014-04-27 23:00 | 41756.9583 | -0.729 | 0.645 | 47.925 | 42.625 | -10.34 | 0 | 0.053 | 54.42 | 3.378 | 3.892 | 0
2014-04-28 | 41757 | -0.705 | 0.534 | 46.815 | 42.125 | -10.47 | 0 | 0.057 | 43.63 | 3.335 | 4.198 | 0
2014-04-28 01:00 | 41757.0417 | -0.513 | 0.253 | 45.83 | 42.3 | -10.49 | 0 | 0.058 | 44.64 | 4.564 | 4.921 | 0
2014-04-28 02:00 | 41757.0833 | -1.103 | -0.487 | 48.415 | 45.155 | -10.27 | 7777 | 0.053 | 44.93 | 5.302 | 5.586 | 0
2014-04-28 03:00 | 41757.125 | 0.902 | 1.392 | 41.25 | 38.665 | -10.66 | 0 | 0.053 | 48.25 | 5.382 | 7.664 | 0
2014-04-28 04:00 | 41757.1667 | 1.062 | 1.488 | 41 | 38.93 | -10.66 | 0 | 0.052 | 53.64 | 7.112 | 7.847 | 0
2014-04-28 05:00 | 41757.2083 | 1.89 | 2.23 | 37.705 | 35.94 | -10.79 | 0 | 0.052 | 48.58 | 7.822 | 8.04 | 5.175
2014-04-28 06:00 | 41757.25 | 3.183 | 3.16 | 32.34 | 31.39 | -12.01 | 0 | 0.05 | 55.84 | 6.999 | 9.05 | 67.53
2014-04-28 07:00 | 41757.2917 | 4.6 | 4.337 | 28.43 | 27.885 | -12.16 | 0 | 0.051 | 64.36 | 8.45 | 9.66 | 158.7
2014-04-28 08:00 | 41757.3333 | 5.927 | 5.397 | 27.445 | 27.34 | -11.44 | 0 | 0.052 | 68.1 | 8.06 | 9.97 | 303
2014-04-28 09:00 | 41757.375 | 6.767 | 6.091 | 26.725 | 26.925 | -11.14 | 0 | 0.055 | 52.49 | 8.34 | 9.81 | 432.6
2014-04-28 10:00 | 41757.4167 | 7.17 | 6.537 | 26.32 | 26.385 | -10.92 | 0 | 0.054 | 37.37 | 8.65 | 10.74 | 546
2014-04-28 11:00 | 41757.4583 | 7.309 | 6.735 | 25.635 | 25.505 | -10.92 | 0 | 0.041 | 48.06 | 10.58 | 12.03 | 630.2
2014-04-28 12:00 | 41757.5 | 7.509 | 6.893 | 28.05 | 27.845 | -9.95 | 0 | 0.051 | 50.23 | 9.55 | 12.09 | 686.3
2014-04-28 13:00 | 41757.5417 | 7.482 | 6.745 | 28.285 | 28.39 | -9.73 | 0 | 0.048 | 49.65 | 11.69 | 12.64 | 713.1
2014-04-28 14:00 | 41757.5833 | 7.67 | 6.875 | 28.39 | 28.59 | -9.63 | 0 | 0.03 | 55.87 | 11.18 | 12.57 | 697
2014-04-28 15:00 | 41757.625 | 7.393 | 6.694 | 28.185 | 28.32 | -9.64 | 0 | 0.042 | 54.13 | 11.58 | 13.79 | 645.1
2014-04-28 16:00 | 41757.6667 | 7.034 | 6.532 | 29.98 | 29.775 | -9.43 | 0 | 0.048 | 57.41 | 11.84 | 14.18 | 568.1
2014-04-28 17:00 | 41757.7083 | 6.972 | 6.595 | 29.3 | 28.695 | -9.93 | 0 | 0.043 | 50.57 | 10.57 | 13.86 | 468.9
2014-04-28 18:00 | 41757.75 | 6.346 | 6.163 | 29.44 | 28.555 | -10.31 | 0 | 0.043 | 46.33 | 12.7 | 14.06 | 348
2014-04-28 19:00 | 41757.7917 | 5.507 | 5.508 | 32.355 | 31.335 | -9.84 | 0 | 0.04 | 42.82 | 11.89 | 13.45 | 219.1
2014-04-28 20:00 | 41757.8333 | 4.38 | 4.572 | 34.435 | 32.87 | -10 | 0 | 0.043 | 56.13 | 10.31 | 13.07 | 77.14
2014-04-28 21:00 | 41757.875 | 3.34 | 3.617 | 36.88 | 35.28 | -9.88 | 0 | 0.038 | 70.53 | 7.827 | 9.67 | 21.9
2014-04-28 22:00 | 41757.9167 | 2.318 | 2.644 | 39.255 | 37.39 | -10.01 | 0 | 0.042 | 62.64 | 6.517 | 9.91 | 0
2014-04-28 23:00 | 41757.9583 | 1.63 | 1.979 | 40.995 | 38.96 | -10.31 | 0 | 0.042 | 58.02 | 4.92 | 7.574 | 0
2014-04-29 | 41758 | -0.142 | 0.335 | 45.48 | 42.425 | -10.44 | 0 | 0.045 | 62.32 | 4.815 | 5.544 | 0
2014-04-29 01:00 | 41758.0417 | -0.668 | -0.143 | 47.455 | 44.565 | -10.57 | 0 | 0.046 | 60.98 | 4.771 | 5.508 | 0
2014-04-29 02:00 | 41758.0833 | -0.167 | 0.48 | 42.47 | 39.855 | -10.88 | 0 | 0.064 | 246.1 | 4.047 | 4.911 | 0
2014-04-29 03:00 | 41758.125 | 2.129 | 2.558 | 36.595 | 34.795 | -11.44 | 0 | 0.058 | 156.3 | 0.58 | 3.922 | 0
2014-04-29 04:00 | 41758.1667 | 1.43 | 2.208 | 36.115 | 33.77 | -11.77 | 0 | 0.057 | 40.92 | 1.869 | 2.672 | 0
2014-04-29 05:00 | 41758.2083 | -1.049 | -0.275 | 45.11 | 42.33 | -11.19 | 7777 | 0.057 | 54.62 | 3.771 | 4.408 | 6.656
2014-04-29 06:00 | 41758.25 | 1.133 | 1.062 | 45.655 | 44.095 | -9.66 | 0 | 0.05 | 70.12 | 3.832 | 5.17 | 75.23
2014-04-29 07:00 | 41758.2917 | 4.105 | 3.344 | 37.025 | 38.04 | -9.23 | 0 | 0.054 | 98.3 | 2.711 | 3.976 | 186.1
2014-04-29 08:00 | 41758.3333 | 6.105 | 4.438 | 31.205 | 34.535 | -9.64 | 0 | 0.05 | 251.4 | 1.563 | 2.527 | 306.9
2014-04-29 09:00 | 41758.375 | 6.073 | 5.38 | 31.58 | 32.42 | -9.56 | 0 | 0.051 | 73.54 | 0.547 | 2.581 | 432
2014-04-29 10:00 | 41758.4167 | 7.46 | 6.11 | 29.235 | 30.595 | -9.49 | 0 | 0.054 | 84.7 | 3.19 | 3.347 | 542.3
2014-04-29 11:00 | 41758.4583 | 7.733 | 6.57 | 28.415 | 29.4 | -9.31 | 0 | 0.053 | 190.1 | 0.725 | 5.165 | 632.8
2014-04-29 12:00 | 41758.5 | 8.14 | 7.79 | 26.855 | 26.89 | -9.7 | 0 | 0.051 | 46.94 | 4.16 | 4.394 | 686.6
2014-04-29 13:00 | 41758.5417 | 9.65 | 8.36 | 22.475 | 23.02 | -10.78 | 0 | 0.047 | 62.44 | 7.508 | 7.508 | 711.5
2014-04-29 14:00 | 41758.5833 | 9.24 | 8.2 | 21.565 | 21.7 | -11.79 | 0 | 0.047 | 59.12 | 9.03 | 9.06 | 703.9
2014-04-29 15:00 | 41758.625 | 8.95 | 8.23 | 19.33 | 19.09 | -13.13 | 0 | 0.043 | 62.79 | 9.16 | 10.45 | 658
2014-04-29 16:00 | 41758.6667 | 8.73 | 8.1 | 20.11 | 19.7 | -12.99 | 0 | 0.038 | 65.25 | 8.95 | 9.44 | 579.4
2014-04-29 17:00 | 41758.7083 | 7.859 | 7.583 | 22.825 | 22.18 | -12.11 | 0 | 0.029 | 66.41 | 7.927 | 10.39 | 456.5
2014-04-29 18:00 | 41758.75 | 7.5 | 7.287 | 25.03 | 24.05 | -11.64 | 0 | 0.035 | 50.9 | 8.45 | 10.38 | 356.9
2014-04-29 19:00 | 41758.7917 | 6.288 | 6.369 | 27.64 | 26.25 | -11.08 | 0 | 0.025 | 71.76 | 8.29 | 10.2 | 217
2014-04-29 20:00 | 41758.8333 | 4.577 | 4.782 | 33.375 | 31.85 | -10.14 | 0 | 0.039 | 72.16 | 6.545 | 9.62 | 77.9
2014-04-29 21:00 | 41758.875 | 2.487 | 2.672 | 49.635 | 47.87 | -7.431 | 0 | 0.028 | 79.64 | 8.79 | 10.17 | 11.52
2014-04-29 22:00 | 41758.9167 | 1.655 | 1.761 | 70.345 | 69.045 | -2.157 | 0 | 0.04 | 82.5 | 3.183 | 8.34 | 0.095
2014-04-29 23:00 | 41758.9583 | -0.011 | 0.135 | 87.125 | 85.51 | -1.375 | 0 | 0.035 | 284.7 | 1.277 | 4.978 | 0
2014-04-30 | 41759 | -0.323 | -0.124 | 88.15 | 86.2 | -1.918 | 0 | 0.035 | 311.5 | 1.581 | 2.373 | 0
2014-04-30 01:00 | 41759.0417 | -0.534 | -0.429 | 95.7 | 94.15 | -1.017 | 0 | 0.033 | 306.3 | 1.921 | 2.372 | 0
2014-04-30 02:00 | 41759.0833 | -0.464 | -0.382 | 96.3 | 96.15 | -0.895 | 0 | 0.036 | 293.2 | 1.89 | 2.445 | 0
2014-04-30 03:00 | 41759.125 | -0.497 | -0.437 | 93.95 | 94.3 | -1.402 | 0 | 0.041 | 324.7 | 1.784 | 2.373 | 0
2014-04-30 04:00 | 41759.1667 | -1.09 | -0.849 | 92.3 | 91.45 | -2.259 | 7777 | 0.041 | 332 | 0.815 | 2.666 | 0
2014-04-30 05:00 | 41759.2083 | -1.133 | -0.789 | 89.55 | 88.45 | -2.623 | 7777 | 0.042 | 351.2 | 0.415 | 1.971 | 12.04
2014-04-30 06:00 | 41759.25 | 0.33 | 0.369 | 83.295 | 81.92 | -1.974 | 0 | 0.04 | 288.3 | 1.302 | 1.326 | 95.9
2014-04-30 07:00 | 41759.2917 | 1.611 | 1.78 | 76 | 74.325 | -2.137 | 0 | 0.046 | 274.2 | 1.281 | 1.475 | 170.9
2014-04-30 08:00 | 41759.3333 | 2.772 | 2.508 | 68.635 | 69.21 | -2.424 | 0 | 0.051 | 289.7 | 1.365 | 2.486 | 309.1
2014-04-30 09:00 | 41759.375 | 3.829 | 3.375 | 63.58 | 62.9 | -2.852 | 0 | 0.051 | 281.7 | 1.798 | 3.043 | 409.3
2014-04-30 10:00 | 41759.4167 | 5.006 | 4.146 | 54.135 | 56.33 | -2.999 | 0 | 0.053 | 7.946 | 1.651 | 2.958 | 418.3
2014-04-30 11:00 | 41759.4583 | 6.709 | 5.548 | 44.495 | 46.905 | -4.789 | 0 | 0.047 | 187.2 | 2.628 | 2.816 | 568.1
2014-04-30 12:00 | 41759.5 | 6.755 | 6.157 | 42.42 | 42.865 | -5.248 | 0 | 0.048 | 280.8 | 0.962 | 3.616 | 645
2014-04-30 13:00 | 41759.5417 | 7.264 | 6.658 | 39.745 | 39.605 | -5.51 | 0 | 0.049 | 186.6 | 1.797 | 3.371 | 598.5
2014-04-30 14:00 | 41759.5833 | 8.3 | 7.543 | 37.23 | 37.465 | -5.652 | 0 | 0.051 | -5.585 | 1.54 | 3.015 | 632.3
2014-04-30 15:00 | 41759.625 | 9.11 | 8.09 | 35.09 | 35.835 | -5.556 | 0 | 0.047 | 105.4 | 2.584 | 4.65 | 567.7
2014-04-30 16:00 | 41759.6667 | 8.93 | 8.04 | 36.955 | 37.09 | -5.389 | 0 | 0.046 | 76.69 | 4.327 | 5.094 | 505.6
2014-04-30 17:00 | 41759.7083 | 8.84 | 8.12 | 36.685 | 37.565 | -5.118 | 0 | 0.055 | 164 | 0.536 | 5.049 | 432.4
2014-04-30 18:00 | 41759.75 | 8.92 | 8.54 | 37.53 | 37.09 | -4.724 | 0 | 0.054 | 53.15 | 1.694 | 3.562 | 317.6
2014-04-30 19:00 | 41759.7917 | 8.42 | 8.06 | 39.84 | 39.635 | -4.428 | 0 | 0.053 | 104.4 | 1.473 | 3.494 | 197.1
2014-04-30 20:00 | 41759.8333 | 7.48 | 7.487 | 43.305 | 42.56 | -4.474 | 0 | 0.049 | 70.22 | 1.284 | 2.091 | 86.8
2014-04-30 21:00 | 41759.875 | 4.263 | 5.785 | 52.07 | 46.945 | -4.741 | 0 | 0.054 | 10.16 | 0.862 | 1.677 | 16.41
2014-04-30 22:00 | 41759.9167 | 2.564 | 4.119 | 58.285 | 51.975 | -4.753 | 0 | 0.049 | 354.4 | 1.45 | 2.515 | 0.021
2014-04-30 23:00 | 41759.9583 | 2.196 | 3.854 | 58.27 | 53.045 | -4.824 | 0 | 0.041 | 57.16 | 0.668 | 1.539 | 0
2014-05-01 | 41760 | 2.022 | 4.391 | 58.58 | 51.32 | -4.813 | 0 | 0.045 | 61.83 | 0.722 | 1.895 | 0
2014-05-01 01:00 | 41760.0417 | 2.998 | 5.063 | 56.71 | 49.515 | -4.661 | 0 | 0.056 | 78.99 | 0 | 0.924 | 0
2014-05-01 02:00 | 41760.0833 | 1.39 | 3.476 | 58.17 | 52.705 | -4.844 | 0 | 0.044 | 66.56 | 2.066 | 2.066 | 0
2014-05-01 03:00 | 41760.125 | 0.981 | 3.266 | 65.035 | 56.92 | -4.809 | 0 | 0.043 | 51.81 | 1.512 | 2.853 | 0
2014-05-01 04:00 | 41760.1667 | 0.923 | 3.033 | 64.83 | 55.7 | -4.878 | 0 | 0.043 | 31.28 | 1.893 | 2.548 | 0
2014-05-01 05:00 | 41760.2083 | 0.898 | 2.904 | 65.27 | 57.365 | -4.863 | 0 | 0.043 | 48.15 | 1.756 | 2.192 | 7.981
2014-05-01 06:00 | 41760.25 | 3.112 | 4.354 | 59.12 | 52.98 | -4.083 | 0 | 0.045 | 35.52 | 0.696 | 1.841 | 59.98
2014-05-01 07:00 | 41760.2917 | 6.842 | 6.325 | 48.555 | 47.1 | -2.984 | 0 | 0.053 | 343.1 | 0.08 | 0.98 | 154.1
2014-05-01 08:00 | 41760.3333 | 8.71 | 7.999 | 42.7 | 44.055 | -3.492 | 0 | 0.056 | 277 | 0.843 | 1.243 | 270
2014-05-01 09:00 | 41760.375 | 9.28 | 8.55 | 40.345 | 41.495 | -3.547 | 0 | 0.053 | 229.1 | 0.978 | 2.069 | 391.5
2014-05-01 10:00 | 41760.4167 | 10.45 | 9.72 | 37.5 | 37.36 | -3.467 | 0 | 0.055 | 237.9 | 1.993 | 1.993 | 492.2
2014-05-01 11:00 | 41760.4583 | 11.11 | 10.67 | 36.815 | 36.44 | -3.08 | 0 | 0.051 | 254.1 | 0.472 | 4.279 | 579.6
2014-05-01 12:00 | 41760.5 | 11.41 | 11.12 | 36.98 | 36.265 | -2.767 | 0 | 0.055 | 217.9 | 2.274 | 4.603 | 641.2
2014-05-01 13:00 | 41760.5417 | 11.92 | 11.65 | 33.66 | 33.25 | -3.32 | 0 | 0.054 | 191.2 | 1.145 | 4.611 | 664.3
2014-05-01 14:00 | 41760.5833 | 12.46 | 12.2 | 31.66 | 31.25 | -3.832 | 0 | 0.054 | 240.1 | 2.437 | 4.956 | 659.8
2014-05-01 15:00 | 41760.625 | 12.57 | 12.3 | 31.965 | 31.385 | -3.626 | 0 | 0.055 | 239.6 | 3.048 | 5.718 | 602.1
2014-05-01 16:00 | 41760.6667 | 12.7 | 12.48 | 31.66 | 30.64 | -3.773 | 0 | 0.057 | 229.1 | 4.421 | 6.269 | 536.5
2014-05-01 17:00 | 41760.7083 | 12.42 | 12.32 | 30.605 | 29.725 | -4.318 | 0 | 0.058 | 268.2 | 2.666 | 5.64 | 436.3
2014-05-01 18:00 | 41760.75 | 11.99 | 11.99 | 30.71 | 29.66 | -4.773 | 0 | 0.055 | 245.1 | 3.121 | 4.392 | 320.4
2014-05-01 19:00 | 41760.7917 | 11.37 | 11.42 | 32.335 | 31.255 | -4.756 | 0 | 0.054 | 234.8 | 2.181 | 3.616 | 202.5
2014-05-01 20:00 | 41760.8333 | 9.98 | 10.19 | 36.14 | 34.78 | -4.397 | 0 | 0.051 | 221.2 | 2.306 | 2.664 | 95.7
2014-05-01 21:00 | 41760.875 | 8.28 | 9.05 | 41.675 | 38.15 | -4.395 | 0 | 0.05 | 24.66 | 0.973 | 2.406 | 20.81
2014-05-01 22:00 | 41760.9167 | 5.688 | 7.791 | 48.5 | 41.99 | -4.275 | 0 | 0.044 | 60.79 | 0.938 | 1.508 | 0.035
2014-05-01 23:00 | 41760.9583 | 5.596 | 8.07 | 48.785 | 40.985 | -4.202 | 0 | 0.048 | 342 | 0 | 0.959 | 0
2014-05-02 | 41761 | 5.3 | 7.86 | 49.465 | 40.845 | -4.376 | 0 | 0.044 | 8.29 | 1.13 | 1.473 | 0
2014-05-02 01:00 | 41761.0417 | 5.504 | 7.008 | 49.635 | 44.245 | -4.317 | 0 | 0.052 | 0.385 | 0.131 | 0.923 | 0
2014-05-02 02:00 | 41761.0833 | 5.245 | 6.136 | 52.21 | 48.14 | -3.824 | 0 | 0.048 | 332.8 | 0.929 | 1.272 | 0
2014-05-02 03:00 | 41761.125 | 5.15 | 6.149 | 52.895 | 48.075 | -3.853 | 0 | 0.05 | 26.16 | 0.506 | 1.32 | 0
2014-05-02 04:00 | 41761.1667 | 4.811 | 5.925 | 54.96 | 49.465 | -3.693 | 0 | 0.051 | 206.8 | 1.315 | 1.579 | 0
2014-05-02 05:00 | 41761.2083 | 2.461 | 4.045 | 61.44 | 59.2 | -3.949 | 0 | 0.048 | 79.75 | 2.424 | 3.544 | 9.24
2014-05-02 06:00 | 41761.25 | 4.938 | 5.441 | 57.58 | 56.325 | -2.962 | 0 | 0.051 | 166.1 | 3.348 | 3.348 | 68
2014-05-02 07:00 | 41761.2917 | 8.41 | 7.472 | 45.385 | 48.4 | -2.55 | 0 | 0.053 | 143.2 | 1.953 | 2.837 | 168.7
2014-05-02 08:00 | 41761.3333 | 10.52 | 8.92 | 39.85 | 42.895 | -2.776 | 0 | 0.054 | 180 | 1.846 | 2.715 | 290.4
2014-05-02 09:00 | 41761.375 | 10.87 | 9.87 | 38.855 | 40.585 | -2.704 | 0 | 0.048 | 158.7 | 2.35 | 3.036 | 414.5
2014-05-02 10:00 | 41761.4167 | 11.36 | 10.57 | 36.955 | 38.14 | -2.35 | 0 | 0.054 | 233.9 | 3.01 | 3.85 | 524.1
2014-05-02 11:00 | 41761.4583 | 12.37 | 11.53 | 35.965 | 36.61 | -2.253 | 0 | 0.046 | 133.8 | 2.372 | 4.761 | 609.4
2014-05-02 12:00 | 41761.5 | 12.87 | 12.49 | 34.64 | 34.5 | -2.465 | 0 | 0.049 | 273.6 | 2.342 | 4.711 | 654.2
2014-05-02 13:00 | 41761.5417 | 13.44 | 13.38 | 32.465 | 30.675 | -2.872 | 0 | 0.053 | 344.9 | 1.558 | 4.676 | 685.9
2014-05-02 14:00 | 41761.5833 | 14.06 | 14.16 | 31.01 | 29.32 | -2.801 | 0 | 0.064 | 291.4 | 1.855 | 4.82 | 659.6
2014-05-02 15:00 | 41761.625 | 14.28 | 14.15 | 30.98 | 29.96 | -2.722 | 0 | 0.058 | 276.4 | 4.817 | 6.324 | 584.4
2014-05-02 16:00 | 41761.6667 | 14.58 | 14.68 | 30.06 | 28.64 | -2.771 | 0 | 0.057 | 287.4 | 3.796 | 5.459 | 526.7
2014-05-02 17:00 | 41761.7083 | 14.03 | 14.12 | 30.775 | 29.385 | -2.82 | 0 | 0.062 | 296.9 | 5.643 | 7.709 | 427.4
2014-05-02 18:00 | 41761.75 | 12.8 | 13.05 | 33.69 | 32.095 | -2.776 | 0 | 0.06 | 313.7 | 5.803 | 7.477 | 327.3
2014-05-02 19:00 | 41761.7917 | 12.23 | 12.58 | 35.76 | 33.725 | -2.55 | 0 | 0.053 | 15.79 | 1.395 | 6.876 | 195.6
2014-05-02 20:00 | 41761.8333 | 11.66 | 11.98 | 38.885 | 37.185 | -2.274 | 0 | 0.052 | 348 | 1.529 | 3.012 | 97
2014-05-02 21:00 | 41761.875 | 10.11 | 10.63 | 42.585 | 39.905 | -2.345 | 0 | 0.044 | 31.82 | 0.124 | 3.213 | 24.48
2014-05-02 22:00 | 41761.9167 | 5.896 | 7.771 | 50.22 | 45.675 | -3.246 | 0 | 0.047 | 62.75 | 0.103 | 2.504 | 0.018
2014-05-02 23:00 | 41761.9583 | 5.581 | 7.556 | 52.105 | 46.985 | -3.246 | 0 | 0.049 | 65.18 | 2.236 | 2.68 | 0
2014-05-03 | 41762 | 5.388 | 7.313 | 53.195 | 47.5 | -3.124 | 0 | 0.041 | 33.63 | 1.45 | 2.419 | 0
2014-05-03 01:00 | 41762.0417 | 6.728 | 8.28 | 48.685 | 45.6 | -3.132 | 0 | 0.047 | 187.9 | 1.026 | 2.038 | 0.018
2014-05-03 02:00 | 41762.0833 | 7.251 | 7.741 | 48.245 | 45.56 | -3.094 | 0 | 0.046 | 298.2 | 0.24 | 1.838 | 0
2014-05-03 03:00 | 41762.125 | 5.861 | 7.382 | 52.925 | 49.665 | -3.413 | 0 | 0.046 | 29.97 | 0.181 | 3.205 | 0.004
2014-05-03 04:00 | 41762.1667 | 5.713 | 7.182 | 52.18 | 46.955 | -3.817 | 0 | 0.045 | 64.6 | 1.091 | 2.752 | 0
2014-05-03 05:00 | 41762.2083 | 5.914 | 7.474 | 50.96 | 44.715 | -4.123 | 0 | 0.048 | 252.3 | 1.06 | 2.122 | 9.79
2014-05-03 06:00 | 41762.25 | 7.25 | 7.712 | 45.935 | 43.29 | -3.461 | 0 | 0.051 | 110.3 | 0.84 | 2.612 | 69.38
2014-05-03 07:00 | 41762.2917 | 11.31 | 10.4 | 35.58 | 36.935 | -3.471 | 0 | 0.051 | 214.1 | 0.647 | 1.704 | 176.8
2014-05-03 08:00 | 41762.3333 | 11.87 | 10.92 | 32.85 | 33.63 | -3.927 | 0 | 0.052 | 246.4 | 2.345 | 2.475 | 300.2
2014-05-03 09:00 | 41762.375 | 11.86 | 11.34 | 33.965 | 33.625 | -3.576 | 0 | 0.052 | 268.4 | 2.189 | 3.072 | 421.7
2014-05-03 10:00 | 41762.4167 | 13.87 | 13.11 | 30.03 | 30.64 | -3.333 | 0 | 0.049 | 60.26 | 4.131 | 5.201 | 525.6
2014-05-03 11:00 | 41762.4583 | 14.63 | 13.72 | 27.895 | 28.03 | -3.804 | 0 | 0.05 | 83.5 | 6.138 | 7.45 | 618.7
2014-05-03 12:00 | 41762.5 | 14.99 | 14.19 | 27.555 | 27.555 | -3.912 | 0 | 0.046 | 82.4 | 5.944 | 6.894 | 678.5
2014-05-03 13:00 | 41762.5417 | 15.68 | 14.62 | 25.69 | 26.195 | -3.86 | 0 | 0.05 | 93.4 | 5.111 | 6.102 | 702.5
2014-05-03 14:00 | 41762.5833 | 15.95 | 14.91 | 26.065 | 26.335 | -3.48 | 0 | 0.048 | 88.3 | 5.496 | 6.543 | 690.3
2014-05-03 15:00 | 41762.625 | 15.9 | 15.01 | 25.965 | 26.165 | -3.588 | 0 | 0.046 | 95.8 | 5.411 | 7.009 | 645
2014-05-03 16:00 | 41762.6667 | 15.65 | 14.89 | 26.365 | 26.165 | -3.709 | 0 | 0.046 | 79.27 | 7.946 | 7.946 | 571.9
2014-05-03 17:00 | 41762.7083 | 14.93 | 14.5 | 26.675 | 26.235 | -4.07 | 0 | 0.045 | 80.7 | 7.513 | 8.44 | 474.7
2014-05-03 18:00 | 41762.75 | 14.08 | 13.92 | 29.995 | 29.08 | -3.418 | 0 | 0.044 | 80.6 | 6.244 | 8.28 | 357.7
2014-05-03 19:00 | 41762.7917 | 12.94 | 12.95 | 33.93 | 32.845 | -2.369 | 0 | 0.043 | 61.36 | 5.952 | 7.894 | 229.9
2014-05-03 20:00 | 41762.8333 | 11.67 | 11.82 | 37.015 | 35.56 | -2.521 | 0 | 0.04 | 69.99 | 3.881 | 5.553 | 114.6
2014-05-03 21:00 | 41762.875 | 8.45 | 9.06 | 44.45 | 41.6 | -2.926 | 0 | 0.038 | 61.59 | 3.455 | 4.368 | 17.63
2014-05-03 22:00 | 41762.9167 | 7.865 | 8.7 | 45.915 | 42.355 | -3.064 | 0 | 0.038 | 82.5 | 6.862 | 6.862 | 0.642
2014-05-03 23:00 | 41762.9583 | 8.57 | 8.91 | 44.495 | 42.53 | -2.78 | 0 | 0.041 | 86.2 | 4.199 | 8.26 | 0
2014-05-04 | 41763 | 7.312 | 8.12 | 50.67 | 47.515 | -2.316 | 0 | 0.037 | 47.39 | 3.033 | 3.992 | 0
2014-05-04 01:00 | 41763.0417 | 5.982 | 7.683 | 54.235 | 48.71 | -2.418 | 0 | 0.039 | 38.78 | 1.057 | 3.27 | 0
2014-05-04 02:00 | 41763.0833 | 5.394 | 7.071 | 56.315 | 50.585 | -2.459 | 0 | 0.043 | 61.52 | 2.164 | 2.341 | 0
2014-05-04 03:00 | 41763.125 | 6.519 | 7.863 | 55.5 | 49.595 | -1.67 | 0 | 0.042 | 75.43 | 1.838 | 2.396 | 0.042
2014-05-04 04:00 | 41763.1667 | 7.344 | 8.59 | 52.78 | 48.405 | -1.568 | 0 | 0.043 | 51.01 | 1.913 | 2.257 | 0.085
2014-05-04 05:00 | 41763.2083 | 7.146 | 8.13 | 54.37 | 49.585 | -1.42 | 0 | 0.044 | 348.5 | 0.219 | 2.541 | 6.835
2014-05-04 06:00 | 41763.25 | 8.45 | 8.96 | 50.195 | 47.62 | -1.497 | 0 | 0.043 | 226.3 | 0.972 | 1.632 | 22.74
2014-05-04 07:00 | 41763.2917 | 8.93 | 9.07 | 49.89 | 48.465 | -0.926 | 0 | 0.042 | 292.3 | 1.527 | 3.343 | 92.1
2014-05-04 08:00 | 41763.3333 | 9.1 | 9.12 | 51.545 | 50.53 | -0.6 | 0 | 0.041 | 132.4 | 1.096 | 2.213 | 73.83
2014-05-04 09:00 | 41763.375 | 9.07 | 8.78 | 54.8 | 54.12 | 0.128 | 0 | 0.039 | 53.59 | 2.163 | 4.567 | 207.8
2014-05-04 10:00 | 41763.4167 | 11.49 | 10.59 | 46.18 | 48.115 | 0.164 | 0 | 0.047 | 153.9 | 1.027 | 2.494 | 526.1
2014-05-04 11:00 | 41763.4583 | 11.18 | 10.37 | 45.965 | 47.325 | 0.136 | 0 | 0.039 | 120.7 | 0.598 | 3.806 | 350.9
2014-05-04 12:00 | 41763.5 | 12.73 | 11.8 | 41.86 | 43.015 | -0.011 | 0 | 0.04 | 350.7 | 0.859 | 3.223 | 562.3
2014-05-04 13:00 | 41763.5417 | 12.41 | 12.14 | 40.67 | 40.195 | -0.474 | 0 | 0.043 | 192.2 | 1.584 | 3.04 | 479.2
2014-05-04 14:00 | 41763.5833 | 14.39 | 13.34 | 35.245 | 35.725 | -1.77 | 0 | 0.033 | 60.64 | 7.525 | 8.4 | 731.1
2014-05-04 15:00 | 41763.625 | 13.7 | 12.93 | 32.74 | 33.145 | -2.282 | 0 | 0.038 | 52.7 | 6.239 | 9.45 | 649.9
2014-05-04 16:00 | 41763.6667 | 13.81 | 13.12 | 33.35 | 33.49 | -2.073 | 0 | 0.033 | 79.65 | 8.53 | 9.69 | 554.8
2014-05-04 17:00 | 41763.7083 | 12.67 | 12.36 | 38.335 | 37.69 | -1.508 | 0 | 0.036 | 95.5 | 5.839 | 9.68 | 376.5
2014-05-04 18:00 | 41763.75 | 11.51 | 11.36 | 40.065 | 39.115 | -1.521 | 0 | 0.037 | 101.7 | 5.437 | 6.416 | 169.6
2014-05-04 19:00 | 41763.7917 | 8.31 | 8.21 | 53.94 | 53.06 | 0.468 | 0 | 0.038 | 160.2 | 4.302 | 7.134 | 87
2014-05-04 20:00 | 41763.8333 | 6.373 | 6.242 | 69.285 | 68.975 | 1.156 | 0 | 0.039 | 152.1 | 1.785 | 5.377 | 67.92
2014-05-04 21:00 | 41763.875 | 4.848 | 4.822 | 77.775 | 77.355 | 1.312 | 0 | 0.041 | 167.2 | 2.465 | 3.855 | 16.63
2014-05-04 22:00 | 41763.9167 | 3.242 | 3.284 | 84.55 | 84 | 0.905 | 0 | 0.044 | 203.9 | 1.646 | 3.528 | 0.635
2014-05-04 23:00 | 41763.9583 | 2.326 | 2.371 | 87 | 86.4 | 0.363 | 0 | 0.044 | 203.9 | 1.529 | 2.667 | 0
2014-05-05 | 41764 | 1.656 | 1.71 | 90.85 | 90.15 | 0.252 | 0 | 0.046 | 182.5 | 1.459 | 2.288 | 0
2014-05-05 01:00 | 41764.0417 | 0.965 | 1.019 | 95.25 | 94.3 | 0.387 | 0 | 0.044 | 213.5 | 1.24 | 2.071 | 0
2014-05-05 02:00 | 41764.0833 | 0.68 | 0.745 | 96.8 | 96 | 0.231 | 0 | 0.044 | 183.9 | 1.021 | 1.991 | 0
2014-05-05 03:00 | 41764.125 | 0.566 | 0.645 | 97.4 | 96.45 | 0.207 | 0 | 0.044 | 237.2 | 0.662 | 0.995 | 0
2014-05-05 04:00 | 41764.1667 | 0.435 | 0.504 | 97.8 | 96.8 | 0.128 | 0 | 0.045 | 186.1 | 0.867 | 1.248 | 0.071
2014-05-05 05:00 | 41764.2083 | -0.094 | -0.025 | 97.95 | 97 | -0.381 | 0.1 | 0.049 | 174.1 | 1.405 | 2.546 | 3.055
2014-05-05 06:00 | 41764.25 | -0.489 | -0.451 | 98 | 97.15 | -0.767 | 0.1 | 0.053 | 261.8 | 0.776 | 1.988 | 16.89
2014-05-05 07:00 | 41764.2917 | -0.513 | -0.482 | 98.1 | 97.2 | -0.782 | 0 | 0.053 | 149.4 | 0.513 | 1.174 | 48.17
2014-05-05 08:00 | 41764.3333 | -0.272 | -0.312 | 98.15 | 97.3 | -0.533 | 0.1 | 0.053 | 196.5 | 0.882 | 1.744 | 89.1
2014-05-05 09:00 | 41764.375 | 0.07 | -0.146 | 98.15 | 97.35 | -0.19 | 0 | 0.052 | 218.6 | 0.469 | 1.991 | 150.2
2014-05-05 10:00 | 41764.4167 | 0.658 | 0.452 | 98.1 | 97.35 | 0.39 | 0 | 0.054 | 179 | 2.515 | 2.768 | 173.3
2014-05-05 11:00 | 41764.4583 | 0.738 | 0.589 | 98 | 97.4 | 0.461 | 0 | 0.054 | 214.8 | 1.643 | 2.684 | 189.2
2014-05-05 12:00 | 41764.5 | 2.212 | 1.785 | 90.6 | 96.1 | 1.285 | 0 | 0.046 | 208.9 | 1.483 | 3.66 | 376.7
2014-05-05 13:00 | 41764.5417 | 3.699 | 2.758 | 81.8 | 91.4 | 0.946 | 0 | 0.038 | 230.9 | 2.065 | 4.056 | 421.2
2014-05-05 14:00 | 41764.5833 | 4.453 | 3.852 | 75.055 | 80.965 | 0.227 | 0 | 0.051 | 210.3 | 2.662 | 4.281 | 519.2
2014-05-05 15:00 | 41764.625 | 5.674 | 5.323 | 66.92 | 67.635 | 0.092 | 0 | 0.053 | 223.9 | 2.496 | 3.92 | 653.7
2014-05-05 16:00 | 41764.6667 | 7.341 | 7.001 | 60.165 | 60.71 | 0.145 | 0 | 0.051 | 245.2 | 1.058 | 3.731 | 574.3
2014-05-05 17:00 | 41764.7083 | 7.192 | 6.961 | 61.11 | 60.775 | 0.134 | 0 | 0.049 | 173.5 | 1.147 | 4.49 | 442.7
2014-05-05 18:00 | 41764.75 | 6.103 | 5.908 | 64.605 | 64.675 | 0.007 | 0 | 0.046 | 204.2 | 2.53 | 4.856 | 312.8
2014-05-05 19:00 | 41764.7917 | 3.565 | 3.401 | 75.975 | 75.955 | -0.247 | 0 | 0.047 | 208.1 | 3.311 | 4.327 | 172.5
2014-05-05 20:00 | 41764.8333 | 1 | 0.933 | 87.95 | 87.85 | -0.694 | 0 | 0.051 | 152.8 | 1.565 | 3.28 | 30.19
2014-05-05 21:00 | 41764.875 | 0.002 | -0.03 | 93.35 | 93.4 | -0.9 | 0 | 0.051 | 169.2 | 0.8 | 1.885 | 7.032
2014-05-05 22:00 | 41764.9167 | -0.457 | -0.529 | 94.65 | 94.65 | -1.227 | 0 | 0.053 | 165.8 | 0.763 | 1.209 | 0.745
2014-05-05 23:00 | 41764.9583 | -0.777 | -0.759 | 95.2 | 95.1 | -1.447 | 0 | 0.063 | 315.1 | 0.176 | 0.724 | 0
2014-05-06 | 41765 | -1.016 | -0.946 | 96.15 | 95.55 | -1.561 | 7777 | 0.047 | 272.9 | 1.114 | 1.114 | 0
2014-05-06 01:00 | 41765.0417 | -1.477 | -1.351 | 96.85 | 96.1 | -1.902 | 7777 | 0.042 | 263.8 | 0.985 | 1.718 | 0
2014-05-06 02:00 | 41765.0833 | -1.458 | -1.334 | 97.55 | 96.7 | -1.795 | 7777 | 0.049 | 271.8 | 1.436 | 2.695 | 0.018
2014-05-06 03:00 | 41765.125 | 0.412 | 0.498 | 79.905 | 81.575 | -1.256 | 0 | 0.05 | 106.1 | 1.659 | 3.076 | 0
2014-05-06 04:00 | 41765.1667 | 5.044 | 5.432 | 61.77 | 59.73 | -1.916 | 0 | 0.048 | 52.13 | 7.107 | 9.84 | 0
2014-05-06 05:00 | 41765.2083 | 5.981 | 6.275 | 53.435 | 51.675 | -2.807 | 0 | 0.043 | 67.4 | 8.8 | 10.79 | 4.046
2014-05-06 06:00 | 41765.25 | 5.59 | 5.841 | 53.53 | 51.84 | -2.993 | 0 | 0.044 | 58.19 | 9.55 | 12.42 | 22.58
2014-05-06 07:00 | 41765.2917 | 6.635 | 6.485 | 52.065 | 51.9 | -2.496 | 0 | 0.044 | 58.85 | 13.75 | 13.83 | 176.9
2014-05-06 08:00 | 41765.3333 | 6.832 | 6.63 | 52.365 | 52.265 | -2.248 | 0 | 0.04 | 53.65 | 11.49 | 14.75 | 233.8
2014-05-06 09:00 | 41765.375 | 8.14 | 7.797 | 44.155 | 44.26 | -3.139 | 0 | 0.035 | 44.98 | 16.5 | 16.5 | 370.1
2014-05-06 10:00 | 41765.4167 | 8.58 | 8.25 | 40.625 | 40.49 | -4.078 | 0 | 0.039 | 53.3 | 11.55 | 16.99 | 402.8
2014-05-06 11:00 | 41765.4583 | 9.27 | 8.79 | 41.64 | 42.08 | -3.189 | 0 | 0.032 | 45.35 | 13.98 | 15.99 | 632.6
2014-05-06 12:00 | 41765.5 | 9.1 | 8.49 | 46.075 | 46.515 | -1.953 | 0 | 0.037 | 42.9 | 12.83 | 15.22 | 821
2014-05-06 13:00 | 41765.5417 | 9.05 | 8.45 | 44.62 | 45.635 | -2.408 | 0 | 0.031 | 42.95 | 15.76 | 19.12 | 791.9
2014-05-06 14:00 | 41765.5833 | 8.81 | 8.44 | 43.54 | 43.88 | -2.801 | 0 | 0.032 | 51.28 | 17.16 | 19.52 | 563.5
2014-05-06 15:00 | 41765.625 | 8.89 | 8.48 | 42.76 | 43.13 | -3.054 | 0 | 0.027 | 49.4 | 18.24 | 19.68 | 725
2014-05-06 16:00 | 41765.6667 | 8.3 | 7.886 | 45.985 | 45.845 | -2.623 | 0 | 0.018 | 51.04 | 17.75 | 19.01 | 635.8
2014-05-06 17:00 | 41765.7083 | 7.747 | 7.498 | 47.885 | 48.055 | -2.497 | 0 | 0.03 | 50.61 | 15.04 | 18.8 | 482.4
2014-05-06 18:00 | 41765.75 | 6.711 | 6.647 | 51.35 | 50.705 | -2.72 | 0 | 0.02 | 71.71 | 12.97 | 17.1 | 281.5
2014-05-06 19:00 | 41765.7917 | 5.601 | 5.633 | 55.96 | 55.115 | -2.4 | 0 | 0.03 | 61.84 | 12.59 | 15.79 | 167.2
2014-05-06 20:00 | 41765.8333 | 4.571 | 4.653 | 59.94 | 58.85 | -2.57 | 0 | 0.03 | 69.61 | 11.79 | 14.03 | 55.73
2014-05-06 21:00 | 41765.875 | 4.33 | 4.456 | 58.86 | 57.47 | -3.121 | 0 | 0.041 | 54.54 | 11.76 | 14 | 24.78
2014-05-06 22:00 | 41765.9167 | 3.952 | 4.113 | 57.775 | 56.355 | -3.647 | 0 | 0.025 | 67.4 | 13.45 | 15.6 | 0.918
2014-05-06 23:00 | 41765.9583 | 3.686 | 3.85 | 58.115 | 56.76 | -3.82 | 0 | 0.038 | 74.67 | 11.88 | 14.66 | 0
2014-05-07 | 41766 | 3.103 | 3.28 | 59.07 | 57.675 | -4.129 | 0 | 0.042 | 70.43 | 13.56 | 15.65 | 0
2014-05-07 01:00 | 41766.0417 | 2.805 | 3.009 | 59.44 | 57.815 | -4.376 | 0 | 0.037 | 50.63 | 12.53 | 16.94 | 0
2014-05-07 02:00 | 41766.0833 | 2.885 | 3.117 | 58.625 | 56.965 | -4.459 | 0 | 0.039 | 38.3 | 9.67 | 14.35 | 0
2014-05-07 03:00 | 41766.125 | 2.957 | 3.209 | 58.255 | 56.46 | -4.517 | 0 | 0.04 | 58.39 | 14 | 14.16 | 0
2014-05-07 04:00 | 41766.1667 | 3.109 | 3.34 | 57.07 | 55.305 | -4.547 | 0 | 0.033 | 56.17 | 12.37 | 15.58 | 0.067
2014-05-07 05:00 | 41766.2083 | 3.175 | 3.337 | 56.285 | 55 | -4.629 | 0 | 0.043 | 52.76 | 9.43 | 13.56 | 17.52
2014-05-07 06:00 | 41766.25 | 3.935 | 3.905 | 53.67 | 52.655 | -4.68 | 0 | 0.042 | 58.58 | 10.11 | 13.45 | 80.5
2014-05-07 07:00 | 41766.2917 | 4.936 | 4.725 | 49.09 | 49.025 | -4.799 | 0 | 0.039 | 69.32 | 11.26 | 13.12 | 181.6
2014-05-07 08:00 | 41766.3333 | 5.508 | 5.264 | 47.7 | 47.8 | -4.75 | 0 | 0.031 | 59.97 | 10.68 | 12.07 | 227.1
2014-05-07 09:00 | 41766.375 | 6.377 | 5.977 | 46.74 | 46.605 | -4.347 | 0 | 0.041 | 56.49 | 13.22 | 13.34 | 418.9
2014-05-07 10:00 | 41766.4167 | 7.051 | 6.706 | 44.43 | 44.77 | -4.183 | 0 | 0.04 | 56.54 | 9.7 | 13.68 | 453.6
2014-05-07 11:00 | 41766.4583 | 7.933 | 7.464 | 42.565 | 42.665 | -4.358 | 0 | 0.032 | 35.97 | 10.58 | 12.73 | 641.1
2014-05-07 12:00 | 41766.5 | 8.49 | 7.919 | 39.435 | 39.91 | -4.534 | 0 | 0.037 | 63.32 | 9.22 | 12.47 | 721.1
2014-05-07 13:00 | 41766.5417 | 9.12 | 8.35 | 37.98 | 38.52 | -4.528 | 0 | 0.045 | 66.11 | 7.433 | 10.31 | 736.1
2014-05-07 14:00 | 41766.5833 | 9.26 | 8.36 | 38.14 | 38.89 | -4.286 | 0 | 0.041 | 101.4 | 5.333 | 8.72 | 740.2
2014-05-07 15:00 | 41766.625 | 8.6 | 7.613 | 43.6 | 44.99 | -3.385 | 0 | 0.045 | 142.3 | 3.223 | 5.617 | 494.5
2014-05-07 16:00 | 41766.6667 | 7.019 | 6.546 | 59.415 | 60.835 | -0.807 | 0 | 0.046 | 188.7 | 4.954 | 6.107 | 322.1
2014-05-07 17:00 | 41766.7083 | 3.729 | 3.666 | 82.97 | 82.04 | 0.957 | 1 | 0.051 | 181.2 | 3.379 | 5.865 | 92.2
2014-05-07 18:00 | 41766.75 | 1.913 | 1.91 | 94.35 | 93.3 | 1.131 | 1 | 0.055 | 199.5 | 2.933 | 4.185 | 101.7
2014-05-07 19:00 | 41766.7917 | 1.104 | 1.158 | 96.15 | 95.4 | 0.587 | 0.3 | 0.055 | 234.8 | 2.069 | 3.345 | 39.23
2014-05-07 20:00 | 41766.8333 | 1.085 | 1.101 | 95 | 95 | 0.469 | 0.1 | 0.054 | 214.6 | 0.759 | 2.594 | 23.86
2014-05-07 21:00 | 41766.875 | 0.772 | 0.806 | 94.4 | 93.95 | -0.016 | 0 | 0.054 | 156.9 | 1.37 | 1.816 | 9.05
2014-05-07 22:00 | 41766.9167 | 0.363 | 0.408 | 96.5 | 95.6 | -0.073 | 0 | 0.054 | 168.9 | 0.946 | 1.694 | 0.802
2014-05-07 23:00 | 41766.9583 | 0.055 | 0.115 | 97.35 | 96.55 | -0.313 | 0 | 0.054 | 149 | 0.777 | 1.295 | 0
2014-05-08 | 41767 | -0.009 | 0.044 | 97.2 | 96.65 | -0.397 | 0 | 0.054 | 140.2 | 0.399 | 1.702 | 0
2014-05-08 01:00 | 41767.0417 | -0.158 | -0.093 | 97.45 | 96.8 | -0.508 | 0 | 0.054 | 187.2 | 0.74 | 0.962 | 0
2014-05-08 02:00 | 41767.0833 | -0.383 | -0.323 | 97.7 | 97 | -0.694 | 0 | 0.054 | 168.5 | 0.844 | 1.271 | 0
2014-05-08 03:00 | 41767.125 | -0.636 | -0.62 | 97.45 | 97.05 | -0.974 | 0 | 0.051 | 161.8 | 0.9 | 1.037 | 0
2014-05-08 04:00 | 41767.1667 | -0.777 | -0.731 | 96.7 | 97 | -1.226 | 0 | 0.05 | 193.1 | 0.74 | 1.285 | 0.177
2014-05-08 05:00 | 41767.2083 | -0.759 | -0.755 | 95.55 | 96.6 | -1.354 | 0 | 0.05 | 175.8 | 0 | 0.666 | 5.2
2014-05-08 06:00 | 41767.25 | -0.668 | -0.655 | 94.8 | 95.85 | -1.359 | 0 | 0.054 | 200.3 | 0.077 | 0.973 | 22.8
2014-05-08 07:00 | 41767.2917 | -0.456 | -0.541 | 94.7 | 95.15 | -1.219 | 0.1 | 0.053 | 174.5 | 0.746 | 0.825 | 61.87
2014-05-08 08:00 | 41767.3333 | -0.154 | -0.256 | 94.45 | 94.8 | -0.936 | 0.4 | 0.053 | 175.4 | 0.568 | 1.508 | 104
2014-05-08 09:00 | 41767.375 | 0.241 | 0.169 | 92.65 | 93.25 | -0.698 | 0 | 0.05 | 217.2 | 1.063 | 2.243 | 101.9
2014-05-08 10:00 | 41767.4167 | 1.128 | 0.996 | 89.05 | 88.85 | -0.354 | 0 | 0.05 | 195 | 0.626 | 1.749 | 250.4
2014-05-08 11:00 | 41767.4583 | 1.744 | 1.639 | 86.26 | 85.185 | -0.146 | 0 | 0.053 | 253.2 | 1.302 | 1.695 | 296.6
2014-05-08 12:00 | 41767.5 | 3.156 | 2.716 | 78.805 | 78.345 | -0.467 | 0 | 0.052 | 227.2 | 1.891 | 2.63 | 283.2
2014-05-08 13:00 | 41767.5417 | 3.586 | 3.268 | 73.69 | 74.235 | -0.63 | 0 | 0.053 | 267.5 | 2.571 | 2.824 | 293.1
2014-05-08 14:00 | 41767.5833 | 4.145 | 3.987 | 70.93 | 69.645 | -0.822 | 0 | 0.048 | 219 | 2.301 | 3.301 | 289.9
2014-05-08 15:00 | 41767.625 | 4.615 | 4.472 | 64.755 | 63.67 | -1.581 | 0 | 0.052 | 269.2 | 1.197 | 3.257 | 314.9
2014-05-08 16:00 | 41767.6667 | 5.147 | 4.968 | 59.84 | 59.36 | -1.823 | 0 | 0.049 | 212 | 2.687 | 4.051 | 296
2014-05-08 17:00 | 41767.7083 | 4.665 | 4.596 | 59.735 | 59.195 | -2.391 | 0 | 0.05 | 230.5 | 2.889 | 4.186 | 141.9
2014-05-08 18:00 | 41767.75 | 4.929 | 4.858 | 59.23 | 58.28 | -2.496 | 0 | 0.049 | 227.3 | 2.631 | 3.283 | 156.6
2014-05-08 19:00 | 41767.7917 | 4.693 | 4.691 | 57.435 | 56.38 | -3.08 | 0 | 0.05 | 193.5 | 1.625 | 3.353 | 74.81
2014-05-08 20:00 | 41767.8333 | 3.781 | 3.836 | 62.595 | 61.34 | -2.4 | 0 | 0.05 | 162.4 | 2.215 | 3.402 | 20.12
2014-05-08 21:00 | 41767.875 | 2.768 | 2.862 | 69.65 | 68.4 | -2.153 | 0 | 0.05 | 117.7 | 1.124 | 2.78 | 7.927
2014-05-08 22:00 | 41767.9167 | 2.254 | 2.43 | 70.605 | 68.945 | -2.37 | 0 | 0.049 | 209.5 | 0.743 | 1.527 | 0.809
2014-05-08 23:00 | 41767.9583 | 2.317 | 2.453 | 69.66 | 67.97 | -2.747 | 0 | 0.049 | 114.4 | 0 | 1.597 | 0
2014-05-09 | 41768 | 1.784 | 2.14 | 72.42 | 69.94 | -2.708 | 0 | 0.05 | 208 | 1.014 | 1.014 | 0
2014-05-09 01:00 | 41768.0417 | 1.845 | 2.024 | 70.63 | 68.79 | -2.906 | 0 | 0.05 | 178.3 | 0.97 | 2.037 | 0
2014-05-09 02:00 | 41768.0833 | 1.386 | 1.572 | 70.93 | 69.065 | -3.274 | 0 | 0.05 | 234.2 | 0 | 1.692 | 0
2014-05-09 03:00 | 41768.125 | 1.309 | 1.592 | 66.145 | 63.87 | -4.206 | 0 | 0.05 | 290.1 | 0.074 | 0.27 | 0
2014-05-09 04:00 | 41768.1667 | 1.254 | 1.524 | 65.535 | 62.72 | -4.621 | 0 | 0.047 | 229.5 | 0.389 | 0.389 | 0.237
2014-05-09 05:00 | 41768.2083 | 1.297 | 1.578 | 63.67 | 60.92 | -4.94 | 0 | 0.049 | 284.6 | 0 | 0.867 | 5.429
2014-05-09 06:00 | 41768.25 | 1.429 | 1.615 | 63.5 | 61.225 | -4.871 | 0 | 0.049 | 214.1 | 0 | 0.614 | 23.17
2014-05-09 07:00 | 41768.2917 | 1.605 | 1.667 | 63.295 | 61.7 | -4.679 | 0 | 0.05 | 234.8 | 0.871 | 1.323 | 44.22
2014-05-09 08:00 | 41768.3333 | 1.847 | 1.844 | 61.87 | 61.02 | -4.764 | 0 | 0.05 | 217.6 | 1.236 | 1.839 | 83.1
2014-05-09 09:00 | 41768.375 | 2.248 | 2.171 | 57.655 | 57.25 | -4.944 | 0 | 0.049 | 128 | 0.854 | 1.191 | 121.9
2014-05-09 10:00 | 41768.4167 | 3.109 | 2.775 | 53.4 | 53.065 | -5.48 | 0 | 0.048 | 180.1 | 1.545 | 1.908 | 206.9
2014-05-09 11:00 | 41768.4583 | 3.47 | 3.161 | 53.775 | 54.15 | -4.907 | 0 | 0.049 | 274.5 | 1.426 | 2.35 | 267
2014-05-09 12:00 | 41768.5 | 4.344 | 3.995 | 50.31 | 49.735 | -5.108 | 0 | 0.047 | 343.3 | 0.15 | 3.325 | 372.4
2014-05-09 13:00 | 41768.5417 | 5.12 | 4.715 | 49.015 | 48.845 | -4.935 | 0 | 0.051 | 226 | 3.335 | 3.335 | 394.2
2014-05-09 14:00 | 41768.5833 | 5.146 | 4.91 | 49.62 | 49.18 | -4.367 | 0 | 0.049 | 174.8 | 2.63 | 4.317 | 289.2
2014-05-09 15:00 | 41768.625 | 5.279 | 5.007 | 51.86 | 50.845 | -4.049 | 0 | 0.053 | 196.1 | 2.424 | 4.028 | 300.1
2014-05-09 16:00 | 41768.6667 | 5.613 | 5.34 | 47.89 | 47.31 | -4.651 | 0 | 0.051 | 221.3 | 3.232 | 5.222 | 242.6
2014-05-09 17:00 | 41768.7083 | 4.875 | 4.843 | 51.08 | 50.165 | -4.547 | 0 | 0.05 | 209.3 | 3.296 | 4.356 | 116.8
2014-05-09 18:00 | 41768.75 | 4.955 | 4.955 | 49.73 | 48.915 | -4.665 | 0 | 0.049 | 217.9 | 2.496 | 3.378 | 107.9
2014-05-09 19:00 | 41768.7917 | 4.906 | 4.951 | 48.68 | 47.63 | -4.945 | 0 | 0.049 | 209 | 2.099 | 2.517 | 76.04
2014-05-09 20:00 | 41768.8333 | 4.676 | 4.77 | 48.75 | 47.565 | -5.295 | 0 | 0.049 | 211.9 | 1.101 | 2.038 | 50.69
2014-05-09 21:00 | 41768.875 | 3.962 | 4.101 | 51.47 | 49.905 | -5.024 | 0 | 0.049 | 204 | 1.096 | 1.994 | 17.97
2014-05-09 22:00 | 41768.9167 | 3.202 | 3.479 | 54.96 | 52.755 | -4.962 | 0 | 0.048 | 139.2 | 0.818 | 2.024 | 1.328
2014-05-09 23:00 | 41768.9583 | 2.714 | 3.14 | 57.235 | 54.52 | -5.022 | 0 | 0.048 | 125.5 | 0.287 | 1.37 | 0
2014-05-10 | 41769 | 2.927 | 3.331 | 54.015 | 51.3 | -5.465 | 0 | 0.047 | 186.4 | 0.336 | 0.946 | 0
2014-05-10 01:00 | 41769.0417 | 2.804 | 3.166 | 53.37 | 50.655 | -5.783 | 0 | 0.049 | 42.06 | 0.093 | 1.212 | 0
2014-05-10 02:00 | 41769.0833 | 1.877 | 2.36 | 57.48 | 55.035 | -5.285 | 0 | 0.048 | 106.9 | 1.13 | 1.779 | 0
2014-05-10 03:00 | 41769.125 | 1.72 | 2.116 | 60.58 | 57.255 | -5.159 | 0 | 0.049 | 53.06 | 1.993 | 2.148 | 0
2014-05-10 04:00 | 41769.1667 | 1.513 | 1.929 | 60.58 | 58.07 | -5.337 | 0 | 0.048 | 104.7 | 0.653 | 2.365 | 0.208
2014-05-10 05:00 | 41769.2083 | 1.195 | 1.729 | 61.735 | 58.07 | -5.174 | 0 | 0.049 | 33.88 | 1.343 | 1.552 | 7.354
2014-05-10 06:00 | 41769.25 | 1.468 | 1.907 | 61.595 | 57.795 | -5.116 | 0 | 0.05 | 13.49 | 0 | 1.406 | 32.29
2014-05-10 07:00 | 41769.2917 | 2.832 | 3.012 | 54.095 | 52.36 | -5.907 | 0 | 0.05 | 349.6 | 0 | 0.23 | 87.3
2014-05-10 08:00 | 41769.3333 | 3.894 | 3.79 | 47.605 | 47.4 | -6.13 | 0 | 0.048 | 313 | 1.45 | 1.45 | 194.5
2014-05-10 09:00 | 41769.375 | 4.607 | 4.375 | 45.83 | 45.49 | -6.009 | 0 | 0.052 | 188.6 | 0.648 | 2.622 | 295.2
2014-05-10 10:00 | 41769.4167 | 5.519 | 5.057 | 43.14 | 42.7 | -6.349 | 0 | 0.046 | 171.5 | 1.272 | 3.995 | 413.8
2014-05-10 11:00 | 41769.4583 | 5.961 | 5.404 | 39.27 | 40.465 | -6.763 | 0 | 0.05 | 225.4 | 0.635 | 4.209 | 359.6
2014-05-10 12:00 | 41769.5 | 6.521 | 6.179 | 38.02 | 37.51 | -6.777 | 0 | 0.057 | 313.2 | 2.23 | 4.452 | 515.9
2014-05-10 13:00 | 41769.5417 | 6.837 | 6.559 | 36.495 | 36.12 | -6.936 | 0 | 0.045 | 204.2 | 3.301 | 4.99 | 466.9
2014-05-10 14:00 | 41769.5833 | 7.387 | 7.115 | 35.305 | 33.81 | -7.069 | 0 | 0.05 | 208.4 | 3.319 | 5.013 | 487.6
2014-05-10 15:00 | 41769.625 | 7.605 | 7.366 | 34.825 | 34.05 | -7.032 | 0 | 0.047 | 264 | 4.781 | 5.829 | 464.9
2014-05-10 16:00 | 41769.6667 | 7.919 | 7.774 | 33.44 | 32.425 | -7.065 | 0 | 0.05 | 222.7 | 4.168 | 5.746 | 399.8
2014-05-10 17:00 | 41769.7083 | 7.784 | 7.723 | 34.155 | 33 | -7.309 | 0 | 0.05 | 233.8 | 3.267 | 4.959 | 331.8
2014-05-10 18:00 | 41769.75 | 7.829 | 7.84 | 33.675 | 32.29 | -7.223 | 0 | 0.05 | 243.2 | 2.855 | 4.554 | 279.7
2014-05-10 19:00 | 41769.7917 | 7.192 | 7.238 | 36.15 | 34.83 | -6.839 | 0 | 0.049 | 254.9 | 2.422 | 3.935 | 166.6
2014-05-10 20:00 | 41769.8333 | 6.616 | 6.821 | 37.685 | 35.445 | -6.911 | 0 | 0.049 | 302.4 | 0.526 | 2.889 | 104.2
2014-05-10 21:00 | 41769.875 | 5.487 | 5.909 | 41.245 | 38.565 | -6.593 | 0 | 0.045 | 56.12 | 0 | 0.869 | 28.72
2014-05-10 22:00 | 41769.9167 | 5.16 | 5.653 | 44.48 | 40.95 | -6.474 | 0 | 0.049 | 263.3 | 0.915 | 1.22 | 1.663
2014-05-10 23:00 | 41769.9583 | 5.156 | 5.493 | 43.595 | 41.8 | -6.132 | 0 | 0.049 | 243.6 | 1.14 | 1.896 | 0
2014-05-11 | 41770 | 4.524 | 5.004 | 47.23 | 44.105 | -5.927 | 0 | 0.047 | 105.3 | 0 | 1.424 | 0
2014-05-11 01:00 | 41770.0417 | 3.11 | 4.412 | 50.28 | 44.785 | -6.198 | 0 | 0.044 | 103.5 | 0.5 | 0.923 | 0
2014-05-11 02:00 | 41770.0833 | 0.697 | 2.086 | 58.125 | 52.29 | -6.192 | 0 | 0.046 | 60.05 | 2.785 | 2.796 | 0
2014-05-11 03:00 | 41770.125 | 0.296 | 1.679 | 60.555 | 54.37 | -6.158 | 0 | 0.04 | 87.6 | 1.602 | 3.079 | 0
2014-05-11 04:00 | 41770.1667 | 0.482 | 1.763 | 59.165 | 54.07 | -6.398 | 0 | 0.04 | 57.55 | 2.439 | 2.476 | 1.254
2014-05-11 05:00 | 41770.2083 | 0.376 | 0.9 | 63.135 | 58.25 | -5.834 | 0 | 0.042 | 59.96 | 2.664 | 2.947 | 30.81
2014-05-11 06:00 | 41770.25 | 3.227 | 2.701 | 54.74 | 54.465 | -4.989 | 0 | 0.049 | 78.35 | 0.464 | 2.772 | 102.2
2014-05-11 07:00 | 41770.2917 | 6.323 | 5.686 | 45.255 | 45.97 | -4.881 | 0 | 0.049 | 253 | 0.779 | 1.692 | 212.3
2014-05-11 08:00 | 41770.3333 | 7.024 | 6.344 | 41.445 | 42.565 | -5.275 | 0 | 0.048 | 277.3 | 2.243 | 2.483 | 345.2
2014-05-11 09:00 | 41770.375 | 7.876 | 7.171 | 37.845 | 37.98 | -5.753 | 0 | 0.052 | 207.1 | 2.713 | 3.544 | 478.1
2014-05-11 10:00 | 41770.4167 | 8.82 | 8.11 | 35.84 | 36.62 | -5.523 | 0 | 0.044 | 246.1 | 2.618 | 3.468 | 579.6
2014-05-11 11:00 | 41770.4583 | 9.43 | 9.01 | 35.665 | 35.395 | -5.16 | 0 | 0.059 | 228 | 2.723 | 3.92 | 658.1
2014-05-11 12:00 | 41770.5 | 9.92 | 10.09 | 33.395 | 31.43 | -5.588 | 0 | 0.051 | 334.8 | 2.649 | 4.813 | 714.8
2014-05-11 13:00 | 41770.5417 | 10.8 | 10.81 | 31.87 | 29.975 | -5.656 | 0 | 0.052 | 316 | 3.843 | 5.344 | 746
2014-05-11 14:00 | 41770.5833 | 11.61 | 11.43 | 29.325 | 28.475 | -5.723 | 0 | 0.046 | 289.2 | 0.405 | 4.449 | 736.1
2014-05-11 15:00 | 41770.625 | 11.93 | 11.85 | 27.695 | 27.085 | -6.171 | 0 | 0.048 | 3.273 | 1.808 | 4.372 | 692.6
2014-05-11 16:00 | 41770.6667 | 12.46 | 12.33 | 26.775 | 25.22 | -6.59 | 0 | 0.053 | 225.7 | 2.158 | 4.17 | 617.3
2014-05-11 17:00 | 41770.7083 | 12.51 | 12.47 | 24.3 | 23.15 | -7.317 | 0 | 0.048 | 2.455 | 1.534 | 3.68 | 501.7
2014-05-11 18:00 | 41770.75 | 12.46 | 12.81 | 25.655 | 23.66 | -6.97 | 0 | 0.051 | 305.1 | 3.451 | 3.451 | 390.3
2014-05-11 19:00 | 41770.7917 | 11.74 | 12.02 | 28.065 | 26.2 | -6.096 | 0 | 0.05 | 290 | 1.803 | 4.273 | 263.5
2014-05-11 20:00 | 41770.8333 | 10.81 | 11.23 | 30.035 | 28.27 | -6.263 | 0 | 0.049 | 344.4 | 1.339 | 3.603 | 147.9
2014-05-11 21:00 | 41770.875 | 9.24 | 9.71 | 34.58 | 32.885 | -5.988 | 0 | 0.049 | 140.7 | 0 | 2.234 | 49.99
2014-05-11 22:00 | 41770.9167 | 4.959 | 6.13 | 42.895 | 38.9 | -5.518 | 0 | 0.05 | 75.57 | 1.735 | 2.661 | 1.807
2014-05-11 23:00 | 41770.9583 | 3.104 | 5.017 | 51.775 | 44.205 | -5.716 | 0 | 0.05 | 57.43 | 2.989 | 3.126 | 0
2014-05-12 | 41771 | 3.025 | 4.769 | 52.355 | 44.825 | -5.861 | 0 | 0.05 | 47.27 | 4.015 | 4.015 | 0
2014-05-12 01:00 | 41771.0417 | 2.803 | 3.748 | 49.615 | 43.34 | -6.403 | 0 | 0.048 | 73.15 | 2.368 | 4.671 | 0
2014-05-12 02:00 | 41771.0833 | 3.786 | 5.164 | 39.705 | 33.635 | -8.77 | 0 | 0.05 | 11.04 | 3.446 | 4.245 | 0
2014-05-12 03:00 | 41771.125 | 5.337 | 6.012 | 36.78 | 33.725 | -8.59 | 0 | 0.053 | 29.92 | 3.58 | 4.386 | 0
2014-05-12 04:00 | 41771.1667 | 3.779 | 4.69 | 42.005 | 38.575 | -7.861 | 0 | 0.051 | 42.2 | 2.688 | 3.762 | 1.028
2014-05-12 05:00 | 41771.2083 | 4.149 | 4.72 | 43.12 | 40.17 | -7.117 | 0 | 0.052 | 3.613 | 1.599 | 2.873 | 35.41
2014-05-12 06:00 | 41771.25 | 7.51 | 7.356 | 36.465 | 34.875 | -6.339 | 0 | 0.053 | 330.1 | 0.934 | 1.774 | 115.8
2014-05-12 07:00 | 41771.2917 | 10.3 | 9.58 | 30.25 | 29.945 | -6.624 | 0 | 0.05 | 70.92 | 5.766 | 6.525 | 228.4
2014-05-12 08:00 | 41771.3333 | 10.97 | 10.26 | 28.34 | 28.24 | -6.829 | 0 | 0.048 | 69.62 | 4.466 | 7.358 | 336.3
2014-05-12 09:00 | 41771.375 | 11.75 | 10.86 | 26 | 26.21 | -7 | 0 | 0.047 | 65.13 | 5.669 | 7.046 | 439.4
2014-05-12 10:00 | 41771.4167 | 12.57 | 11.54 | 24.17 | 24.61 | -7.27 | 0 | 0.048 | 68.49 | 3.477 | 5.81 | 550.9
2014-05-12 11:00 | 41771.4583 | 13.12 | 12.25 | 22.54 | 22.095 | -7.876 | 0 | 0.051 | 245.1 | 0.972 | 5.168 | 658.3
2014-05-12 12:00 | 41771.5 | 13.98 | 12.88 | 20.945 | 21.525 | -8.16 | 0 | 0.051 | 350.2 | 1.333 | 5.397 | 722.8
2014-05-12 13:00 | 41771.5417 | 14.58 | 13.43 | 19.965 | 20.405 | -8.11 | 0 | 0.049 | 34.22 | 4.688 | 5.771 | 751.4
2014-05-12 14:00 | 41771.5833 | 14.79 | 13.77 | 21.045 | 21.25 | -7.403 | 0 | 0.046 | 124.2 | 6.084 | 7.851 | 745.3
2014-05-12 15:00 | 41771.625 | 14.57 | 13.83 | 22.265 | 21.76 | -6.833 | 0 | 0.045 | 72.77 | 6.172 | 8.45 | 691.4
2014-05-12 16:00 | 41771.6667 | 14.72 | 14.03 | 22.265 | 21.895 | -6.685 | 0 | 0.045 | 56.07 | 7.263 | 8.13 | 615
2014-05-12 17:00 | 41771.7083 | 14.44 | 13.87 | 21.625 | 21.22 | -7.341 | 0 | 0.046 | 56.65 | 5.614 | 7.392 | 508.1
2014-05-12 18:00 | 41771.75 | 14.18 | 13.81 | 21.39 | 20.605 | -7.695 | 0 | 0.047 | 62.71 | 5.393 | 6.457 | 392.8
2014-05-12 19:00 | 41771.7917 | 13.65 | 13.5 | 21.59 | 20.675 | -7.741 | 0 | 0.047 | 55.54 | 3.657 | 5.016 | 252
2014-05-12 20:00 | 41771.8333 | 11.69 | 11.82 | 28.17 | 26.575 | -6.382 | 0 | 0.047 | 61.47 | 3.219 | 4.059 | 112.2
2014-05-12 21:00 | 41771.875 | 8.47 | 9.77 | 35.87 | 29.87 | -6.051 | 0 | 0.046 | 52.44 | 1.627 | 3.187 | 37.01
2014-05-12 22:00 | 41771.9167 | 7.694 | 9.29 | 35.745 | 30.625 | -7.779 | 0 | 0.049 | 61.12 | 2.778 | 2.778 | 1.45
2014-05-12 23:00 | 41771.9583 | 3.969 | 5.511 | 42.505 | 37.275 | -7.43 | 0 | 0.048 | 62.39 | 2.682 | 3.448 | 0
2014-05-13 | 41772 | 5.232 | 6.978 | 37.42 | 31.515 | -8.39 | 0 | 0.051 | 40.37 | 2.948 | 4.358 | 0
2014-05-13 01:00 | 41772.0417 | 5.952 | 7.623 | 33.55 | 28.055 | -9.15 | 0 | 0.047 | 68.03 | 3.311 | 4.057 | 0
2014-05-13 02:00 | 41772.0833 | 4.905 | 6.12 | 37.625 | 34.06 | -8.66 | 0 | 0.048 | 72.7 | 4.831 | 5.594 | 0
2014-05-13 03:00 | 41772.125 | 4.33 | 5.005 | 36.305 | 33.215 | -9.08 | 0 | 0.049 | 59.5 | 4.885 | 5.472 | 0
2014-05-13 04:00 | 41772.1667 | 5.262 | 5.932 | 33.625 | 30.6 | -9.68 | 0 | 0.049 | 54.29 | 4.549 | 5.632 | 0.953
2014-05-13 05:00 | 41772.2083 | 6.007 | 6.573 | 34.03 | 31.385 | -8.62 | 0 | 0.049 | 56.17 | 3.613 | 4.991 | 31.93
2014-05-13 06:00 | 41772.25 | 8.88 | 8.97 | 30.225 | 28.94 | -7.935 | 0 | 0.05 | 71.71 | 4.01 | 5.731 | 105.4
2014-05-13 07:00 | 41772.2917 | 11.37 | 11.07 | 27.16 | 26.275 | -7.256 | 0 | 0.049 | 54.93 | 4.234 | 5.65 | 180
2014-05-13 08:00 | 41772.3333 | 11.21 | 11.12 | 29.025 | 28.105 | -6.072 | 0 | 0.049 | 58.01 | 4.466 | 5.076 | 176.3
2014-05-13 09:00 | 41772.375 | 12.55 | 12.01 | 28.645 | 28.615 | -5.556 | 0 | 0.052 | 234.5 | 2.773 | 5.842 | 369.7
2014-05-13 10:00 | 41772.4167 | 12.13 | 11.69 | 32.095 | 31.625 | -4.543 | 0 | 0.051 | 262.9 | 5.121 | 6.501 | 514
2014-05-13 11:00 | 41772.4583 | 10.86 | 10.62 | 38.98 | 38.235 | -2.075 | 0 | 0.052 | 227.3 | 3.979 | 6.442 | 367.1
2014-05-13 12:00 | 41772.5 | 9.77 | 9.56 | 59.945 | 59.535 | -0.199 | 0 | 0.049 | 185.6 | 5.684 | 8.34 | 310.5
2014-05-13 13:00 | 41772.5417 | 6.497 | 6.345 | 75.105 | 74.805 | 2.34 | 0 | 0.049 | 226.3 | 5.571 | 7.254 | 197.6
2014-05-13 14:00 | 41772.5833 | 3.615 | 3.593 | 85.95 | 84.645 | 1.635 | 0.1 | 0.054 | 245.3 | 5.968 | 6.638 | 153.9
2014-05-13 15:00 | 41772.625 | 1.606 | 1.641 | 93.5 | 92.1 | 0.546 | 0.1 | 0.054 | 271.3 | 3.902 | 5.601 | 48.96
2014-05-13 16:00 | 41772.6667 | -0.028 | 0.071 | 96.5 | 95.25 | -0.472 | 0 | 0.055 | 300.9 | 2.795 | 4.689 | 67.58
2014-05-13 17:00 | 41772.7083 | 1.627 | 1.575 | 87.305 | 87.61 | -0.05 | 1.6 | 0.059 | 42.7 | 0.825 | 2.412 | 155.9
2014-05-13 18:00 | 41772.75 | 2.918 | 2.887 | 77.66 | 77.305 | -0.571 | 0.1 | 0.053 | 295.6 | 2.122 | 2.586 | 172.1
2014-05-13 19:00 | 41772.7917 | 3.409 | 3.443 | 70.33 | 68.905 | -1.522 | 0 | 0.054 | 221.6 | 2.574 | 4.884 | 109.2
2014-05-13 20:00 | 41772.8333 | 3.4 | 3.511 | 60.22 | 58.59 | -3.676 | 0 | 0.05 | 203.3 | 5.062 | 6.007 | 97.7
2014-05-13 21:00 | 41772.875 | 2.765 | 2.916 | 57.95 | 56.015 | -4.742 | 0 | 0.05 | 187.3 | 3.404 | 7.072 | 80.5
2014-05-13 22:00 | 41772.9167 | 1.401 | 1.561 | 60.765 | 59 | -5.204 | 0 | 0.05 | 182.5 | 1.299 | 4.609 | 12.09
2014-05-13 23:00 | 41772.9583 | 0.42 | 0.611 | 63.94 | 62.04 | -5.633 | 0 | 0.049 | 187.8 | 1.488 | 2.577 | 0
2014-05-14 | 41773 | -0.667 | -0.245 | 62.455 | 59.13 | -6.914 | 0 | 0.048 | 149.2 | 0.907 | 3.265 | 0
2014-05-14 01:00 | 41773.0417 | -1.706 | -1.14 | 64.06 | 60.29 | -7.459 | 7777 | 0.049 | 77.33 | 1.834 | 3.177 | 0
2014-05-14 02:00 | 41773.0833 | -2.158 | -1.395 | 67.865 | 63.11 | -7.477 | 7777 | 0.046 | 88.3 | 2.014 | 2.213 | 0
2014-05-14 03:00 | 41773.125 | -1.863 | -1.323 | 66 | 61.925 | -7.38 | 7777 | 0.051 | 96.1 | 1.235 | 2.169 | 0
2014-05-14 04:00 | 41773.1667 | -2.771 | -1.71 | 66.37 | 62.4 | -7.941 | 7777 | 0.04 | 91.5 | 0.962 | 1.643 | 1.269
2014-05-14 05:00 | 41773.2083 | -1.831 | -1.393 | 65.725 | 62.54 | -7.514 | 7777 | 0.042 | 313.9 | 0 | 1.348 | 36.61
2014-05-14 06:00 | 41773.25 | 0.951 | 1.147 | 56.895 | 55.635 | -6.456 | 0 | 0.045 | 318 | 1.418 | 2.032 | 123.6
2014-05-14 07:00 | 41773.2917 | 1.612 | 1.545 | 56.03 | 56.09 | -6.12 | 0 | 0.038 | 299.6 | 1.477 | 2.092 | 240.6
2014-05-14 08:00 | 41773.3333 | 2.389 | 2.032 | 53.025 | 52.01 | -6.286 | 0 | 0.048 | 268 | 2.287 | 3.959 | 372.4
2014-05-14 09:00 | 41773.375 | 3.338 | 2.725 | 47.325 | 47.295 | -7.121 | 0 | 0.055 | 264.3 | 4.611 | 4.764 | 498.2
2014-05-14 10:00 | 41773.4167 | 4.129 | 3.769 | 42.37 | 41.93 | -7.632 | 0 | 0.053 | 272.2 | 1.243 | 3.613 | 603.3
2014-05-14 11:00 | 41773.4583 | 5.218 | 4.891 | 34.935 | 34.46 | -9.21 | 0 | 0.051 | 98 | 0 | 3.58 | 687.6
2014-05-14 12:00 | 41773.5 | 6.292 | 6.047 | 32.73 | 30.35 | -9.38 | 0 | 0.053 | 283.6 | 0.018 | 3.706 | 740.9
2014-05-14 13:00 | 41773.5417 | 7.148 | 7.13 | 33.95 | 32.29 | -7.729 | 0 | 0.059 | 203 | 1.346 | 3.889 | 764.5
2014-05-14 14:00 | 41773.5833 | 8.38 | 8.11 | 32.385 | 30.895 | -7.237 | 0 | 0.054 | 250.5 | 1.725 | 4.495 | 748.6
2014-05-14 15:00 | 41773.625 | 9.32 | 9 | 30.145 | 29.125 | -7.644 | 0 | 0.053 | 258.6 | 1.614 | 3.265 | 702.3
2014-05-14 16:00 | 41773.6667 | 9.8 | 9.78 | 28.205 | 26.55 | -7.7 | 0 | 0.05 | 292 | 2.381 | 4.221 | 624.4
2014-05-14 17:00 | 41773.7083 | 9.87 | 10.12 | 25.53 | 23.63 | -9.06 | 0 | 0.052 | 259.4 | 2.154 | 3.44 | 523.6
2014-05-14 18:00 | 41773.75 | 10.23 | 10.33 | 24.205 | 22.275 | -9.6 | 0 | 0.053 | 257.5 | 1.522 | 3.058 | 400.6
2014-05-14 19:00 | 41773.7917 | 10.3 | 10.37 | 23.295 | 21.595 | -9.95 | 0 | 0.052 | 225.6 | 0.152 | 1.545 | 275
2014-05-14 20:00 | 41773.8333 | 9.96 | 10.71 | 24.815 | 21.39 | -10.02 | 0 | 0.052 | 282.9 | 0 | 0.947 | 158
2014-05-14 21:00 | 41773.875 | 8.82 | 9.26 | 28.585 | 26.24 | -8.78 | 0 | 0.053 | 9.53 | 0.657 | 2.009 | 60.93
2014-05-14 22:00 | 41773.9167 | 5.097 | 6.195 | 40.935 | 37.98 | -8.17 | 0 | 0.053 | 41.52 | 2.223 | 2.948 | 6.472
2014-05-14 23:00 | 41773.9583 | 1.355 | 2.98 | 51.095 | 43.665 | -7.69 | 0 | 0.052 | 58.5 | 2.563 | 2.984 | 0
2014-05-15 | 41774 | 3.083 | 5.28 | 41.335 | 35.6 | -8.7 | 0 | 0.052 | 222.2 | 0.497 | 2.55 | 0
2014-05-15 01:00 | 41774.0417 | 3.289 | 5.043 | 41.675 | 37.81 | -8.45 | 0 | 0.049 | 43.52 | 2.102 | 2.102 | 0
2014-05-15 02:00 | 41774.0833 | 1.793 | 4.117 | 43.235 | 36.215 | -9.41 | 0 | 0.057 | 60.82 | 2.287 | 2.51 | 0
2014-05-15 03:00 | 41774.125 | 1.984 | 4.421 | 40.49 | 33.77 | -10.09 | 0 | 0.065 | 51.04 | 2.285 | 2.492 | 0
2014-05-15 04:00 | 41774.1667 | 2.351 | 4.613 | 35.465 | 29.36 | -11.07 | 0 | 0.066 | 339.2 | 0.857 | 2.546 | 1.947
2014-05-15 05:00 | 41774.2083 | 6.353 | 7.649 | 23.96 | 18.665 | -13.59 | 0 | 0.061 | 0.048 | 0.536 | 1.463 | 39.37
2014-05-15 06:00 | 41774.25 | 10.24 | 9.85 | 15.98 | 14.79 | -14.91 | 0 | 0.05 | 169.5 | 0.038 | 1.114 | 124.1
2014-05-15 07:00 | 41774.2917 | 10.23 | 9.48 | 15.36 | 15.055 | -14.59 | 0 | 0.052 | 191.7 | 1.085 | 2.158 | 215.8
2014-05-15 08:00 | 41774.3333 | 11.94 | 10.78 | 14.515 | 14.375 | -14.43 | 0 | 0.049 | 61.9 | 4.361 | 4.361 | 353.3
2014-05-15 09:00 | 41774.375 | 12.26 | 11.49 | 15.56 | 14.815 | -13.15 | 0 | 0.051 | 93.1 | 4.952 | 6.615 | 464.3
2014-05-15 10:00 | 41774.4167 | 12.32 | 11.58 | 18.065 | 17.18 | -11.55 | 0 | 0.05 | 120.8 | 2.87 | 5.535 | 473.7
2014-05-15 11:00 | 41774.4583 | 13.88 | 12.68 | 15.965 | 15.83 | -11.85 | 0 | 0.052 | 159.8 | 2.295 | 3.961 | 600.2
2014-05-15 12:00 | 41774.5 | 14.27 | 13.63 | 14.305 | 13.86 | -12.5 | 0 | 0.046 | 186.9 | 2.112 | 3.329 | 714.5
2014-05-15 13:00 | 41774.5417 | 14.87 | 14.28 | 18.745 | 18.13 | -10.43 | 0 | 0.052 | 229 | 4.121 | 5.593 | 526.9
2014-05-15 14:00 | 41774.5833 | 13.79 | 13.49 | 20.915 | 19.965 | -8.25 | 0 | 0.051 | 232.8 | 1.003 | 4.475 | 367
2014-05-15 15:00 | 41774.625 | 14.56 | 14.09 | 18.235 | 17.525 | -9.39 | 0 | 0.055 | 197.9 | 2.024 | 3.977 | 521.5
2014-05-15 16:00 | 41774.6667 | 14.93 | 14.23 | 18.235 | 17.965 | -9.36 | 0 | 0.051 | 135.1 | 2.584 | 4.258 | 414.1
2014-05-15 17:00 | 41774.7083 | 13.88 | 13.52 | 22.3 | 21.115 | -7.183 | 0 | 0.053 | 240.6 | 3.394 | 3.757 | 296.6
2014-05-15 18:00 | 41774.75 | 13.26 | 13.14 | 25.995 | 24.945 | -5.762 | 0 | 0.051 | 259.3 | 2.079 | 3.83 | 280.9
2014-05-15 19:00 | 41774.7917 | 12.51 | 12.47 | 28.37 | 27.315 | -5.042 | 0 | 0.05 | 285.7 | 0.369 | 3.584 | 196.9
2014-05-15 20:00 | 41774.8333 | 11.68 | 11.76 | 30.475 | 28.915 | -5.295 | 0 | 0.046 | 0.096 | 0 | 1.808 | 116.4
2014-05-15 21:00 | 41774.875 | 8.54 | 8.99 | 40.62 | 37.635 | -4.33 | 0 | 0.05 | 26 | 2.223 | 2.68 | 35.86
2014-05-15 22:00 | 41774.9167 | 5.364 | 6.379 | 49.04 | 44.665 | -4.424 | 0 | 0.051 | 42.39 | 2.213 | 2.749 | 4.464
2014-05-15 23:00 | 41774.9583 | 4.493 | 5.88 | 49.94 | 43.6 | -4.907 | 0 | 0.052 | 47.02 | 1.416 | 2.412 | 0
2014-05-16 | 41775 | 3.913 | 5.283 | 54.86 | 48.615 | -4.374 | 0 | 0.052 | 38.73 | 1.452 | 3.125 | 0
2014-05-16 01:00 | 41775.0417 | 4.765 | 6.034 | 49.33 | 45.26 | -4.869 | 0 | 0.052 | 18.4 | 2.081 | 2.439 | 0
2014-05-16 02:00 | 41775.0833 | 5.56 | 6.597 | 47.665 | 43.765 | -4.717 | 0 | 0.057 | 24.67 | 1.563 | 2.862 | 0
2014-05-16 03:00 | 41775.125 | 7.592 | 8.23 | 41.32 | 38.13 | -4.827 | 0 | 0.053 | 350.2 | 0.996 | 2.791 | 0
2014-05-16 04:00 | 41775.1667 | 8.23 | 8.9 | 38.26 | 35.005 | -5.293 | 0 | 0.052 | 326.7 | 0.926 | 1.904 | 2.079
2014-05-16 05:00 | 41775.2083 | 7.446 | 8.08 | 41.48 | 38.425 | -4.688 | 0 | 0.053 | 54.9 | 1.759 | 2.633 | 27.62
2014-05-16 06:00 | 41775.25 | 8.76 | 9.01 | 39.24 | 37.07 | -4.266 | 0 | 0.052 | 227.2 | 0.093 | 1.859 | 93.1
2014-05-16 07:00 | 41775.2917 | 10.42 | 10.08 | 36.045 | 35.435 | -4.181 | 0 | 0.052 | 227.1 | 2.502 | 3.494 | 189.5
2014-05-16 08:00 | 41775.3333 | 10.26 | 9.97 | 33.73 | 33.26 | -5.117 | 0 | 0.051 | 268 | 3.748 | 4.332 | 241
2014-05-16 09:00 | 41775.375 | 9.97 | 9.77 | 35.6 | 34.785 | -4.456 | 0 | 0.052 | 297.9 | 1.339 | 4.013 | 345.7
2014-05-16 10:00 | 41775.4167 | 11.6 | 11 | 33.255 | 33.185 | -4.23 | 0 | 0.05 | 296.6 | 0.48 | 4.634 | 517.5
2014-05-16 11:00 | 41775.4583 | 12.08 | 11.3 | 32.945 | 32.78 | -4.104 | 0 | 0.051 | 154.3 | 2.742 | 4.181 | 478.1
2014-05-16 12:00 | 41775.5 | 11.81 | 11.36 | 33.995 | 33.49 | -3.603 | 0 | 0.056 | 156.7 | 2.563 | 5.37 | 487.6
2014-05-16 13:00 | 41775.5417 | 12.39 | 11.87 | 34.98 | 34.605 | -2.759 | 0 | 0.054 | 232.2 | 4.155 | 6.052 | 629.5
2014-05-16 14:00 | 41775.5833 | 11.48 | 11.23 | 37.22 | 36.47 | -2.593 | 0 | 0.051 | 192 | 5.903 | 5.903 | 390.8
2014-05-16 15:00 | 41775.625 | 11.34 | 11.14 | 38.24 | 37.33 | -2.158 | 0 | 0.052 | 202.6 | 2.675 | 5.62 | 249.3
2014-05-16 16:00 | 41775.6667 | 11.34 | 11.22 | 38.515 | 37.635 | -2.163 | 0 | 0.052 | 195.5 | 4.145 | 5.104 | 178
2014-05-16 17:00 | 41775.7083 | 12.04 | 11.91 | 37.395 | 36.48 | -1.969 | 0 | 0.053 | 178.6 | 5.259 | 6.084 | 264.1
2014-05-16 18:00 | 41775.75 | 11.91 | 11.8 | 37.56 | 36.75 | -1.908 | 0 | 0.052 | 180.7 | 5.686 | 7.139 | 202.7
2014-05-16 19:00 | 41775.7917 | 11.48 | 11.42 | 41.125 | 39.97 | -1.296 | 0 | 0.051 | 223.1 | 3.291 | 6.666 | 169.9
2014-05-16 20:00 | 41775.8333 | 10.17 | 10.22 | 46.585 | 45.36 | -0.643 | 0 | 0.052 | 215.5 | 3.406 | 5.248 | 53.22
2014-05-16 21:00 | 41775.875 | 9.45 | 9.56 | 50.585 | 49.065 | -0.374 | 0 | 0.05 | 197 | 2.035 | 5.524 | 30.07
2014-05-16 22:00 | 41775.9167 | 8.6 | 8.76 | 53.375 | 51.98 | -0.296 | 0 | 0.051 | 204 | 1.865 | 3.211 | 6.394
2014-05-16 23:00 | 41775.9583 | 6.898 | 7.413 | 60.03 | 57.585 | -0.434 | 0 | 0.05 | 74.07 | 1.506 | 1.722 | 0
2014-05-17 | 41776 | 5.694 | 6.751 | 64.65 | 59.765 | -0.405 | 0 | 0.052 | 31.45 | 1.619 | 1.619 | 0.004
2014-05-17 01:00 | 41776.0417 | 4.736 | 6.133 | 67.175 | 62.115 | -0.549 | 0 | 0.047 | 77.85 | 0 | 2.359 | 0
2014-05-17 02:00 | 41776.0833 | 4.388 | 5.888 | 69.755 | 65.75 | -0.814 | 0 | 0.049 | 57.33 | 1.552 | 1.686 | 0
2014-05-17 03:00 | 41776.125 | 2.95 | 5.216 | 74.475 | 66.125 | -0.871 | 0 | 0.046 | 66.98 | 0 | 1.625 | 0
2014-05-17 04:00 | 41776.1667 | 3.87 | 5.262 | 73.375 | 69.865 | -0.762 | 0 | 0.046 | 42.65 | 0.975 | 2.599 | 2.585
2014-05-17 05:00 | 41776.2083 | 3.844 | 4.719 | 73.265 | 67.225 | -0.503 | 0 | 0.05 | 60.46 | 1.733 | 1.996 | 39.75
2014-05-17 06:00 | 41776.25 | 7.336 | 7.183 | 62.625 | 61.035 | 0.602 | 0 | 0.051 | 289 | 1.021 | 1.717 | 124.5
2014-05-17 07:00 | 41776.2917 | 9.43 | 9.33 | 55.14 | 54.12 | 0.849 | 0 | 0.054 | 331.9 | 1.64 | 2.078 | 244.4
2014-05-17 08:00 | 41776.3333 | 10.39 | 10.11 | 50.585 | 50.655 | 0.673 | 0 | 0.053 | 332.2 | 2.267 | 3.025 | 374.7
2014-05-17 09:00 | 41776.375 | 11.01 | 10.31 | 48.405 | 48.985 | 0.406 | 0 | 0.051 | 247.5 | 1.581 | 3.652 | 332.1
2014-05-17 10:00 | 41776.4167 | 11.56 | 10.9 | 46.205 | 46.475 | 0.34 | 0 | 0.048 | 163.8 | 1.754 | 3.633 | 457.7
2014-05-17 11:00 | 41776.4583 | 11.64 | 11.13 | 44.3 | 44.81 | -0.104 | 0 | 0.053 | 248.1 | 0.335 | 3.649 | 231.6
2014-05-17 12:00 | 41776.5 | 11.3 | 11.15 | 47.695 | 46.815 | 0.513 | 0 | 0.054 | 285.9 | 1.71 | 3.713 | 218
2014-05-17 13:00 | 41776.5417 | 11.81 | 11.75 | 46.41 | 44.31 | 0.759 | 0 | 0.053 | 316.5 | 0.758 | 3.646 | 375.9
2014-05-17 14:00 | 41776.5833 | 13.11 | 12.88 | 41.115 | 41.49 | 0.158 | 0 | 0.052 | 354.6 | 1.191 | 3.677 | 464.9
2014-05-17 15:00 | 41776.625 | 12.69 | 12.45 | 41.21 | 40.875 | 0.16 | 0 | 0.057 | 233.7 | 2.048 | 5.548 | 239.9
2014-05-17 16:00 | 41776.6667 | 12.83 | 12.65 | 39.385 | 38.98 | -0.255 | 0 | 0.053 | 71.66 | 1.692 | 3.982 | 284.5
2014-05-17 17:00 | 41776.7083 | 13.37 | 13.01 | 35.995 | 35.76 | -1.576 | 0 | 0.051 | 67.19 | 3.25 | 4.158 | 247.8
2014-05-17 18:00 | 41776.75 | 13.71 | 13.29 | 33.825 | 33.28 | -1.916 | 0 | 0.051 | 143 | 1.04 | 5.294 | 259.7
2014-05-17 19:00 | 41776.7917 | 9.47 | 9.32 | 54.475 | 53.9 | 2.705 | 0 | 0.05 | 193.2 | 5.312 | 10.13 | 153.8
2014-05-17 20:00 | 41776.8333 | 6.893 | 6.871 | 79.365 | 78.725 | 4.101 | 0 | 0.054 | 205.1 | 3.177 | 5.88 | 36.27
2014-05-17 21:00 | 41776.875 | 5.333 | 5.36 | 90.35 | 89.25 | 3.775 | 0.9 | 0.055 | 153.1 | 6.022 | 6.122 | 3.152
2014-05-17 22:00 | 41776.9167 | 3.991 | 4.126 | 90.95 | 88.3 | 2.619 | 5.3 | 0.053 | 223 | 4.709 | 7.066 | 0.481
2014-05-17 23:00 | 41776.9583 | 2.557 | 2.632 | 96.2 | 94.45 | 2.127 | 2.9 | 0.055 | 231.2 | 3.456 | 5.952 | 0.004
2014-05-18 | 41777 | 1.118 | 1.228 | 97.7 | 96.65 | 0.8 | 2.1 | 0.051 | 218 | 4.072 | 6.868 | 0
2014-05-18 01:00 | 41777.0417 | 0.297 | 0.407 | 97.9 | 97 | 0.01 | 0.3 | 0.053 | 224.4 | 6.096 | 7.734 | 0
2014-05-18 02:00 | 41777.0833 | -0.619 | -0.557 | 97.95 | 97.05 | -0.904 | 0.1 | 0.041 | 279.3 | 1.316 | 6.135 | 0
2014-05-18 03:00 | 41777.125 | -0.867 | -0.781 | 97.7 | 97.1 | -1.162 | 0 | 0.033 | 311.3 | 3.928 | 6.28 | 0.007
2014-05-18 04:00 | 41777.1667 | -1.025 | -0.935 | 94.6 | 95.6 | -1.717 | 7777 | 0.05 | 338.9 | 1.885 | 4.301 | 2.212
2014-05-18 05:00 | 41777.2083 | -1.02 | -0.881 | 91.2 | 92.3 | -2.2 | 7777 | 0.072 | 253.1 | 2.473 | 3.634 | 8.47
2014-05-18 06:00 | 41777.25 | -1.032 | -0.929 | 93.75 | 92.65 | -1.845 | 7777 | 0.068 | 279 | 3.177 | 3.29 | 37.8
2014-05-18 07:00 | 41777.2917 | -0.994 | -0.923 | 93.1 | 92.65 | -1.903 | 0 | 0.061 | 274.7 | 3.799 | 4.399 | 104.3
2014-05-18 08:00 | 41777.3333 | -1.073 | -1.023 | 93.6 | 92.8 | -1.985 | 7777 | 0.056 | 248.7 | 3.089 | 4.323 | 125.3
2014-05-18 09:00 | 41777.375 | -0.905 | -0.889 | 93.2 | 92.55 | -1.836 | 0 | 0.055 | 235.6 | 2.563 | 3.731 | 158.5
2014-05-18 10:00 | 41777.4167 | -0.405 | -0.419 | 94.15 | 93.85 | -1.167 | 0.5 | 0.051 | 262 | 3.486 | 3.486 | 258.2
2014-05-18 11:00 | 41777.4583 | 0.166 | 0.159 | 88.8 | 88.2 | -1.3 | 1.3 | 0.051 | 235.7 | 3.363 | 4.84 | 262.9
2014-05-18 12:00 | 41777.5 | 0.334 | 0.297 | 87.7 | 86.16 | -1.506 | 0 | 0.052 | 266.5 | 3.574 | 4.848 | 237.2
2014-05-18 13:00 | 41777.5417 | 1.069 | 1.063 | 76.28 | 74.545 | -2.89 | 0 | 0.052 | 213.4 | 3.337 | 5.055 | 160.8
2014-05-18 14:00 | 41777.5833 | 2.067 | 1.948 | 62.21 | 61.425 | -4.232 | 0 | 0.051 | 190.9 | 3.634 | 5.704 | 263.2
2014-05-18 15:00 | 41777.625 | 1.813 | 1.785 | 59.45 | 58.06 | -5.175 | 0 | 0.051 | 198 | 5.955 | 5.955 | 128.7
2014-05-18 16:00 | 41777.6667 | 1.511 | 1.519 | 56.505 | 55.115 | -6.14 | 0 | 0.051 | 201 | 5.374 | 6.514 | 149.6
2014-05-18 17:00 | 41777.7083 | 1.733 | 1.703 | 58 | 56.71 | -5.975 | 0 | 0.05 | 222.7 | 4.884 | 6.215 | 158
2014-05-18 18:00 | 41777.75 | 0.747 | 0.76 | 65.165 | 63.465 | -5.338 | 0 | 0.052 | 124.1 | 4.982 | 5.617 | 84.4
2014-05-18 19:00 | 41777.7917 | 0.183 | 0.16 | 73.375 | 71.88 | -3.988 | 0 | 0.051 | 136.6 | 4.043 | 4.995 | 70.77
2014-05-18 20:00 | 41777.8333 | -0.636 | -0.605 | 78.28 | 77.055 | -3.986 | 0 | 0.053 | 143.2 | 3.786 | 6.279 | 26.38
2014-05-18 21:00 | 41777.875 | -1.353 | -1.29 | 82.1 | 80.895 | -4.001 | 7777 | 0.052 | 133.2 | 2.225 | 5.042 | 18.18
2014-05-18 22:00 | 41777.9167 | -1.62 | -1.527 | 82.9 | 81.38 | -4.142 | 7777 | 0.052 | 149.8 | 2.44 | 3.869 | 4.25
2014-05-18 23:00 | 41777.9583 | -1.912 | -1.811 | 84.6 | 82.85 | -4.128 | 7777 | 0.049 | 135.4 | 2.118 | 3.038 | 0.173
2014-05-19 | 41778 | -2.47 | -2.379 | 89.65 | 88.3 | -3.962 | 7777 | 0.058 | 191.9 | 0.727 | 3.268 | 0
2014-05-19 01:00 | 41778.0417 | -3.059 | -2.973 | 93.9 | 93.25 | -3.893 | 7777 | 0.091 | 133.1 | 0.916 | 1.393 | 0
2014-05-19 02:00 | 41778.0833 | -3.344 | -3.277 | 93.75 | 93.15 | -4.188 | 7777 | 0.091 | 100.9 | 2.68 | 2.757 | 0
2014-05-19 03:00 | 41778.125 | -3.796 | -3.725 | 93.65 | 93.25 | -4.647 | 7777 | 0.127 | 151.8 | 1.356 | 3.241 | 0
2014-05-19 04:00 | 41778.1667 | -4.089 | -4.013 | 93.65 | 93.05 | -4.954 | 7777 | 0.14 | 133.3 | 1.792 | 2.778 | 1.509
2014-05-19 05:00 | 41778.2083 | -4.129 | -4.086 | 93.85 | 93.25 | -4.965 | 7777 | 0.158 | 176.6 | 1.695 | 3.066 | 7.75
2014-05-19 06:00 | 41778.25 | -4.22 | -4.192 | 93.45 | 92.85 | -5.113 | 7777 | 0.146 | 218.1 | 2.016 | 3.61 | 28.88
2014-05-19 07:00 | 41778.2917 | -3.978 | -3.951 | 91.2 | 91.95 | -5.123 | 7777 | 0.163 | 321.2 | 0.807 | 1.473 | 54
2014-05-19 08:00 | 41778.3333 | -3.51 | -3.328 | 89.3 | 89.8 | -4.972 | 7777 | 0.18 | 308.5 | 1.573 | 1.842 | 78.65
2014-05-19 09:00 | 41778.375 | -3.179 | -2.778 | 87.75 | 88.2 | -4.843 | 7777 | 0.18 | 266.7 | 0.564 | 2.21 | 113.3
2014-05-19 10:00 | 41778.4167 | -2.859 | -2.43 | 87.95 | 87.9 | -4.503 | 7777 | 0.185 | 265.1 | 2.002 | 2.035 | 121.3
2014-05-19 11:00 | 41778.4583 | -1.303 | -1.364 | 83.45 | 85.45 | -3.787 | 7777 | 0.182 | 159.1 | 1.508 | 2.025 | 179.3
2014-05-19 12:00 | 41778.5 | -0.993 | -0.677 | 82.305 | 83.85 | -3.45 | 1.8 | 0.174 | 308.8 | 0.991 | 2.672 | 215.1
2014-05-19 13:00 | 41778.5417 | 0.346 | 0.565 | 73.14 | 75.245 | -4.114 | 5.4 | 0.161 | 204.6 | 1.625 | 2.639 | 323.2
2014-05-19 14:00 | 41778.5833 | -0.54 | -0.731 | 78.795 | 81.18 | -3.417 | 0.2 | 0.154 | 209.9 | 2.862 | 4.203 | 283.6
2014-05-19 15:00 | 41778.625 | 0.133 | -0.678 | 81.255 | 85.15 | -2.53 | 0.1 | 0.145 | 92.4 | 3.829 | 4.56 | 319
2014-05-19 16:00 | 41778.6667 | 0.675 | -0.154 | 80.315 | 83.245 | -2.448 | 0 | 0.142 | 137.7 | 4.154 | 7.061 | 343.8
2014-05-19 17:00 | 41778.7083 | 0.596 | 0.146 | 83.005 | 82.625 | -2.39 | 0.1 | 0.154 | 16.14 | 1.258 | 5.186 | 232.2
2014-05-19 18:00 | 41778.75 | -0.871 | -0.815 | 91.9 | 91.3 | -1.727 | 0.2 | 0.154 | 225.4 | 2.981 | 4.51 | 116.3
2014-05-19 19:00 | 41778.7917 | -0.669 | -0.8 | 92.35 | 92.8 | -1.741 | 0 | 0.149 | 153.5 | 5.161 | 6.22 | 150.6
2014-05-19 20:00 | 41778.8333 | -1.012 | -1.089 | 93.4 | 93.25 | -1.876 | 7777 | 0.152 | 161.2 | 3.216 | 6.037 | 75.49
2014-05-19 21:00 | 41778.875 | -1.066 | -1.017 | 92.3 | 91.9 | -2.152 | 7777 | 0.145 | 152.3 | 4.678 | 4.9 | 36.24
2014-05-19 22:00 | 41778.9167 | -1.405 | -1.251 | 91.35 | 89.9 | -2.716 | 7777 | 0.143 | 167 | 3.891 | 5.215 | 8.89
2014-05-19 23:00 | 41778.9583 | -1.903 | -1.774 | 95.2 | 94 | -2.431 | 7777 | 0.142 | 173.6 | 3.945 | 4.149 | 0.738
2014-05-20 | 41779 | -1.934 | -1.83 | 95.45 | 95.2 | -2.539 | 7777 | 0.14 | 163.7 | 4.016 | 4.402 | 0
2014-05-20 01:00 | 41779.0417 | -2.222 | -2.096 | 92.9 | 92 | -3.184 | 7777 | 0.134 | 167.7 | 4.247 | 5.736 | 0
2014-05-20 02:00 | 41779.0833 | -2.384 | -2.228 | 90.25 | 88.8 | -3.775 | 7777 | 0.135 | 172.3 | 2.816 | 4.735 | 0
2014-05-20 03:00 | 41779.125 | -2.539 | -2.382 | 88.1 | 86.75 | -4.243 | 7777 | 0.134 | 138.4 | 3.94 | 4.577 | 0
2014-05-20 04:00 | 41779.1667 | -2.548 | -2.396 | 86.65 | 85.3 | -4.456 | 7777 | 0.138 | 148.4 | 4.381 | 4.544 | 3.509
2014-05-20 05:00 | 41779.2083 | -2.729 | -2.6 | 85.85 | 84.85 | -4.76 | 7777 | 0.136 | 192 | 2.728 | 4.686 | 14.85
2014-05-20 06:00 | 41779.25 | -2.838 | -2.763 | 87.4 | 86.45 | -4.576 | 7777 | 0.145 | 199.7 | 2.492 | 3.982 | 30.3
2014-05-20 07:00 | 41779.2917 | -2.769 | -2.758 | 89.1 | 88.8 | -4.299 | 7777 | 0.136 | 207.6 | 3.157 | 3.157 | 70.83
2014-05-20 08:00 | 41779.3333 | -2.415 | -2.482 | 86.6 | 86.65 | -4.188 | 7777 | 0.141 | 189.5 | 2.006 | 3.448 | 140.6
2014-05-20 09:00 | 41779.375 | -1.817 | -2.007 | 82.7 | 83.3 | -4.244 | 7777 | 0.142 | 192.4 | 3.481 | 4.263 | 173.2
2014-05-20 10:00 | 41779.4167 | -1.76 | -1.946 | 82.36 | 82.475 | -4.445 | 7777 | 0.142 | 175.2 | 3.175 | 5.176 | 195.2
2014-05-20 11:00 | 41779.4583 | -1.345 | -1.482 | 79.41 | 79.51 | -4.431 | 7777 | 0.144 | 193.7 | 4.593 | 4.593 | 183.3
2014-05-20 12:00 | 41779.5 | -0.826 | -0.906 | 77.12 | 76.745 | -4.301 | 0.1 | 0.145 | 200.1 | 4.332 | 4.939 | 195.6
2014-05-20 13:00 | 41779.5417 | 0.06 | -0.097 | 73.005 | 72.905 | -4.191 | 0.2 | 0.145 | 170 | 4.791 | 5.793 | 247.9
2014-05-20 14:00 | 41779.5833 | 0.485 | 0.355 | 71.51 | 71.135 | -4.133 | 1.2 | 0.145 | 176.5 | 4.585 | 5.674 | 205.5
2014-05-20 15:00 | 41779.625 | 0.734 | 0.571 | 70.56 | 70.25 | -3.929 | 0.5 | 0.144 | 166.9 | 3.407 | 5.173 | 179.4
2014-05-20 16:00 | 41779.6667 | 1.196 | 1.059 | 67.84 | 67.405 | -4.117 | 0 | 0.143 | 229.8 | 2.633 | 4.33 | 161.6
2014-05-20 17:00 | 41779.7083 | 1.181 | 1.434 | 68.725 | 66.52 | -3.944 | 0.1 | 0.142 | 282.3 | 0.771 | 3.446 | 125.4
2014-05-20 18:00 | 41779.75 | 1.425 | 1.771 | 67.055 | 64.48 | -3.974 | 0 | 0.142 | 299.2 | 1.447 | 2.417 | 103.6
2014-05-20 19:00 | 41779.7917 | 1.176 | 1.501 | 69.225 | 66.75 | -3.792 | 0 | 0.142 | 343.5 | 1.599 | 2.226 | 82.6
2014-05-20 20:00 | 41779.8333 | 0.908 | 1.123 | 71.335 | 69.575 | -3.656 | 0 | 0.141 | 330.4 | 1.088 | 2.461 | 54.66
2014-05-20 21:00 | 41779.875 | 0.581 | 0.738 | 72.29 | 70.695 | -3.802 | 0 | 0.142 | 14.94 | 1.383 | 1.72 | 24.65
2014-05-20 22:00 | 41779.9167 | 0.377 | 0.691 | 70.355 | 67.845 | -4.352 | 0 | 0.141 | 5.687 | 0.946 | 1.661 | 5.913
2014-05-20 23:00 | 41779.9583 | 0.494 | 0.732 | 66.96 | 64.685 | -4.839 | 0 | 0.142 | 348.4 | 1.343 | 2.102 | 0.389
2014-05-21 | 41780 | 0.536 | 0.745 | 67.34 | 65.13 | -4.968 | 0 | 0.142 | 334.9 | 1.503 | 1.916 | 0
2014-05-21 01:00 | 41780.0417 | 0.516 | 0.758 | 65.915 | 63.645 | -5.124 | 0 | 0.142 | -4.579 | 1.668 | 2.097 | 0
2014-05-21 02:00 | 41780.0833 | 0.397 | 0.718 | 68.525 | 66.32 | -5.269 | 0 | 0.141 | 18.17 | 0.482 | 1.865 | 0
2014-05-21 03:00 | 41780.125 | 0.321 | 0.708 | 66.455 | 63.81 | -5.459 | 0 | 0.14 | 0.53 | 0 | 1.926 | 0.007
2014-05-21 04:00 | 41780.1667 | -0.058 | 0.577 | 62.86 | 60.52 | -6.189 | 0 | 0.14 | 6.844 | 1.544 | 1.713 | 4.819
2014-05-21 05:00 | 41780.2083 | 0.604 | 0.934 | 62.08 | 59.295 | -5.789 | 0 | 0.14 | 4.29 | 0.74 | 1.679 | 24.64
2014-05-21 06:00 | 41780.25 | 1.302 | 1.414 | 59.935 | 57.9 | -5.573 | 0 | 0.141 | 321 | 0 | 0.766 | 63.14
2014-05-21 07:00 | 41780.2917 | 2.15 | 2.22 | 56.88 | 55.22 | -5.724 | 0 | 0.141 | 330.2 | 0.578 | 0.794 | 109.6
2014-05-21 08:00 | 41780.3333 | 2.813 | 3.13 | 55.855 | 53.915 | -5.229 | 0 | 0.141 | 330.3 | 0.281 | 0.923 | 182.6
2014-05-21 09:00 | 41780.375 | 3.209 | 3.639 | 53.13 | 48.79 | -5.972 | 0 | 0.139 | 276.7 | 1.699 | 1.699 | 275.2
2014-05-21 10:00 | 41780.4167 | 3.616 | 3.843 | 50.515 | 48.785 | -5.677 | 0 | 0.136 | 283 | 1.019 | 2.022 | 305.5
2014-05-21 11:00 | 41780.4583 | 4.593 | 4.39 | 47.225 | 47.09 | -5.567 | 0 | 0.13 | 293.2 | 2.716 | 2.716 | 388.1
2014-05-21 12:00 | 41780.5 | 5.214 | 4.847 | 45.115 | 45.69 | -5.506 | 0 | 0.142 | 233.7 | 2.241 | 3.138 | 420.5
2014-05-21 13:00 | 41780.5417 | 4.702 | 4.906 | 48.2 | 46.47 | -5.248 | 0 | 0.121 | 354.5 | 2.739 | 2.878 | 293.7
2014-05-21 14:00 | 41780.5833 | 4.952 | 5.209 | 48.37 | 45.965 | -5.127 | 0 | 0.118 | 237.4 | 0.338 | 2.639 | 342.1
2014-05-21 15:00 | 41780.625 | 5.129 | 5.391 | 46.915 | 44.78 | -5.196 | 0 | 0.116 | 334.9 | 2.265 | 3.242 | 349.5
2014-05-21 16:00 | 41780.6667 | 5.16 | 5.419 | 46.88 | 44.845 | -5.291 | 0 | 0.109 | 319 | 0.987 | 2.664 | 267.3
2014-05-21 17:00 | 41780.7083 | 5.265 | 5.422 | 46.61 | 44.88 | -5.366 | 0 | 0.105 | 221 | 0.088 | 2.455 | 187.9
2014-05-21 18:00 | 41780.75 | 5.28 | 5.567 | 46.235 | 43.99 | -5.373 | 0 | 0.103 | 35.79 | 1.055 | 1.307 | 122.1
2014-05-21 19:00 | 41780.7917 | 4.752 | 4.661 | 51.905 | 51.09 | -4.137 | 0 | 0.101 | 165.3 | 2.295 | 3.481 | 91.1
2014-05-21 20:00 | 41780.8333 | 3.884 | 4.016 | 59.03 | 57.235 | -3.22 | 0 | 0.101 | 156.6 | 2.256 | 3.34 | 48.45
2014-05-21 21:00 | 41780.875 | 3.094 | 3.313 | 65.585 | 63.375 | -2.68 | 0 | 0.099 | 155.1 | 1.39 | 2.687 | 14.43
2014-05-21 22:00 | 41780.9167 | 2.224 | 2.406 | 73.175 | 71.01 | -1.777 | 0 | 0.099 | 98.6 | 1.922 | 3.864 | 4.637
2014-05-21 23:00 | 41780.9583 | 1.77 | 2.012 | 78.49 | 76.41 | -1.61 | 0 | 0.099 | 122.3 | 1.785 | 2.78 | 0.237
2014-05-22 | 41781 | 1.602 | 1.847 | 76.83 | 74.625 | -1.964 | 0 | 0.098 | 117.5 | 1.713 | 2.628 | 0
2014-05-22 01:00 | 41781.0417 | 1.372 | 1.586 | 77.24 | 75.24 | -2.09 | 0 | 0.097 | 141.9 | 1.3 | 2.679 | 0
2014-05-22 02:00 | 41781.0833 | 0.929 | 1.192 | 79.73 | 77.15 | -2.269 | 0 | 0.098 | 46.41 | 2.844 | 2.844 | 0
2014-05-22 03:00 | 41781.125 | 0.771 | 0.984 | 79.7 | 77.695 | -2.316 | 0 | 0.097 | 98.7 | 1.073 | 3.2 | 0
2014-05-22 04:00 | 41781.1667 | 0.772 | 0.993 | 76.65 | 74.56 | -3.119 | 0 | 0.096 | 166.9 | 1.152 | 2.852 | 3.546
2014-05-22 05:00 | 41781.2083 | 0.94 | 1.064 | 70.725 | 68.825 | -3.879 | 0 | 0.096 | 52.14 | 0.065 | 1.299 | 25.01
2014-05-22 06:00 | 41781.25 | 1.659 | 1.623 | 63.57 | 63.09 | -4.707 | 0 | 0.096 | 260.4 | 0.725 | 1.583 | 86
2014-05-22 07:00 | 41781.2917 | 2.347 | 2.091 | 58.03 | 58.3 | -5.048 | 0 | 0.095 | 318.4 | 1.199 | 2.375 | 164.4
2014-05-22 08:00 | 41781.3333 | 3.25 | 2.836 | 55.165 | 55.81 | -4.732 | 0 | 0.091 | 220.2 | 0.098 | 2.92 | 381
2014-05-22 09:00 | 41781.375 | 3.824 | 3.353 | 52.515 | 52.75 | -5.253 | 0 | 0.092 | 209.5 | 5.191 | 5.191 | 405.6
2014-05-22 10:00 | 41781.4167 | 3.622 | 3.422 | 50.98 | 50.14 | -5.581 | 0 | 0.09 | 205.2 | 3.842 | 6.419 | 404.8
2014-05-22 11:00 | 41781.4583 | 3.468 | 3.367 | 52.585 | 50.955 | -5.357 | 0 | 0.083 | 256.3 | 4.111 | 6.53 | 413.9
2014-05-22 12:00 | 41781.5 | 3.897 | 3.792 | 48.005 | 46.65 | -6.2 | 0 | 0.076 | 188.3 | 4.91 | 7.633 | 453.2
2014-05-22 13:00 | 41781.5417 | 4.339 | 4.265 | 43.525 | 42.51 | -6.618 | 0 | 0.07 | 216.8 | 4.271 | 7.445 | 423.3
2014-05-22 14:00 | 41781.5833 | 4.488 | 4.438 | 42.405 | 40.91 | -6.653 | 0 | 0.06 | 221.4 | 2.38 | 6.808 | 382
2014-05-22 15:00 | 41781.625 | 4.362 | 4.401 | 43.185 | 41.965 | -6.993 | 0 | 0.041 | 196.3 | 2.525 | 7.317 | 253.1
2014-05-22 16:00 | 41781.6667 | 4.732 | 4.642 | 41.625 | 39.79 | -6.69 | 0 | 0.054 | 130.1 | 3.461 | 6.862 | 312.3
2014-05-22 17:00 | 41781.7083 | 4.93 | 4.921 | 44.065 | 42.675 | -7.218 | 0 | 0.059 | 137.4 | 4.635 | 6.559 | 234.6
2014-05-22 18:00 | 41781.75 | 4.327 | 4.208 | 52.545 | 51.26 | -4.469 | 0 | 0.048 | 160.3 | 4.756 | 6.754 | 253.2
2014-05-22 19:00 | 41781.7917 | 3.69 | 3.694 | 51.94 | 50.215 | -5.009 | 0 | 0.049 | 132.1 | 2.429 | 5.209 | 134.1
2014-05-22 20:00 | 41781.8333 | 3.049 | 3.121 | 58.56 | 56.895 | -4.175 | 0 | 0.044 | 108.7 | 2.999 | 4.129 | 75.95
2014-05-22 21:00 | 41781.875 | 2.912 | 3.085 | 53.705 | 51.67 | -4.839 | 0 | 0.048 | 221 | 1.581 | 3.365 | 39.77
2014-05-22 22:00 | 41781.9167 | 2.377 | 2.544 | 50.45 | 48.415 | -6.772 | 0 | 0.045 | 216.3 | 2.837 | 4.823 | 11.47
2014-05-22 23:00 | 41781.9583 | 1.866 | 2.094 | 51.445 | 49.235 | -7.162 | 0 | 0.041 | 174.4 | 0 | 3.562 | 0.491
2014-05-23 | 41782 | 0.168 | 0.796 | 59.155 | 55.965 | -6.614 | 0 | 0.045 | 68.82 | 1.192 | 2.019 | 0
2014-05-23 01:00 | 41782.0417 | -1.141 | -0.005 | 62.495 | 56.95 | -7.021 | 7777 | 0.025 | 52.31 | 0.707 | 1.274 | 0
2014-05-23 02:00 | 41782.0833 | -2.341 | -0.318 | 67.29 | 57.58 | -7.585 | 7777 | 0.042 | 59.59 | 1.687 | 1.687 | 0
2014-05-23 03:00 | 41782.125 | -2.965 | -1.393 | 69.225 | 62.675 | -7.892 | 7777 | 0.041 | 47.25 | 1.423 | 2.566 | 0
2014-05-23 04:00 | 41782.1667 | -2.517 | -0.956 | 65.905 | 58.845 | -8.06 | 7777 | 0.035 | 63.73 | 2.937 | 2.937 | 7.719
2014-05-23 05:00 | 41782.2083 | -1.166 | -1.158 | 61.28 | 59.105 | -7.647 | 7777 | 0.034 | 51.05 | 2.283 | 3.327 | 57.94
2014-05-23 06:00 | 41782.25 | 2.058 | 1.32 | 51.865 | 53.12 | -6.709 | 0 | 0.042 | 261.3 | 0.142 | 2.337 | 145.4
2014-05-23 07:00 | 41782.2917 | 2.413 | 2.292 | 52.725 | 51.91 | -6.303 | 0 | 0.048 | 288.5 | 0.521 | 1.55 | 191.7
2014-05-23 08:00 | 41782.3333 | 4.383 | 3.801 | 46.51 | 47.02 | -6.376 | 0 | 0.06 | 237.7 | 1.156 | 2.074 | 391.5
2014-05-23 09:00 | 41782.375 | 5.232 | 3.969 | 40.02 | 41.82 | -7.07 | 0 | 0.055 | 157.4 | 1.055 | 3.402 | 369.2
2014-05-23 10:00 | 41782.4167 | 4.732 | 4.336 | 40.695 | 40.565 | -7.38 | 0 | 0.05 | 354.5 | 1.512 | 4.09 | 418.3
2014-05-23 11:00 | 41782.4583 | 5.805 | 4.982 | 39.445 | 39 | -7.178 | 0 | 0.05 | 127.1 | 2.515 | 3.433 | 535.1
2014-05-23 12:00 | 41782.5 | 6.703 | 5.961 | 40.635 | 40.29 | -6.108 | 0 | 0.051 | 12.91 | 2.811 | 5.455 | 645.4
2014-05-23 13:00 | 41782.5417 | 7.457 | 6.396 | 37.335 | 37.645 | -6.178 | 0 | 0.056 | 15.84 | 4.469 | 5.501 | 697.7
2014-05-23 14:00 | 41782.5833 | 8.28 | 7.141 | 35.675 | 36.18 | -6.18 | 0 | 0.056 | 2.696 | 3.845 | 5.854 | 757
2014-05-23 15:00 | 41782.625 | 8.45 | 7.627 | 34.79 | 35.33 | -6.264 | 0 | 0.049 | 18.92 | 5.415 | 7.112 | 629
2014-05-23 16:00 | 41782.6667 | 8.07 | 7.44 | 32.485 | 31.975 | -7.199 | 0 | 0.051 | 46.76 | 6.293 | 6.956 | 436.7
2014-05-23 17:00 | 41782.7083 | 7.435 | 7.126 | 35.235 | 34.385 | -6.932 | 0 | 0.05 | 46.33 | 5.21 | 7.938 | 275.1
2014-05-23 18:00 | 41782.75 | 8.59 | 8.13 | 31.71 | 31.035 | -7.625 | 0 | 0.051 | 96.1 | 3.784 | 6.586 | 395.7
2014-05-23 19:00 | 41782.7917 | 8.44 | 8.2 | 32.315 | 30.99 | -7.377 | 0 | 0.051 | 208 | 1.449 | 4.423 | 231.3
2014-05-23 20:00 | 41782.8333 | 7.975 | 7.851 | 38.455 | 37.945 | -5.403 | 0 | 0.051 | 212.5 | 1.282 | 2.628 | 158.5
2014-05-23 21:00 | 41782.875 | 6.223 | 6.447 | 47.545 | 45.105 | -4.394 | 0 | 0.05 | 350.6 | 0.407 | 1.648 | 64.32
2014-05-23 22:00 | 41782.9167 | 3.607 | 4.542 | 57.225 | 52.825 | -4.294 | 0 | 0.05 | 103.8 | 0 | 1.906 | 12.72
2014-05-23 23:00 | 41782.9583 | 4.481 | 5.355 | 49.26 | 44.715 | -5.3 | 0 | 0.049 | 132.6 | 0.637 | 1.738 | 0.833
2014-05-24 | 41783 | 3.244 | 4.185 | 54.25 | 50.86 | -5.887 | 0 | 0.049 | 54.54 | 1.702 | 1.955 | 0
2014-05-24 01:00 | 41783.0417 | 2.769 | 3.708 | 53.775 | 48.96 | -5.953 | 0 | 0.049 | -5.637 | 0.771 | 1.795 | 0
2014-05-24 02:00 | 41783.0833 | 3.342 | 3.892 | 52.66 | 48.965 | -5.392 | 0 | 0.049 | 9.92 | 1.421 | 2.083 | 0
2014-05-24 03:00 | 41783.125 | 3.304 | 3.893 | 49.94 | 46.65 | -6.007 | 0 | 0.048 | 6.986 | 0.294 | 1.69 | 0.025
2014-05-24 04:00 | 41783.1667 | 3.101 | 3.854 | 50.925 | 46.105 | -6.281 | 0 | 0.056 | 236.8 | 0.013 | 1.166 | 3.821
2014-05-24 05:00 | 41783.2083 | 3.327 | 3.732 | 51.64 | 49.265 | -5.987 | 0 | 0.05 | 231.5 | 0.777 | 1.009 | 24.76
2014-05-24 06:00 | 41783.25 | 3.45 | 3.663 | 52.555 | 49.435 | -5.382 | 0 | 0.05 | 271.8 | 1.067 | 1.671 | 64.63
2014-05-24 07:00 | 41783.2917 | 3.995 | 4.026 | 48.585 | 47.125 | -5.78 | 0 | 0.052 | 283.4 | 2.577 | 2.577 | 136.2
2014-05-24 08:00 | 41783.3333 | 5.258 | 4.994 | 45.185 | 44.885 | -5.575 | 0 | 0.052 | 251.1 | 2.091 | 3.059 | 329.9
2014-05-24 09:00 | 41783.375 | 6.909 | 6.261 | 40.665 | 40.53 | -5.723 | 0 | 0.052 | 238.6 | 2.316 | 2.835 | 457.1
2014-05-24 10:00 | 41783.4167 | 8.18 | 7.617 | 38.93 | 39.13 | -5.012 | 0 | 0.053 | 2.648 | 1.512 | 4.294 | 595.9
2014-05-24 11:00 | 41783.4583 | 8.57 | 8.04 | 39.905 | 39.43 | -4.553 | 0 | 0.055 | 242.1 | 1.947 | 3.559 | 432.8
2014-05-24 12:00 | 41783.5 | 10.35 | 9.46 | 35.7 | 36.275 | -4.183 | 0 | 0.046 | 50.06 | 6.955 | 6.999 | 782.8
2014-05-24 13:00 | 41783.5417 | 11.03 | 10.08 | 34.035 | 34.14 | -4.191 | 0 | 0.045 | 44.34 | 7.134 | 10.29 | 855
2014-05-24 14:00 | 41783.5833 | 11.24 | 10.28 | 34.445 | 34.985 | -4.179 | 0 | 0.047 | 31.67 | 9.54 | 10.47 | 775.6
2014-05-24 15:00 | 41783.625 | 11.65 | 10.79 | 32.815 | 32.715 | -4.092 | 0 | 0.046 | 42.56 | 8.59 | 11.81 | 795.7
2014-05-24 16:00 | 41783.6667 | 10.9 | 10.38 | 35.155 | 34.75 | -4.012 | 0 | 0.04 | 40.06 | 11.41 | 11.78 | 528.5
2014-05-24 17:00 | 41783.7083 | 9.87 | 9.6 | 37.735 | 36.855 | -3.973 | 0 | 0.045 | 51.42 | 9.95 | 11.65 | 385.3
2014-05-24 18:00 | 41783.75 | 9.48 | 9.36 | 37.905 | 37.06 | -3.97 | 0 | 0.044 | 33.03 | 8.69 | 11.23 | 243.5
2014-05-24 19:00 | 41783.7917 | 8.91 | 8.89 | 41.13 | 40.08 | -3.748 | 0 | 0.043 | 54.7 | 9.06 | 11.01 | 184.2
2014-05-24 20:00 | 41783.8333 | 8.29 | 8.37 | 41.78 | 40.455 | -3.919 | 0 | 0.044 | 49.6 | 9.87 | 10.56 | 110.4
2014-05-24 21:00 | 41783.875 | 7.142 | 7.337 | 45.615 | 43.95 | -3.686 | 0 | 0.045 | 49.75 | 7.392 | 9.86 | 40.61
2014-05-24 22:00 | 41783.9167 | 6.561 | 6.812 | 49.145 | 47.415 | -3.394 | 0 | 0.044 | 54.18 | 7.182 | 9.82 | 17.3
2014-05-24 23:00 | 41783.9583 | 6.474 | 6.744 | 48.27 | 46.23 | -3.609 | 0 | 0.045 | 71.24 | 7.131 | 9.7 | 0.297
2014-05-25 | 41784 | 6.565 | 6.823 | 48.34 | 46.61 | -3.585 | 0 | 0.046 | 60.4 | 8.23 | 9.47 | 0
2014-05-25 01:00 | 41784.0417 | 6.36 | 6.635 | 49.73 | 47.995 | -3.429 | 0 | 0.042 | 50.48 | 7.584 | 9.77 | 0
2014-05-25 02:00 | 41784.0833 | 6 | 6.28 | 50.95 | 49.015 | -3.341 | 0 | 0.04 | 59.34 | 9.65 | 10.27 | 0
2014-05-25 03:00 | 41784.125 | 5.839 | 6.104 | 50.14 | 48.41 | -3.633 | 0 | 0.036 | 55.63 | 7.231 | 10.73 | 0
2014-05-25 04:00 | 41784.1667 | 6.199 | 6.419 | 48.135 | 46.405 | -3.891 | 0 | 0.045 | 53.47 | 7.165 | 12.12 | 2.284
2014-05-25 05:00 | 41784.2083 | 6.108 | 6.306 | 49.15 | 47.32 | -3.838 | 0 | 0.036 | 55.68 | 10.84 | 12.19 | 24.9
2014-05-25 06:00 | 41784.25 | 6.235 | 6.393 | 51.66 | 50.205 | -3.154 | 0 | 0.043 | 55.49 | 8.52 | 11.91 | 50.97
2014-05-25 07:00 | 41784.2917 | 6.385 | 6.492 | 51.555 | 50.27 | -2.898 | 0 | 0.042 | 60.68 | 8.01 | 11.93 | 89.4
2014-05-25 08:00 | 41784.3333 | 6.599 | 6.652 | 51.385 | 50.025 | -2.624 | 0 | 0.041 | 72.82 | 7.789 | 11.26 | 132.8
2014-05-25 09:00 | 41784.375 | 7.13 | 7.038 | 53.38 | 52.465 | -1.848 | 0 | 0.037 | 56.49 | 8.66 | 11.63 | 278.6
2014-05-25 10:00 | 41784.4167 | 7.691 | 7.495 | 50.74 | 49.925 | -1.994 | 0 | 0.039 | 62.65 | 8.06 | 10.73 | 350.1
2014-05-25 11:00 | 41784.4583 | 7.639 | 7.388 | 50.33 | 50.055 | -1.889 | 0 | 0.039 | 39.01 | 7.735 | 9.23 | 304.7
2014-05-25 12:00 | 41784.5 | 8.46 | 7.918 | 49.135 | 49.41 | -1.683 | 0 | 0.043 | 52.49 | 7.567 | 8.38 | 448.2
2014-05-25 13:00 | 41784.5417 | 9.14 | 8.35 | 55.74 | 56.925 | -0.568 | 0 | 0.045 | 238 | 1.766 | 7.709 | 522.1
2014-05-25 14:00 | 41784.5833 | 6.168 | 6.075 | 70.325 | 69.645 | 1.231 | 0 | 0.047 | 240.6 | 2.834 | 5.499 | 120.8
2014-05-25 15:00 | 41784.625 | 5.755 | 5.591 | 75.7 | 75.225 | 1.882 | 0 | 0.046 | 277.7 | 2.092 | 4.977 | 249.4
2014-05-25 16:00 | 41784.6667 | 5.706 | 5.548 | 76.275 | 76.075 | 1.887 | 0 | 0.048 | 278.6 | 2.007 | 3.866 | 210
2014-05-25 17:00 | 41784.7083 | 5.578 | 5.515 | 75.905 | 75.195 | 1.631 | 0 | 0.046 | 256.6 | 1.931 | 2.372 | 97.9
2014-05-25 18:00 | 41784.75 | 5.139 | 5.113 | 80.44 | 79.67 | 2.275 | 0 | 0.044 | 300.9 | 1.243 | 2.945 | 84.1
2014-05-25 19:00 | 41784.7917 | 5.23 | 5.337 | 78.215 | 76.55 | 1.48 | 0 | 0.041 | 350.9 | 1.414 | 1.846 | 109.4
2014-05-25 20:00 | 41784.8333 | 5.976 | 5.991 | 69.71 | 68.555 | 0.962 | 0 | 0.038 | 76.49 | 1.885 | 2.876 | 90.8
2014-05-25 21:00 | 41784.875 | 5.979 | 6.03 | 67.3 | 65.67 | 0.182 | 0 | 0.037 | 78.56 | 2.151 | 2.296 | 53.36
2014-05-25 22:00 | 41784.9167 | 5.378 | 5.663 | 61.065 | 58.925 | -1.786 | 0 | 0.037 | 81.8 | 2.992 | 3.579 | 14.37
2014-05-25 23:00 | 41784.9583 | 5.275 | 5.531 | 57.945 | 55.875 | -2.453 | 0 | 0.037 | 78.82 | 3.463 | 4.315 | 1.038
2014-05-26 | 41785 | 3.48 | 3.67 | 65.61 | 63.545 | -1.87 | 0 | 0.035 | 66.82 | 5.155 | 5.815 | 0
2014-05-26 01:00 | 41785.0417 | 3.003 | 3.389 | 65.99 | 63.885 | -2.788 | 0 | 0.034 | 49.19 | 1.656 | 5.336 | 0
2014-05-26 02:00 | 41785.0833 | 4.064 | 4.408 | 62.49 | 59.135 | -3.028 | 0 | 0.034 | 64.03 | 2.303 | 4.475 | 0.004
2014-05-26 03:00 | 41785.125 | 4.015 | 4.329 | 63.275 | 61.645 | -2.577 | 0 | 0.038 | 163.2 | 0.706 | 3.353 | 0.12
2014-05-26 04:00 | 41785.1667 | 2.838 | 3.089 | 69.855 | 68.435 | -1.346 | 0 | 0.033 | 40.28 | 2.185 | 2.228 | 6.575
2014-05-26 05:00 | 41785.2083 | 2.307 | 2.561 | 78.17 | 76.675 | -0.864 | 0 | 0.035 | 317.1 | 1.116 | 3.468 | 31.33
2014-05-26 06:00 | 41785.25 | 3.989 | 4.111 | 73.455 | 71.66 | -0.011 | 0 | 0.033 | 313.2 | 0.521 | 1.504 | 100.5
2014-05-26 07:00 | 41785.2917 | 5.404 | 5.291 | 70.765 | 70.16 | 0.565 | 0 | 0.038 | 275 | 1.418 | 2.014 | 207.2
2014-05-26 08:00 | 41785.3333 | 7.235 | 6.845 | 59.56 | 60.445 | -0.111 | 0 | 0.037 | 305.9 | 0.759 | 2.383 | 375.6
2014-05-26 09:00 | 41785.375 | 8.98 | 8.07 | 49.945 | 51.035 | -1.053 | 0 | 0.04 | 264.3 | 0.694 | 2.876 | 497.7
2014-05-26 10:00 | 41785.4167 | 9.69 | 9.01 | 45.365 | 46.005 | -1.358 | 0 | 0.041 | 253.8 | 2.582 | 3.817 | 480.5
2014-05-26 11:00 | 41785.4583 | 11.08 | 10.35 | 39.225 | 39.53 | -2.481 | 0 | 0.045 | 76.49 | 5.148 | 7.298 | 636.8
2014-05-26 12:00 | 41785.5 | 11.8 | 10.88 | 36.235 | 36.475 | -2.903 | 0 | 0.043 | 64.88 | 7.641 | 10.24 | 770.2
2014-05-26 13:00 | 41785.5417 | 11.91 | 11.15 | 34.405 | 34.505 | -3.209 | 0 | 0.026 | 60.51 | 11.82 | 11.82 | 786.1
2014-05-26 14:00 | 41785.5833 | 11.96 | 11.22 | 34.27 | 34.31 | -3.386 | 0 | 0.028 | 51.27 | 11.23 | 13.66 | 761.6
2014-05-26 15:00 | 41785.625 | 12.04 | 11.34 | 34.985 | 35.055 | -3.133 | 0 | 0.022 | 44.86 | 10.95 | 13.11 | 735.2
2014-05-26 16:00 | 41785.6667 | 12.15 | 11.65 | 35.29 | 34.885 | -3.006 | 0 | 0.022 | 41.59 | 12.68 | 13.42 | 643.2
2014-05-26 17:00 | 41785.7083 | 12.4 | 12.02 | 34.645 | 34.035 | -2.807 | 0 | 0.03 | 51.12 | 12.03 | 13.26 | 563
2014-05-26 18:00 | 41785.75 | 12.25 | 12.06 | 34.675 | 33.965 | -2.802 | 0 | 0.034 | 52.18 | 11.18 | 13.12 | 456.1
2014-05-26 19:00 | 41785.7917 | 11.72 | 11.65 | 36.985 | 35.865 | -2.447 | 0 | 0.034 | 44.58 | 9.71 | 11.91 | 303.3
2014-05-26 20:00 | 41785.8333 | 11.11 | 11.15 | 38.75 | 37.46 | -2.453 | 0 | 0.034 | 61.62 | 9.94 | 12.17 | 184.3
2014-05-26 21:00 | 41785.875 | 10.15 | 10.33 | 41.16 | 39.805 | -2.45 | 0 | 0.035 | 42.17 | 8.82 | 10.16 | 64.07
2014-05-26 22:00 | 41785.9167 | 9.92 | 10.16 | 41.535 | 39.91 | -2.507 | 0 | 0.033 | 59.9 | 6.252 | 10.26 | 18.61
2014-05-26 23:00 | 41785.9583 | 9.71 | 9.96 | 41.54 | 39.775 | -2.606 | 0 | 0.035 | 57.2 | 8.59 | 11.97 | 0.519
2014-05-27 | 41786 | 9.78 | 10.03 | 42.215 | 40.59 | -2.562 | 0 | 0.034 | 47.53 | 12.08 | 12.08 | 0
2014-05-27 01:00 | 41786.0417 | 9.26 | 9.53 | 41.745 | 39.81 | -3.128 | 0 | 0.031 | 39.2 | 11 | 13.39 | 0
2014-05-27 02:00 | 41786.0833 | 8.7 | 8.99 | 41.955 | 40.255 | -3.669 | 0 | 0.033 | 44.21 | 7.334 | 11.88 | 0
2014-05-27 03:00 | 41786.125 | 8.13 | 8.42 | 43.75 | 41.785 | -3.473 | 0 | 0.033 | 43.92 | 9.49 | 10.84 | 0.046
2014-05-27 04:00 | 41786.1667 | 7.869 | 8.1 | 45.925 | 44.195 | -3.091 | 0 | 0.032 | 49.89 | 8.46 | 11.15 | 14.13
2014-05-27 05:00 | 41786.2083 | 8.37 | 8.42 | 45.005 | 43.85 | -2.702 | 0 | 0.035 | 54.32 | 10.01 | 12.17 | 83.1
2014-05-27 06:00 | 41786.25 | 7.996 | 8.07 | 46.705 | 45.45 | -2.62 | 0 | 0.03 | 51.68 | 11.89 | 12.62 | 68
2014-05-27 07:00 | 41786.2917 | 7.575 | 7.691 | 50.735 | 49.445 | -1.925 | 0 | 0.034 | 51.77 | 9.03 | 13.91 | 69.04
2014-05-27 08:00 | 41786.3333 | 7.767 | 7.864 | 50.125 | 48.735 | -1.953 | 0 | 0.032 | 44.31 | 11.08 | 13.21 | 95.1
2014-05-27 09:00 | 41786.375 | 8.08 | 8.1 | 49.005 | 47.855 | -1.929 | 0 | 0.036 | 53.36 | 12 | 13.55 | 174.4
2014-05-27 10:00 | 41786.4167 | 8.92 | 8.77 | 47.07 | 46.26 | -1.734 | 0 | 0.032 | 57.3 | 10.67 | 13.65 | 352.8
2014-05-27 11:00 | 41786.4583 | 8.76 | 8.51 | 48.455 | 47.88 | -1.566 | 0 | 0.027 | 45.79 | 15.52 | 15.52 | 365
2014-05-27 12:00 | 41786.5 | 8.57 | 8.33 | 50.22 | 50.02 | -1.024 | 0 | 0.026 | 31.54 | 13.5 | 16.2 | 473.9
2014-05-27 13:00 | 41786.5417 | 9.95 | 9.34 | 47.84 | 48.32 | -0.611 | 0 | 0.027 | 27.63 | 12.29 | 16.03 | 768.1
2014-05-27 14:00 | 41786.5833 | 10.92 | 10.04 | 46.38 | 47.705 | -0.201 | 0 | 0.012 | 35.58 | 14.19 | 15.76 | 970
2014-05-27 15:00 | 41786.625 | 10.78 | 10.11 | 47.23 | 47.4 | -0.161 | 0 | 0.038 | 52.14 | 12.09 | 15.67 | 806
2014-05-27 16:00 | 41786.6667 | 11.16 | 10.44 | 43.57 | 44.21 | -0.722 | 0 | 0.032 | 38.9 | 10.99 | 14.23 | 839
2014-05-27 17:00 | 41786.7083 | 10.34 | 9.84 | 44.685 | 44.925 | -1.105 | 0 | 0.03 | 44.82 | 10.81 | 13.92 | 618.1
2014-05-27 18:00 | 41786.75 | 9.67 | 9.33 | 48.18 | 48.245 | -0.736 | 0 | 0.033 | 56.18 | 12.17 | 13.59 | 496.2
2014-05-27 19:00 | 41786.7917 | 8.55 | 8.44 | 51.84 | 51.195 | -0.809 | 0 | 0.033 | 56.43 | 10.98 | 13.44 | 255.9
2014-05-27 20:00 | 41786.8333 | 7.823 | 7.89 | 53.995 | 52.875 | -0.848 | 0 | 0.029 | 51.39 | 10.64 | 13.1 | 159.3
2014-05-27 21:00 | 41786.875 | 7.6 | 7.671 | 53.485 | 52.295 | -1.253 | 0 | 0.032 | 48.21 | 12.95 | 14.06 | 133.5
2014-05-27 22:00 | 41786.9167 | 6.622 | 6.822 | 55.01 | 53.62 | -1.765 | 0 | 0.032 | 65.26 | 11.29 | 14.03 | 30.14
2014-05-27 23:00 | 41786.9583 | 5.967 | 6.204 | 57.05 | 55.355 | -1.811 | 0 | 0.029 | 36.99 | 10.56 | 11.56 | 1.401
2014-05-28 | 41787 | 5.893 | 6.14 | 58.07 | 56.31 | -1.788 | 0 | 0.033 | 48.56 | 8.73 | 11.12 | 0
2014-05-28 01:00 | 41787.0417 | 5.733 | 6.02 | 57.025 | 55.16 | -2.134 | 0 | 0.032 | 64.99 | 7.455 | 11.6 | 0
2014-05-28 02:00 | 41787.0833 | 5.586 | 5.858 | 57.235 | 55.335 | -2.16 | 0 | 0.034 | 69.66 | 6.721 | 9.61 | 0
2014-05-28 03:00 | 41787.125 | 5.726 | 6.017 | 56.52 | 54.555 | -2.221 | 0 | 0.032 | 72.07 | 7.613 | 9.63 | 0.275
2014-05-28 04:00 | 41787.1667 | 5.959 | 6.135 | 55.64 | 53.94 | -2.197 | 0 | 0.033 | 64.12 | 6.811 | 9.39 | 18.24
2014-05-28 05:00 | 41787.2083 | 6.916 | 6.885 | 52.85 | 52.135 | -2.009 | 0 | 0.034 | 73.83 | 7.456 | 9.22 | 88.7
2014-05-28 06:00 | 41787.25 | 7.525 | 7.408 | 50.735 | 50.06 | -2.035 | 0 | 0.033 | 75.85 | 8.17 | 9.11 | 120.4
2014-05-28 07:00 | 41787.2917 | 8.2 | 7.933 | 48.805 | 48.565 | -1.912 | 0 | 0.033 | 68.29 | 7.904 | 9.66 | 210.6
2014-05-28 08:00 | 41787.3333 | 9.34 | 8.7 | 45.88 | 46.49 | -1.792 | 0 | 0.038 | 53.1 | 9.64 | 10.88 | 402.1
2014-05-28 09:00 | 41787.375 | 9.74 | 9.05 | 44.345 | 45.33 | -1.799 | 0 | 0.033 | 46.65 | 9.59 | 12.46 | 534.1
2014-05-28 10:00 | 41787.4167 | 10.05 | 9.36 | 44.075 | 44.99 | -1.666 | 0 | 0.034 | 47.71 | 12 | 12.62 | 640.5
2014-05-28 11:00 | 41787.4583 | 10.46 | 9.87 | 42.715 | 42.855 | -1.748 | 0 | 0.031 | 54.02 | 12.46 | 12.69 | 725.7
2014-05-28 12:00 | 41787.5 | 11.05 | 10.47 | 40.145 | 40.515 | -2.002 | 0 | 0.029 | 58.78 | 12.73 | 13.2 | 781.9
2014-05-28 13:00 | 41787.5417 | 11.43 | 10.74 | 39.36 | 39.6 | -1.99 | 0 | 0.033 | 41.93 | 13.49 | 14.82 | 807
2014-05-28 14:00 | 41787.5833 | 11.62 | 10.94 | 37.835 | 38.245 | -2.186 | 0 | 0.029 | 42.37 | 11.25 | 13.99 | 742
2014-05-28 15:00 | 41787.625 | 12.02 | 11.27 | 37.97 | 38.655 | -1.974 | 0 | 0.032 | 47.95 | 10.42 | 13.53 | 729.1
2014-05-28 16:00 | 41787.6667 | 11.43 | 10.92 | 38.545 | 38.55 | -2.291 | 0 | 0.036 | 41.11 | 10.43 | 12.25 | 493.2
2014-05-28 17:00 | 41787.7083 | 11.82 | 11.39 | 37.935 | 37.735 | -2.109 | 0 | 0.037 | 44.87 | 10.26 | 11.24 | 494.9
2014-05-28 18:00 | 41787.75 | 11.44 | 11.21 | 37.46 | 36.95 | -2.522 | 0 | 0.033 | 50.5 | 9.32 | 10.58 | 334.5
2014-05-28 19:00 | 41787.7917 | 11 | 10.84 | 39.19 | 38.415 | -2.306 | 0 | 0.035 | 45.74 | 9.42 | 10.54 | 296.7
2014-05-28 20:00 | 41787.8333 | 10.28 | 10.25 | 42.785 | 41.735 | -2.053 | 0 | 0.034 | 56.95 | 9.72 | 10.75 | 185.2
2014-05-28 21:00 | 41787.875 | 8.93 | 9.07 | 48.115 | 46.825 | -1.305 | 0 | 0.035 | 49.69 | 11.34 | 11.7 | 70.87
2014-05-28 22:00 | 41787.9167 | 8.5 | 8.7 | 50.46 | 48.935 | -1.216 | 0 | 0.034 | 65.4 | 8.6 | 11.53 | 34.31
2014-05-28 23:00 | 41787.9583 | 7.778 | 8.04 | 51.485 | 49.82 | -1.696 | 0 | 0.034 | 54.18 | 9.97 | 10.07 | 2.245
2014-05-29 | 41788 | 7.545 | 7.828 | 53.11 | 51.075 | -1.355 | 0 | 0.033 | 58.95 | 8.78 | 11.05 | 0
2014-05-29 01:00 | 41788.0417 | 7.559 | 7.812 | 52.975 | 51.28 | -1.356 | 0 | 0.034 | 51.68 | 10.01 | 10.75 | 0
2014-05-29 02:00 | 41788.0833 | 7.358 | 7.59 | 53.72 | 52.025 | -1.319 | 0 | 0.033 | 64.29 | 7.719 | 10.02 | 0
2014-05-29 03:00 | 41788.125 | 7.022 | 7.269 | 53.215 | 51.415 | -1.797 | 0 | 0.034 | 67.67 | 6.927 | 8.74 | 0.897
2014-05-29 04:00 | 41788.1667 | 7.756 | 7.9 | 50.195 | 48.7 | -1.898 | 0 | 0.034 | 57.79 | 6.363 | 9.07 | 26.61
2014-05-29 05:00 | 41788.2083 | 8.22 | 8.24 | 50.5 | 49.48 | -1.42 | 0 | 0.033 | 59.67 | 7.49 | 9.05 | 63.19
2014-05-29 06:00 | 41788.25 | 8.28 | 8.29 | 50.4 | 49.38 | -1.373 | 0 | 0.031 | 53.27 | 8.95 | 9.7 | 97.5
2014-05-29 07:00 | 41788.2917 | 9.8 | 9.28 | 46.555 | 46.595 | -1.474 | 0 | 0.035 | 47.18 | 8.59 | 11.72 | 270.4
2014-05-29 08:00 | 41788.3333 | 10.76 | 10.03 | 42.485 | 43.5 | -1.535 | 0 | 0.03 | 51.47 | 9.61 | 11.26 | 415.9
2014-05-29 09:00 | 41788.375 | 11.27 | 10.52 | 40.175 | 40.855 | -1.768 | 0 | 0.032 | 48.19 | 9.14 | 11.86 | 524.7
2014-05-29 10:00 | 41788.4167 | 11.7 | 11.01 | 38.545 | 39.29 | -1.92 | 0 | 0.036 | 46.74 | 10.08 | 12.51 | 635.2
2014-05-29 11:00 | 41788.4583 | 12.3 | 11.73 | 36.165 | 36 | -2.296 | 0 | 0.039 | 53.47 | 9.65 | 12.59 | 717.8
2014-05-29 12:00 | 41788.5 | 12.76 | 12.14 | 34.47 | 34.505 | -2.48 | 0 | 0.035 | 54.67 | 9.91 | 14.17 | 778.4
2014-05-29 13:00 | 41788.5417 | 12.98 | 12.29 | 35.725 | 36.03 | -1.854 | 0 | 0.031 | 64.59 | 12.33 | 14.95 | 763.1
2014-05-29 14:00 | 41788.5833 | 12.79 | 12.08 | 38.98 | 39.52 | -0.746 | 0 | 0.028 | 55.06 | 12.72 | 14.01 | 723.3
2014-05-29 15:00 | 41788.625 | 12.65 | 12.11 | 41.355 | 41.895 | -0.134 | 0 | 0.039 | 48.23 | 10.2 | 15.16 | 578.4
2014-05-29 16:00 | 41788.6667 | 12.62 | 12.24 | 42.07 | 41.825 | 0.023 | 0 | 0.032 | 39.13 | 9.76 | 13.54 | 441.4
2014-05-29 17:00 | 41788.7083 | 12.15 | 11.92 | 43.115 | 42.645 | -0.011 | 0 | 0.023 | 56.9 | 11.4 | 11.4 | 310
2014-05-29 18:00 | 41788.75 | 11.79 | 11.73 | 42.98 | 42.1 | -0.336 | 0 | 0.039 | 47.99 | 5.284 | 11.77 | 178.5
2014-05-29 19:00 | 41788.7917 | 11.58 | 11.61 | 41.94 | 40.815 | -1.023 | 0 | 0.038 | 47.95 | 6.44 | 11.3 | 86.1
2014-05-29 20:00 | 41788.8333 | 11.19 | 11.29 | 42.005 | 40.585 | -1.174 | 0 | 0.038 | 54.74 | 6.582 | 13.61 | 47.48
2014-05-29 21:00 | 41788.875 | 10.1 | 10.25 | 42.785 | 41.225 | -2.154 | 0 | 0.035 | 62.44 | 9.42 | 14.51 | 12.15
2014-05-29 22:00 | 41788.9167 | 8.6 | 8.77 | 48.585 | 47.2 | -1.597 | 0 | 0.032 | 45.6 | 9.46 | 13.39 | 2.382
2014-05-29 23:00 | 41788.9583 | 7.294 | 7.476 | 55.615 | 53.99 | -0.761 | 0 | 0.028 | 40.5 | 13.58 | 15.37 | 0.508
2014-05-30 | 41789 | 7.318 | 7.517 | 53.415 | 51.855 | -1.424 | 0 | 0.031 | 56.93 | 12.31 | 16.22 | 0
2014-05-30 01:00 | 41789.0417 | 6.766 | 6.994 | 54.945 | 53.28 | -1.589 | 0 | 0.033 | 44.02 | 9.66 | 13.16 | 0
2014-05-30 02:00 | 41789.0833 | 7.28 | 7.494 | 51.82 | 49.955 | -1.944 | 0 | 0.033 | 51.87 | 10.28 | 13.33 | 0
2014-05-30 03:00 | 41789.125 | 7.685 | 7.894 | 50.5 | 48.84 | -2.057 | 0 | 0.035 | 54.18 | 11.64 | 13.63 | 0
2014-05-30 04:00 | 41789.1667 | 7.758 | 7.944 | 50.4 | 48.805 | -1.925 | 0 | 0.033 | 33.81 | 9.65 | 13.31 | 4.027
2014-05-30 05:00 | 41789.2083 | 7.702 | 7.895 | 52.2 | 50.605 | -1.533 | 0 | 0.026 | 40.07 | 13.91 | 13.91 | 20.44
2014-05-30 06:00 | 41789.25 | 7.27 | 7.373 | 56.13 | 54.91 | -0.805 | 0 | 0.032 | 70.46 | 9.69 | 14.03 | 57.34
2014-05-30 07:00 | 41789.2917 | 7.841 | 7.886 | 55.52 | 54.5 | -0.592 | 0 | 0.023 | 51.58 | 15.39 | 17 | 96.3
2014-05-30 08:00 | 41789.3333 | 7.749 | 7.797 | 56.57 | 55.35 | -0.339 | 0 | 0.038 | 59.53 | 10.9 | 17 | 120
2014-05-30 09:00 | 41789.375 | 8.44 | 8.42 | 55.52 | 54.435 | -0.222 | 0 | 0.033 | 65.11 | 9.04 | 13.76 | 180.6
2014-05-30 10:00 | 41789.4167 | 9.51 | 9.27 | 51.58 | 51.31 | 0.023 | 0 | 0.037 | 50.85 | 8.07 | 11.59 | 276.5
2014-05-30 11:00 | 41789.4583 | 9.5 | 9.27 | 51.635 | 51.71 | 0.182 | 0 | 0.036 | 54.45 | 10.3 | 11.8 | 316.6
2014-05-30 12:00 | 41789.5 | 9.69 | 9.45 | 51.395 | 51.365 | 0.168 | 0 | 0.034 | 50.98 | 9.84 | 12.44 | 313.6
2014-05-30 13:00 | 41789.5417 | 9.75 | 9.54 | 53.025 | 52.99 | 0.42 | 0 | 0.034 | 42.75 | 9.02 | 12.19 | 266.1
2014-05-30 14:00 | 41789.5833 | 9.8 | 9.63 | 53.365 | 52.89 | 0.556 | 0 | 0.035 | 52.53 | 9.65 | 12.84 | 234.2
2014-05-30 15:00 | 41789.625 | 9.89 | 9.78 | 53.805 | 53.26 | 0.957 | 0 | 0.032 | 54.93 | 9.46 | 13.17 | 212.9
2014-05-30 16:00 | 41789.6667 | 9.65 | 9.54 | 56.38 | 55.945 | 1.427 | 0 | 0.03 | 32.3 | 10.65 | 11.9 | 181
2014-05-30 17:00 | 41789.7083 | 9.4 | 9.36 | 58.15 | 57.305 | 1.559 | 0 | 0.034 | 47.09 | 9.1 | 11.07 | 124.3
2014-05-30 18:00 | 41789.75 | 9.11 | 9.16 | 59.815 | 58.66 | 1.626 | 0 | 0.035 | 62.89 | 9.36 | 11.3 | 70.25
2014-05-30 19:00 | 41789.7917 | 8.75 | 8.84 | 61.345 | 60.225 | 1.481 | 0 | 0.032 | 37.17 | 10.5 | 10.5 | 49.55
2014-05-30 20:00 | 41789.8333 | 7.939 | 8.06 | 63.485 | 61.89 | 1.336 | 0 | 0.034 | 24.22 | 6.77 | 11.65 | 35.2
2014-05-30 21:00 | 41789.875 | 7.564 | 7.784 | 63.59 | 61.355 | 1.216 | 0 | 0.031 | 50.81 | 11.09 | 13.28 | 25.3
2014-05-30 22:00 | 41789.9167 | 7.123 | 7.335 | 66.51 | 64.035 | 1.359 | 0 | 0.034 | 44.69 | 9.65 | 12.84 | 9.39
2014-05-30 23:00 | 41789.9583 | 6.796 | 7.047 | 70.105 | 67.015 | 1.646 | 0 | 0.031 | 52.01 | 12.62 | 13.5 | 0.102
2014-05-31 | 41790 | 7.34 | 7.564 | 62.335 | 60.475 | 0.655 | 0 | 0.035 | 22.11 | 9.43 | 13.17 | 0
2014-05-31 01:00 | 41790.0417 | 7.509 | 7.691 | 57.925 | 56.4 | -0.113 | 0 | 0.029 | 49.7 | 14.31 | 14.4 | 0
2014-05-31 02:00 | 41790.0833 | 7.353 | 7.528 | 57.52 | 56.095 | -0.475 | 0 | 0.033 | 52.45 | 8.87 | 14.89 | 0
2014-05-31 03:00 | 41790.125 | 6.998 | 7.162 | 58.23 | 56.67 | -0.631 | 0 | 0.03 | 55.96 | 9.83 | 14.33 | 0.014
2014-05-31 04:00 | 41790.1667 | 6.725 | 6.897 | 58.54 | 56.98 | -0.805 | 0 | 0.034 | 61.79 | 6.945 | 14.29 | 2.986
2014-05-31 05:00 | 41790.2083 | 6.989 | 7.154 | 56.435 | 54.875 | -1.382 | 0 | 0.028 | 61.98 | 10.27 | 12.72 | 26.88
2014-05-31 06:00 | 41790.25 | 7.484 | 7.603 | 49.55 | 48.26 | -2.363 | 0 | 0.029 | 72.53 | 13.03 | 14.56 | 78.23
2014-05-31 07:00 | 41790.2917 | 7.728 | 7.689 | 48.36 | 47.655 | -2.464 | 0 | 0.033 | 57.98 | 8.58 | 16.95 | 169.5
2014-05-31 08:00 | 41790.3333 | 8.02 | 7.928 | 46.465 | 45.72 | -2.796 | 0 | 0.028 | 54.76 | 11.44 | 13.71 | 206.2
2014-05-31 09:00 | 41790.375 | 7.634 | 7.592 | 52.4 | 50.805 | -1.845 | 0 | 0.028 | 48.93 | 13.3 | 17.07 | 272.9
2014-05-31 10:00 | 41790.4167 | 8.78 | 8.21 | 46.08 | 47.235 | -2.192 | 0 | 0.037 | 105.1 | 6.801 | 14.92 | 615.3
2014-05-31 11:00 | 41790.4583 | 8.64 | 8.07 | 39.195 | 40.62 | -6.259 | 0 | 0.03 | 38.57 | 15.96 | 19.8 | 695.7
2014-05-31 12:00 | 41790.5 | 8.68 | 8.21 | 26.86 | 26.11 | -9.41 | 0 | 0.008 | 53.45 | 18.47 | 22.43 | 811
2014-05-31 13:00 | 41790.5417 | 8.09 | 7.524 | 27.125 | 26.925 | -9.58 | 0 | 0.034 | 42.33 | 15.97 | 20.26 | 784.1
2014-05-31 14:00 | 41790.5833 | 7.522 | 7.085 | 32.085 | 31.845 | -7.988 | 0 | 0.03 | 59.81 | 14.78 | 20.26 | 775.1
2014-05-31 15:00 | 41790.625 | 6.053 | 5.589 | 47.245 | 46.94 | -4.219 | 0 | 0.026 | 40.6 | 16.22 | 17.85 | 747.9
2014-05-31 16:00 | 41790.6667 | 6.23 | 5.849 | 49.655 | 49.655 | -4.066 | 0 | 0.022 | 33.81 | 17.04 | 18.92 | 701.6
2014-05-31 17:00 | 41790.7083 | 4.904 | 4.596 | 63.055 | 61.29 | -2.696 | 0 | 0.025 | 44.32 | 17.11 | 20.91 | 622.8
2014-05-31 18:00 | 41790.75 | 5.027 | 4.821 | 52.44 | 52.715 | -4.094 | 0 | 0.031 | 56.79 | 10.85 | 18.54 | 485.1
2014-05-31 19:00 | 41790.7917 | 3.706 | 3.617 | 63.55 | 62.485 | -2.867 | 0 | 0.034 | 44.8 | 12.33 | 17.48 | 328.3
2014-05-31 20:00 | 41790.8333 | 3.844 | 3.794 | 58.39 | 57.405 | -4.811 | 0 | 0.03 | 49 | 10.82 | 15.11 | 241.5
2014-05-31 21:00 | 41790.875 | 3.226 | 3.325 | 49.53 | 48.215 | -6.39 | 0 | 0.034 | 54.15 | 9.29 | 13.14 | 78.74
2014-05-31 22:00 | 41790.9167 | 2.589 | 2.725 | 51.875 | 50.315 | -6.307 | 0 | 0.034 | 53.57 | 10.9 | 11.63 | 21.18
2014-05-31 23:00 | 41790.9583 | 2.34 | 2.524 | 52.15 | 50.585 | -6.464 | 0 | 0.033 | 48.76 | 9.55 | 11.72 | 0.802
2014-06-01 | 41791 | 1.933 | 2.152 | 54.735 | 52.8 | -6.134 | 0 | 0.029 | 62.26 | 11.4 | 13.48 | 0
2014-06-01 01:00 | 41791.0417 | 1.98 | 2.179 | 54.13 | 52.405 | -6.314 | 0 | 0.032 | 51.61 | 13.71 | 13.71 | 0
2014-06-01 02:00 | 41791.0833 | 2.098 | 2.296 | 51.385 | 49.72 | -6.942 | 0 | 0.031 | 23.61 | 13.13 | 15.53 | 0
2014-06-01 03:00 | 41791.125 | 1.982 | 2.161 | 53.005 | 51.415 | -6.678 | 0 | 0.031 | 56.86 | 13.15 | 15.21 | 0.442
2014-06-01 04:00 | 41791.1667 | 1.497 | 1.652 | 55.56 | 54.335 | -6.288 | 0 | 0.033 | 53.93 | 10.77 | 14.55 | 14.56
2014-06-01 05:00 | 41791.2083 | 1.993 | 1.927 | 53.045 | 51.96 | -6.671 | 0 | 0.033 | 51.46 | 9.17 | 12.7 | 67.25
2014-06-01 06:00 | 41791.25 | 2.731 | 2.337 | 50.96 | 51.135 | -6.365 | 0 | 0.035 | 54.15 | 10.38 | 12.9 | 176.1
2014-06-01 07:00 | 41791.2917 | 3.743 | 3.134 | 47.16 | 48.01 | -6.55 | 0 | 0.029 | 53.38 | 12.12 | 13.02 | 305.4
2014-06-01 08:00 | 41791.3333 | 4.573 | 3.881 | 44.17 | 45.32 | -6.578 | 0 | 0.035 | 41.47 | 11.56 | 13.34 | 435.7
2014-06-01 09:00 | 41791.375 | 5.185 | 4.507 | 40.875 | 41.795 | -6.922 | 0 | 0.033 | 48.93 | 12.97 | 14.11 | 554.9
2014-06-01 10:00 | 41791.4167 | 5.602 | 4.988 | 39.99 | 40.735 | -7.141 | 0 | 0.028 | 41.66 | 13.24 | 14.29 | 669.5
2014-06-01 11:00 | 41791.4583 | 5.303 | 4.844 | 40.19 | 40.56 | -7.192 | 0 | 0.029 | 46.96 | 12.62 | 14.33 | 570.3
2014-06-01 12:00 | 41791.5 | 6.697 | 6.063 | 37.68 | 37.885 | -6.856 | 0 | 0.036 | 54.23 | 14.23 | 14.68 | 839
2014-06-01 13:00 | 41791.5417 | 6.39 | 5.902 | 38.97 | 38.765 | -6.576 | 0 | 0.04 | 62.08 | 11.42 | 15.12 | 662.4
2014-06-01 14:00 | 41791.5833 | 7.586 | 6.916 | 36.225 | 36.595 | -6.331 | 0 | 0.036 | 47.73 | 10.39 | 13.62 | 793.1
2014-06-01 15:00 | 41791.625 | 7.868 | 7.251 | 34.22 | 34.8 | -6.811 | 0 | 0.032 | 57.89 | 8.11 | 12.94 | 662.4
2014-06-01 16:00 | 41791.6667 | 8.73 | 8.07 | 32.655 | 32.86 | -6.973 | 0 | 0.034 | 42.13 | 7.146 | 10.1 | 677.4
2014-06-01 17:00 | 41791.7083 | 8.66 | 7.987 | 32.215 | 32.485 | -7.142 | 0 | 0.037 | 51.96 | 7.701 | 9.02 | 532.1
2014-06-01 18:00 | 41791.75 | 7.98 | 7.571 | 34.555 | 34.385 | -6.906 | 0 | 0.037 | 51.19 | 4.361 | 8.19 | 397.9
2014-06-01 19:00 | 41791.7917 | 8.07 | 7.759 | 33.88 | 33.265 | -6.975 | 0 | 0.038 | 67.7 | 4.619 | 6.737 | 344.2
2014-06-01 20:00 | 41791.8333 | 6.674 | 6.685 | 40.15 | 38.93 | -6.482 | 0 | 0.038 | 76.48 | 3.748 | 5.921 | 135.8
2014-06-01 21:00 | 41791.875 | 5.143 | 5.33 | 46.88 | 45.28 | -5.122 | 0 | 0.038 | 69.6 | 0.431 | 4.764 | 54.4
2014-06-01 22:00 | 41791.9167 | 4.745 | 4.999 | 50.615 | 49.155 | -4.656 | 0 | 0.035 | 85.7 | 1.053 | 1.645 | 8.09
2014-06-01 23:00 | 41791.9583 | 4.277 | 4.609 | 55.165 | 53.335 | -4.007 | 0 | 0.036 | 66.92 | 2.607 | 2.78 | 0.625
2014-06-02 | 41792 | 3.144 | 3.365 | 65.075 | 62.965 | -2.501 | 0 | 0.037 | 63.35 | 3.227 | 3.793 | 0
2014-06-02 01:00 | 41792.0417 | 2.579 | 2.865 | 67.21 | 64.63 | -2.611 | 0 | 0.036 | 64.27 | 1.468 | 3.311 | 0
2014-06-02 02:00 | 41792.0833 | 2.929 | 3.298 | 63.005 | 60.15 | -3.193 | 0 | 0.036 | 196.6 | 1.955 | 2.996 | 0
2014-06-02 03:00 | 41792.125 | 3.197 | 3.366 | 63.375 | 61.545 | -3.041 | 0 | 0.036 | 176.9 | 1.7 | 2.736 | 0
2014-06-02 04:00 | 41792.1667 | 2.681 | 2.807 | 69.11 | 67.585 | -2.361 | 0 | 0.035 | 148.9 | 0.923 | 3.342 | 2.232
2014-06-02 05:00 | 41792.2083 | 2.519 | 2.627 | 70.74 | 69.28 | -2.239 | 0 | 0.036 | 138 | 2.166 | 2.386 | 17.5
2014-06-02 06:00 | 41792.25 | 1.321 | 1.377 | 78.36 | 76.8 | -1.33 | 0.1 | 0.047 | 37.93 | 0.791 | 4.978 | 21.77
2014-06-02 07:00 | 41792.2917 | 1.594 | 1.695 | 82.89 | 81.31 | -0.98 | 0 | 0.047 | 223.4 | 1.589 | 1.998 | 39.44
2014-06-02 08:00 | 41792.3333 | 1.007 | 1.038 | 90.7 | 89.45 | -0.097 | 0.2 | 0.051 | 209.4 | 1.694 | 4.9 | 54.4
2014-06-02 09:00 | 41792.375 | 0.641 | 0.702 | 96.15 | 94.8 | 0.11 | 0.4 | 0.052 | 286.7 | 1.398 | 2.009 | 111.2
2014-06-02 10:00 | 41792.4167 | 0.537 | 0.561 | 95 | 94.85 | -0.049 | 0.8 | 0.052 | 163.5 | 3.744 | 5.364 | 122.9
2014-06-02 11:00 | 41792.4583 | 1.4 | 1.348 | 93.1 | 92.45 | 0.476 | 0.1 | 0.049 | 189.2 | 2.715 | 6.107 | 153.9
2014-06-02 12:00 | 41792.5 | 1.027 | 0.97 | 92.8 | 91.85 | 0.05 | 0.5 | 0.053 | 174.2 | 0.088 | 4.292 | 111.5
2014-06-02 13:00 | 41792.5417 | 0.871 | 0.89 | 95.4 | 94.35 | 0.28 | 0.4 | 0.041 | 197.9 | 3.533 | 4.229 | 103.5
2014-06-02 14:00 | 41792.5833 | 0.887 | 0.833 | 94.65 | 94.25 | 0.135 | 0.8 | 0.054 | 172 | 1.375 | 4.181 | 167.6
2014-06-02 15:00 | 41792.625 | 1.079 | 0.97 | 94 | 93.5 | 0.27 | 0.8 | 0.052 | 174.8 | 0.898 | 3.342 | 135.1
2014-06-02 16:00 | 41792.6667 | 0.622 | 0.537 | 95.7 | 94.75 | 0.035 | 0.9 | 0.05 | 103 | 2.432 | 2.687 | 126.4
2014-06-02 17:00 | 41792.7083 | 0.547 | 0.46 | 95.9 | 95.45 | -0.032 | 0.6 | 0.047 | 173.1 | 1.666 | 2.803 | 96.7
2014-06-02 18:00 | 41792.75 | 0.278 | 0.278 | 96.7 | 95.9 | -0.167 | 0.2 | 0.048 | 299.4 | 0 | 1.852 | 54.41
2014-06-02 19:00 | 41792.7917 | 0.105 | 0.178 | 97 | 96.2 | -0.306 | 0.4 | 0.044 | 97.5 | 0 | 0 | 35.98
2014-06-02 20:00 | 41792.8333 | 0.269 | 0.177 | 96.35 | 96.35 | -0.258 | 0.4 | 0.054 | 164.4 | 1.08 | 1.457 | 24.9
2014-06-02 21:00 | 41792.875 | 0.05 | 0.066 | 97 | 96.55 | -0.365 | 0.2 | 0.079 | 227.2 | 0 | 1.521 | 11.69
2014-06-02 22:00 | 41792.9167 | -0.005 | 0.043 | 97.4 | 96.75 | -0.364 | 0.2 | 0.086 | 52.24 | 0 | 0 | 4.97
2014-06-02 23:00 | 41792.9583 | 0.056 | 0.122 | 97.5 | 96.9 | -0.289 | 0.1 | 0.092 | 177.6 | 1.243 | 1.315 | 0.484
2014-06-03 | 41793 | -0.007 | 0.063 | 97.6 | 97.05 | -0.339 | 0 | 0.105 | 137 | 1.156 | 1.359 | 0.004
2014-06-03 01:00 | 41793.0417 | -0.009 | 0.075 | 97.85 | 97.1 | -0.312 | 0 | 0.107 | 82.3 | 0 | 1.929 | 0
2014-06-03 02:00 | 41793.0833 | 0.074 | 0.185 | 97.95 | 97.2 | -0.207 | 0.1 | 0.105 | 57.16 | 0 | 0 | 0
2014-06-03 03:00 | 41793.125 | 0.1 | 0.221 | 98.1 | 97.25 | -0.169 | 0 | 0.109 | 63.71 | 0 | 0 | 0.018
2014-06-03 04:00 | 41793.1667 | 0.133 | 0.222 | 98.15 | 97.35 | -0.131 | 0.1 | 0.088 | 72.72 | 0.142 | 0.142 | 1.692
2014-06-03 05:00 | 41793.2083 | 0.228 | 0.268 | 98.1 | 97.35 | -0.039 | 0.1 | 0.102 | 89.4 | 0.864 | 1.509 | 8.33
2014-06-03 06:00 | 41793.25 | 0.269 | 0.231 | 98 | 97.3 | -0.013 | 0.5 | 0.093 | 59.66 | 1.088 | 1.872 | 45.5
2014-06-03 07:00 | 41793.2917 | 0.811 | 0.421 | 96.85 | 97.15 | 0.435 | 1.1 | 0.092 | 66.12 | 1.019 | 1.439 | 95.8
2014-06-03 08:00 | 41793.3333 | 1.232 | 0.594 | 95.2 | 96.85 | 0.557 | 1.5 | 0.097 | 36.72 | 1.372 | 1.372 | 143.9
2014-06-03 09:00 | 41793.375 | 1.87 | 1.097 | 94.2 | 96.5 | 1.061 | 1.4 | 0.084 | 28.81 | 0.926 | 1.589 | 170.8
2014-06-03 10:00 | 41793.4167 | 2.458 | 1.892 | 93.45 | 95.55 | 1.553 | 1.4 | 0.103 | 23.7 | 0.632 | 1.207 | 216.9
2014-06-03 11:00 | 41793.4583 | 2.91 | 2.738 | 92 | 94.15 | 1.893 | 0.1 | 0.087 | 310.3 | 0.111 | 1.233 | 257.5
2014-06-03 12:00 | 41793.5 | 3.645 | 3.423 | 91.3 | 92.1 | 2.386 | 0 | 0.066 | 118.3 | 0.108 | 1.005 | 243.3
2014-06-03 13:00 | 41793.5417 | 4.789 | 4.007 | 86.45 | 88.25 | 2.781 | 0.1 | 0.042 | 82.7 | 1.31 | 1.926 | 399.9
2014-06-03 14:00 | 41793.5833 | 4.652 | 4.044 | 87.75 | 88.45 | 2.861 | 0.4 | 0.046 | 111.4 | 1.829 | 2.577 | 270.2
2014-06-03 15:00 | 41793.625 | 4.909 | 4.476 | 87.55 | 87.55 | 3.107 | 0.7 | 0.041 | 71.05 | 0.011 | 2.254 | 287.2
2014-06-03 16:00 | 41793.6667 | 4.693 | 4.499 | 87.25 | 85.85 | 2.812 | 0 | 0.038 | 57.42 | 3.528 | 4.193 | 206.6
2014-06-03 17:00 | 41793.7083 | 6.487 | 6.184 | 77.345 | 75.755 | 2.772 | 0.1 | 0.063 | 321.6 | 1.279 | 4.328 | 504.8
2014-06-03 18:00 | 41793.75 | 7.139 | 7.179 | 68.75 | 66.37 | 1.869 | 0 | 0.047 | 335.8 | 1.579 | 2.468 | 348.9
2014-06-03 19:00 | 41793.7917 | 6.615 | 6.88 | 72.065 | 69.05 | 1.885 | 0 | 0.049 | 290.7 | 0.029 | 1.733 | 182.4
2014-06-03 20:00 | 41793.8333 | 6.872 | 7.086 | 69.19 | 67.495 | 1.716 | 0 | 0.049 | 228.3 | 0.155 | 0.833 | 127.6
2014-06-03 21:00 | 41793.875 | 6.411 | 6.434 | 76.3 | 75.265 | 3 | 0 | 0.048 | 312.1 | 0.083 | 3.219 | 120.3
2014-06-03 22:00 | 41793.9167 | 4.85 | 5.024 | 85.4 | 84.25 | 2.663 | 0 | 0.05 | 28.56 | 2.569 | 2.569 | 36.97
2014-06-03 23:00 | 41793.9583 | 2.791 | 3.25 | 87.9 | 85.95 | 1.039 | 0 | 0.043 | 51.6 | 2.171 | 2.551 | 6.578
2014-06-04 | 41794 | 1.544 | 2.535 | 88.2 | 83.145 | -0.249 | 0 | 0.044 | 28.05 | 1.784 | 2.303 | 0.011
2014-06-04 01:00 | 41794.0417 | 1.012 | 2.064 | 85.85 | 79.25 | -1.087 | 0 | 0.04 | 47.47 | 2.362 | 2.7 | 0
2014-06-04 02:00 | 41794.0833 | 1.263 | 2.584 | 83.8 | 77.385 | -1.251 | 0 | 0.04 | 54.13 | 1.424 | 2.285 | 0
2014-06-04 03:00 | 41794.125 | 1.1 | 2.257 | 82.8 | 76.96 | -1.554 | 0 | 0.047 | 46.89 | 2.404 | 2.473 | 0.953
2014-06-04 04:00 | 41794.1667 | 2.26 | 2.684 | 77.095 | 75.52 | -1.147 | 0 | 0.047 | 46.6 | 0.918 | 2.535 | 23.68
2014-06-04 05:00 | 41794.2083 | 5.724 | 4.712 | 66.68 | 69.53 | 0.265 | 0 | 0.047 | 59.45 | 0.671 | 1.135 | 83.6
2014-06-04 06:00 | 41794.25 | 7.994 | 6.814 | 61.86 | 65.02 | 1.196 | 0 | 0.038 | 317.4 | 0.536 | 1.509 | 178.3
2014-06-04 07:00 | 41794.2917 | 8.28 | 7.462 | 61 | 63 | 1.195 | 0 | 0.049 | 197 | 1.326 | 1.395 | 293.6
2014-06-04 08:00 | 41794.3333 | 8.84 | 8.05 | 55.84 | 57.5 | 0.378 | 0 | 0.055 | 234.3 | 1.602 | 2.942 | 420.1
2014-06-04 09:00 | 41794.375 | 10.51 | 9.1 | 51.565 | 54.52 | 0.891 | 0 | 0.048 | 151.4 | 1.526 | 2.657 | 570.6
2014-06-04 10:00 | 41794.4167 | 10.03 | 8.65 | 52.435 | 56.78 | 0.893 | 0 | 0.048 | 187.8 | 0.923 | 2.734 | 330.1
2014-06-04 11:00 | 41794.4583 | 10.83 | 9.98 | 48.785 | 49.97 | 0.278 | 0 | 0.053 | 59.07 | 3.366 | 3.366 | 616.3
2014-06-04 12:00 | 41794.5 | 12.17 | 11.12 | 40.605 | 41.625 | -0.775 | 0 | 0.052 | 74.93 | 0.101 | 4.482 | 815
2014-06-04 13:00 | 41794.5417 | 13.33 | 12 | 36.605 | 38.13 | -1.258 | 0 | 0.057 | 73.35 | 1.893 | 5.591 | 869
2014-06-04 14:00 | 41794.5833 | 13.94 | 12.67 | 34.4 | 35.285 | -1.536 | 0 | 0.054 | 59.29 | 2.974 | 6.097 | 818
2014-06-04 15:00 | 41794.625 | 14.48 | 13.33 | 29.045 | 28.975 | -4.219 | 0 | 0.05 | 56.98 | 6.814 | 7.366 | 788.6
2014-06-04 16:00 | 41794.6667 | 14.32 | 13.39 | 26.2 | 25.35 | -4.979 | 0 | 0.051 | 142.8 | 3.34 | 6.883 | 614
2014-06-04 17:00 | 41794.7083 | 13.67 | 13.48 | 31.795 | 31.015 | -2.997 | 0 | 0.053 | 228 | 3.002 | 4.57 | 488.4
2014-06-04 18:00 | 41794.75 | 14.19 | 14.02 | 32.365 | 31.245 | -1.943 | 0 | 0.06 | 259.7 | 3.804 | 4.35 | 605
2014-06-04 19:00 | 41794.7917 | 13.46 | 13.4 | 33.685 | 32.095 | -2.523 | 0 | 0.056 | 238.7 | 2.136 | 4.085 | 319
2014-06-04 20:00 | 41794.8333 | 12.95 | 12.96 | 37.115 | 35.93 | -1.423 | 0 | 0.051 | 233.8 | 1.566 | 3.66 | 206.2
2014-06-04 21:00 | 41794.875 | 10.85 | 11.13 | 43.485 | 41.49 | -1.217 | 0 | 0.049 | 52.86 | 1.859 | 2.414 | 61.29
2014-06-04 22:00 | 41794.9167 | 8.39 | 9.16 | 43.775 | 39.06 | -3.35 | 0 | 0.043 | 61.68 | 3.682 | 4.234 | 27.64
2014-06-04 23:00 | 41794.9583 | 6.154 | 6.648 | 48.77 | 46.5 | -3.614 | 0 | 0.045 | 62.33 | 4.407 | 4.582 | 1.947
2014-06-05 | 41795 | 5.774 | 6.278 | 52.44 | 49.8 | -3.209 | 0 | 0.042 | 66.71 | 4.959 | 5.455 | 0
2014-06-05 01:00 | 41795.0417 | 5.726 | 6.137 | 54.005 | 51.46 | -2.764 | 0 | 0.047 | 58.63 | 5.535 | 6.187 | 0
2014-06-05 02:00 | 41795.0833 | 6.667 | 7.067 | 53.26 | 50.82 | -2.126 | 0 | 0.047 | 57.8 | 6.316 | 6.689 | 0
2014-06-05 03:00 | 41795.125 | 6.841 | 7.212 | 52.85 | 50.575 | -1.919 | 0 | 0.047 | 76.4 | 5.462 | 7.228 | 0.656
2014-06-05 04:00 | 41795.1667 | 7.647 | 7.958 | 50.64 | 48.64 | -1.885 | 0 | 0.039 | 75.47 | 5.746 | 8.41 | 11.05
2014-06-05 05:00 | 41795.2083 | 7.927 | 8.12 | 50.705 | 48.91 | -1.738 | 0 | 0.046 | 56.97 | 5.659 | 6.45 | 62
2014-06-05 06:00 | 41795.25 | 9.22 | 9.27 | 47.58 | 46.19 | -1.337 | 0 | 0.042 | 75.17 | 6.435 | 7.827 | 107.4
2014-06-05 07:00 | 41795.2917 | 9.58 | 9.56 | 46.66 | 45.375 | -1.194 | 0 | 0.042 | 35 | 7.882 | 9.9 | 154.8
2014-06-05 08:00 | 41795.3333 | 10.73 | 10.24 | 45.435 | 45.4 | -0.586 | 0 | 0.041 | 52.28 | 9.03 | 10.15 | 339.8
2014-06-05 09:00 | 41795.375 | 11.6 | 10.93 | 44.14 | 44.485 | -0.293 | 0 | 0.051 | 59.21 | 10.51 | 11.22 | 542.5
2014-06-05 10:00 | 41795.4167 | 10.86 | 10.58 | 45.765 | 45.055 | -0.466 | 0 | 0.041 | 56.47 | 9.74 | 12.14 | 323
2014-06-05 11:00 | 41795.4583 | 11.24 | 10.91 | 43.495 | 42.955 | -0.616 | 0 | 0.044 | 64.61 | 8.87 | 11.32 | 441.3
2014-06-05 12:00 | 41795.5 | 12.19 | 11.63 | 41.49 | 41.425 | -0.634 | 0 | 0.047 | 55.16 | 9.16 | 12.02 | 598.2
2014-06-05 13:00 | 41795.5417 | 12.67 | 12.11 | 39.52 | 39.215 | -0.846 | 0 | 0.042 | 45.82 | 10.2 | 12.62 | 606.9
2014-06-05 14:00 | 41795.5833 | 12.81 | 12.24 | 38.335 | 38.33 | -1.01 | 0 | 0.04 | 58.77 | 10.34 | 11.44 | 565.4
2014-06-05 15:00 | 41795.625 | 12.78 | 12.29 | 37.655 | 37.25 | -1.31 | 0 | 0.037 | 51.07 | 11.11 | 11.14 | 497
2014-06-05 16:00 | 41795.6667 | 12.79 | 12.38 | 37.35 | 36.675 | -1.385 | 0 | 0.039 | 46.97 | 9.26 | 10.69 | 445.7
2014-06-05 17:00 | 41795.7083 | 13.27 | 12.81 | 37.08 | 36.54 | -1.088 | 0 | 0.043 | 52.46 | 9.26 | 11.6 | 543.5
2014-06-05 18:00 | 41795.75 | 12.47 | 12.23 | 38.875 | 38.13 | -1.276 | 0 | 0.045 | 40.28 | 7.683 | 10.57 | 342.8
2014-06-05 19:00 | 41795.7917 | 10.97 | 10.91 | 51.8 | 50.92 | 0.44 | 0 | 0.05 | 118.5 | 2.95 | 8.72 | 154.5
2014-06-05 20:00 | 41795.8333 | 9.41 | 9.39 | 63.805 | 62.82 | 3.549 | 0 | 0.045 | 281 | 1.263 | 4.897 | 98.1
2014-06-05 21:00 | 41795.875 | 8.29 | 8.35 | 74.7 | 73.545 | 4.095 | 0 | 0.04 | 209.4 | 1.382 | 2.92 | 54.3
2014-06-05 22:00 | 41795.9167 | 7.559 | 7.723 | 78.005 | 76.58 | 3.914 | 0 | 0.041 | 46.72 | 0.679 | 2.053 | 21.47
2014-06-05 23:00 | 41795.9583 | 6.143 | 6.49 | 83.42 | 82.22 | 3.71 | 0 | 0.05 | 249.8 | 1.04 | 1.493 | 3.619
2014-06-06 | 41796 | 6.175 | 6.48 | 82.745 | 80.105 | 3.393 | 0 | 0.052 | 225.8 | 0.722 | 4.39 | 0.014
2014-06-06 01:00 | 41796.0417 | 5.727 | 5.993 | 78.715 | 76.805 | 2.336 | 0 | 0.054 | 262.1 | 0.701 | 3.544 | 0
2014-06-06 02:00 | 41796.0833 | 5.74 | 6.153 | 76.565 | 74.2 | 1.73 | 0 | 0.044 | 218.4 | 1.512 | 2.311 | 0
2014-06-06 03:00 | 41796.125 | 6.024 | 6.348 | 74.945 | 72.6 | 1.892 | 0 | 0.05 | 228.2 | 1.615 | 2.308 | 0.688
2014-06-06 04:00 | 41796.1667 | 5.282 | 5.613 | 78.905 | 76.675 | 2 | 0 | 0.054 | 217 | 0.926 | 1.998 | 12.99
2014-06-06 05:00 | 41796.2083 | 6.082 | 5.867 | 78.18 | 79.055 | 2.572 | 0 | 0.052 | 319.5 | 0.542 | 1.106 | 68.73
2014-06-06 06:00 | 41796.25 | 7.56 | 7.178 | 73.33 | 74.315 | 3.188 | 0 | 0.039 | 227.2 | 2.066 | 2.648 | 172.3
2014-06-06 07:00 | 41796.2917 | 8.77 | 8.33 | 66.8 | 66.7 | 3.067 | 0 | 0.045 | 216 | 1.78 | 3.054 | 289.7
2014-06-06 08:00 | 41796.3333 | 10.83 | 9.85 | 52.345 | 54.21 | 0.864 | 0 | 0.042 | 50.45 | 2.847 | 4.299 | 420.1
2014-06-06 09:00 | 41796.375 | 11.9 | 10.79 | 40.845 | 42.57 | -1.036 | 0 | 0.04 | 53.57 | 6.528 | 7.886 | 537.6
2014-06-06 10:00 | 41796.4167 | 12.2 | 11.33 | 40.365 | 41.18 | -0.973 | 0 | 0.036 | 52.41 | 10.52 | 10.52 | 641.9
2014-06-06 11:00 | 41796.4583 | 12.4 | 11.72 | 39.385 | 39.69 | -0.941 | 0 | 0.032 | 44.42 | 11.41 | 11.87 | 743.3
2014-06-06 12:00 | 41796.5 | 12.15 | 11.58 | 41.385 | 41.32 | -0.818 | 0 | 0.03 | 49.77 | 12.31 | 13.48 | 761
2014-06-06 13:00 | 41796.5417 | 12.5 | 11.83 | 40.705 | 40.78 | -0.624 | 0 | 0.032 | 38.89 | 12.1 | 14.3 | 814
2014-06-06 14:00 | 41796.5833 | 12.18 | 11.52 | 42.07 | 42.41 | -0.271 | 0 | 0.022 | 55.51 | 13.94 | 15.09 | 804
2014-06-06 15:00 | 41796.625 | 12.59 | 12.03 | 39.425 | 39.56 | -0.736 | 0 | 0.025 | 46.45 | 15.64 | 15.64 | 760.7
2014-06-06 16:00 | 41796.6667 | 12.97 | 12.49 | 36.575 | 36.475 | -1.612 | 0 | 0.035 | 62 | 13.19 | 14.78 | 692.9
2014-06-06 17:00 | 41796.7083 | 13.1 | 12.72 | 35.22 | 34.745 | -1.963 | 0 | 0.035 | 55.97 | 10.06 | 13.45 | 593.4
2014-06-06 18:00 | 41796.75 | 13.02 | 12.79 | 33.96 | 33.385 | -2.441 | 0 | 0.031 | 65.74 | 10.52 | 12 | 472.4
2014-06-06 19:00 | 41796.7917 | 12.75 | 12.61 | 34.165 | 33.15 | -2.673 | 0 | 0.035 | 41.97 | 6.839 | 11.1 | 359.2
2014-06-06 20:00 | 41796.8333 | 12.21 | 12.12 | 34.64 | 33.93 | -3.136 | 0 | 0.037 | 45.92 | 6.813 | 9.15 | 233.2
2014-06-06 21:00 | 41796.875 | 11.28 | 11.22 | 37.7 | 36.475 | -3.133 | 0 | 0.039 | 31.15 | 3.878 | 7.036 | 106.3
2014-06-06 22:00 | 41796.9167 | 8.53 | 8.81 | 43.67 | 42.015 | -2.912 | 0 | 0.039 | 30.96 | 5.338 | 5.731 | 23.27
2014-06-06 23:00 | 41796.9583 | 7.093 | 7.427 | 46.6 | 44.835 | -4.082 | 0 | 0.037 | 44.64 | 4.106 | 6.305 | 4.631
2014-06-07 | 41797 | 4.739 | 5.411 | 45.825 | 42.64 | -6.039 | 0 | 0.04 | 50.15 | 4.091 | 4.887 | 0
2014-06-07 01:00 | 41797.0417 | 5.064 | 5.643 | 45.425 | 43.36 | -5.819 | 0 | 0.042 | 47.12 | 4.794 | 5.454 | 0
2014-06-07 02:00 | 41797.0833 | 6.214 | 6.762 | 42.375 | 39.425 | -5.346 | 0 | 0.038 | 39.26 | 5.405 | 7.108 | 0
2014-06-07 03:00 | 41797.125 | 6.055 | 6.409 | 43.325 | 41.325 | -5.229 | 0 | 0.042 | 27.89 | 4.43 | 5.942 | 0.953
2014-06-07 04:00 | 41797.1667 | 6.606 | 6.785 | 42.745 | 41.49 | -5.393 | 0 | 0.039 | 36.75 | 4.093 | 5.9 | 25.64
2014-06-07 05:00 | 41797.2083 | 8.81 | 8.51 | 38.29 | 37.615 | -4.714 | 0 | 0.04 | 43.49 | 3.884 | 7.389 | 88.3
2014-06-07 06:00 | 41797.25 | 10.41 | 9.69 | 33.875 | 34.215 | -4.867 | 0 | 0.037 | 40.3 | 4.789 | 6.517 | 186.2
2014-06-07 07:00 | 41797.2917 | 11.61 | 10.71 | 31.255 | 31.97 | -4.814 | 0 | 0.039 | 37.79 | 5.093 | 7.637 | 303.8
2014-06-07 08:00 | 41797.3333 | 12.81 | 11.65 | 28.64 | 29.695 | -4.915 | 0 | 0.037 | 26.42 | 6.332 | 7.21 | 427.9
2014-06-07 09:00 | 41797.375 | 13.42 | 12.41 | 27.925 | 28.54 | -4.871 | 0 | 0.041 | 50.68 | 4.92 | 7.755 | 554.2
2014-06-07 10:00 | 41797.4167 | 14.44 | 13.26 | 28.03 | 28.74 | -4.166 | 0 | 0.04 | 55.49 | 6.576 | 6.576 | 657.7
2014-06-07 11:00 | 41797.4583 | 14.6 | 13.7 | 25.925 | 25.86 | -4.743 | 0 | 0.041 | 25.8 | 3.698 | 8.01 | 646.1
2014-06-07 12:00 | 41797.5 | 15.29 | 14.43 | 25.89 | 26.03 | -4.465 | 0 | 0.043 | 2.358 | 4.289 | 7.569 | 743.9
2014-06-07 13:00 | 41797.5417 | 16.34 | 15.09 | 25.855 | 26.535 | -3.841 | 0 | 0.042 | 31.33 | 6.248 | 7.762 | 832
2014-06-07 14:00 | 41797.5833 | 14.8 | 14.15 | 27.28 | 27.45 | -3.627 | 0 | 0.038 | 55.35 | 6.976 | 8.49 | 457.5
2014-06-07 15:00 | 41797.625 | 16.08 | 15.2 | 26.705 | 26.84 | -3.128 | 0 | 0.04 | 34.8 | 7.796 | 8.69 | 684.9
2014-06-07 16:00 | 41797.6667 | 14.47 | 14.18 | 29.18 | 28.64 | -3.038 | 0 | 0.033 | 71.13 | 9.2 | 9.8 | 307.3
2014-06-07 17:00 | 41797.7083 | 14.15 | 13.94 | 31.59 | 30.47 | -2.515 | 0 | 0.035 | 76.33 | 9.08 | 10.71 | 320.1
2014-06-07 18:00 | 41797.75 | 13.34 | 13.24 | 33.995 | 33.01 | -2.115 | 0 | 0.035 | 55.11 | 8.2 | 10.83 | 221.1
2014-06-07 19:00 | 41797.7917 | 12.69 | 12.65 | 36.435 | 35.42 | -1.937 | 0 | 0.036 | 48.28 | 9.62 | 11.66 | 155.4
2014-06-07 20:00 | 41797.8333 | 11.86 | 11.86 | 40.85 | 39.765 | -0.814 | 0 | 0.035 | 57.53 | 10.14 | 10.59 | 121.9
2014-06-07 21:00 | 41797.875 | 11.01 | 11.06 | 43.905 | 42.65 | -0.635 | 0 | 0.033 | 56.67 | 8.05 | 10.21 | 60.4
2014-06-07 22:00 | 41797.9167 | 10.27 | 10.4 | 45.94 | 44.35 | -0.769 | 0 | 0.038 | 60.85 | 6.252 | 8.58 | 18.34
2014-06-07 23:00 | 41797.9583 | 9.92 | 10.08 | 47.665 | 45.94 | -0.553 | 0 | 0.036 | 62.06 | 4.768 | 6.319 | 5.564
2014-06-08 | 41798 | 9.48 | 9.65 | 51.135 | 49.575 | -0.381 | 0 | 0.035 | 52.15 | 6.295 | 8.92 | 0
2014-06-08 01:00 | 41798.0417 | 8.72 | 8.89 | 54.365 | 52.73 | 0.041 | 0 | 0.034 | 54.51 | 6.641 | 9.1 | 0
2014-06-08 02:00 | 41798.0833 | 8.13 | 8.35 | 63.995 | 61.725 | 1.242 | 0 | 0.042 | 67.47 | 4.054 | 6.824 | 0
2014-06-08 03:00 | 41798.125 | 7.435 | 7.75 | 65.25 | 62.335 | 1.339 | 0 | 0.039 | 56.64 | 3.033 | 5.018 | 2.159
2014-06-08 04:00 | 41798.1667 | 7.689 | 8.1 | 60.57 | 58.235 | 0.702 | 0 | 0.038 | 316.6 | 0.759 | 3.231 | 23.54
2014-06-08 05:00 | 41798.2083 | 8.8 | 9.06 | 56.435 | 54.195 | 0.434 | 0 | 0.04 | 282.2 | 0.426 | 2.417 | 35.58
2014-06-08 06:00 | 41798.25 | 8.98 | 9.13 | 55.42 | 53.89 | 0.544 | 0 | 0.04 | 138.1 | 0.516 | 1.838 | 48.15
2014-06-08 07:00 | 41798.2917 | 9.06 | 9.12 | 56.3 | 54.57 | 0.5 | 0 | 0.04 | 276.5 | 0.673 | 2.654 | 67.26
2014-06-08 08:00 | 41798.3333 | 8.85 | 8.98 | 55.85 | 54.255 | 0.633 | 0 | 0.041 | 270.7 | 1.8 | 4.074 | 64.74
2014-06-08 09:00 | 41798.375 | 8.07 | 8.16 | 68.65 | 66.8 | 2.093 | 0.4 | 0.052 | 325.8 | 1.818 | 4.26 | 87.7
2014-06-08 10:00 | 41798.4167 | 7.607 | 7.618 | 75.845 | 73.025 | 3.568 | 0.2 | 0.039 | 43.01 | 2.401 | 3.755 | 177.9
2014-06-08 11:00 | 41798.4583 | 8.93 | 8.56 | 68.2 | 67.05 | 3.542 | 0 | 0.047 | 87.4 | 2.537 | 3.886 | 370.4
2014-06-08 12:00 | 41798.5 | 9.86 | 9.2 | 62.525 | 63.645 | 3.264 | 0 | 0.044 | 54.69 | 1.976 | 3.499 | 352.1
2014-06-08 13:00 | 41798.5417 | 11.59 | 10.47 | 58.275 | 60.275 | 3.295 | 0 | 0.042 | 66.66 | 0.312 | 4.247 | 570.8
2014-06-08 14:00 | 41798.5833 | 11.81 | 10.95 | 54.03 | 56.535 | 3.097 | 0 | 0.042 | 103.8 | 3.53 | 4.325 | 431.1
2014-06-08 15:00 | 41798.625 | 13.54 | 12.33 | 49.995 | 51.79 | 3.348 | 0 | 0.038 | 53.23 | 5.382 | 6.254 | 744.8
2014-06-08 16:00 | 41798.6667 | 14.04 | 12.99 | 47.075 | 48.33 | 2.611 | 0 | 0.042 | 47.02 | 3.902 | 6.132 | 674.6
2014-06-08 17:00 | 41798.7083 | 14.56 | 13.64 | 43.075 | 44.06 | 2.062 | 0 | 0.04 | 28.4 | 5.454 | 7.21 | 693.7
2014-06-08 18:00 | 41798.75 | 14.57 | 13.63 | 42.33 | 43 | 1.746 | 0 | 0.037 | 63.51 | 8.04 | 8.04 | 552.9
2014-06-08 19:00 | 41798.7917 | 12.83 | 12.57 | 46.665 | 46.16 | 1.296 | 0 | 0.04 | 63.43 | 6.537 | 7.843 | 304.5
2014-06-08 20:00 | 41798.8333 | 11.49 | 11.45 | 50.98 | 50.035 | 1.714 | 0 | 0.039 | 68.5 | 5.372 | 7.298 | 140
2014-06-08 21:00 | 41798.875 | 10.27 | 10.31 | 58.145 | 56.65 | 2.249 | 0 | 0.04 | 81.3 | 5.289 | 7.456 | 66.75
2014-06-08 22:00 | 41798.9167 | 9.09 | 9.2 | 69.27 | 68.05 | 3.942 | 0 | 0.043 | 103.7 | 1.798 | 6.066 | 11.84
2014-06-08 23:00 | 41798.9583 | 8.32 | 8.46 | 74.87 | 73.315 | 4.306 | 0 | 0.044 | 201.4 | 1.295 | 4.191 | 0.123
2014-06-09 | 41799 | 7.379 | 7.466 | 84.195 | 82.715 | 5.159 | 0 | 0.047 | 242.5 | 1.65 | 3.487 | 0
2014-06-09 01:00 | 41799.0417 | 6.244 | 6.296 | 93.4 | 92.05 | 5.312 | 0.1 | 0.042 | 351.6 | 1.253 | 5.697 | 0
2014-06-09 02:00 | 41799.0833 | 5.964 | 6.024 | 95.95 | 94.6 | 5.364 | 0 | 0.045 | 256.6 | 1.726 | 2.731 | 0
2014-06-09 03:00 | 41799.125 | 5.755 | 5.813 | 97.3 | 96.1 | 5.395 | 0.4 | 0.041 | 267 | 0.931 | 3.162 | 0.356
2014-06-09 04:00 | 41799.1667 | 5.552 | 5.615 | 97.95 | 96.85 | 5.262 | 0.3 | 0.04 | 270.8 | 2.331 | 3.146 | 1.224
2014-06-09 05:00 | 41799.2083 | 5.274 | 5.318 | 98.15 | 97.15 | 5.014 | 0.7 | 0.044 | 260.4 | 3.272 | 3.812 | 8.46
2014-06-09 06:00 | 41799.25 | 5.12 | 5.16 | 98.3 | 97.35 | 4.877 | 0 | 0.045 | 253.8 | 2.171 | 3.584 | 15.82
2014-06-09 07:00 | 41799.2917 | 5.206 | 5.228 | 98.35 | 97.5 | 4.977 | 0 | 0.045 | 268.8 | 1.12 | 2.342 | 26.67
2014-06-09 08:00 | 41799.3333 | 5.139 | 5.159 | 98.4 | 97.55 | 4.917 | 0 | 0.045 | 260.8 | 1.911 | 3.463 | 33.69
2014-06-09 09:00 | 41799.375 | 5.375 | 5.348 | 98.4 | 97.65 | 5.148 | 0 | 0.048 | 250 | 1.813 | 2.55 | 88.5
2014-06-09 10:00 | 41799.4167 | 5.844 | 5.652 | 95.4 | 97.4 | 5.241 | 0 | 0.049 | 274.5 | 1.372 | 2.607 | 172.6
2014-06-09 11:00 | 41799.4583 | 6.545 | 6.238 | 90.4 | 93.8 | 5.128 | 0 | 0.044 | 269.1 | 1.988 | 2.78 | 225
2014-06-09 12:00 | 41799.5 | 8.04 | 7.783 | 79.45 | 81.71 | 4.793 | 0 | 0.045 | 218.2 | 2.693 | 2.873 | 386.9
2014-06-09 13:00 | 41799.5417 | 9.26 | 9.26 | 73.815 | 71.715 | 4.678 | 0 | 0.047 | 236.3 | 1.708 | 3.441 | 435.4
2014-06-09 14:00 | 41799.5833 | 9.68 | 9.54 | 70.76 | 70.385 | 4.62 | 0 | 0.052 | 261.4 | 0.97 | 3.37 | 321.9
2014-06-09 15:00 | 41799.625 | 10.33 | 10.15 | 69.06 | 68.59 | 5.229 | 0 | 0.051 | 251.2 | 4.902 | 5.495 | 304.5
2014-06-09 16:00 | 41799.6667 | 9.93 | 9.8 | 72.89 | 72.045 | 5.311 | 0 | 0.05 | 249 | 3.268 | 4.743 | 277.2
2014-06-09 17:00 | 41799.7083 | 10.37 | 10.24 | 66.925 | 66.25 | 5.103 | 0 | 0.048 | 244.7 | 2.481 | 4.051 | 245.1
2014-06-09 18:00 | 41799.75 | 9.71 | 9.73 | 70.93 | 69.945 | 4.907 | 0 | 0.046 | 269.7 | 2.623 | 2.986 | 111.8
2014-06-09 19:00 | 41799.7917 | 10.31 | 10.4 | 64.21 | 61.975 | 4.399 | 0 | 0.049 | 294.3 | 1.215 | 2.633 | 204.3
2014-06-09 20:00 | 41799.8333 | 11.11 | 11.34 | 52.89 | 51.67 | 2.079 | 0 | 0.054 | 47.08 | 4.686 | 4.908 | 186.6
2014-06-09 21:00 | 41799.875 | 10.54 | 10.45 | 51.975 | 51.4 | 1.117 | 0 | 0.047 | 49.35 | 4.978 | 8.87 | 118.7
2014-06-09 22:00 | 41799.9167 | 9.44 | 9.53 | 55.23 | 53.945 | 0.886 | 0 | 0.042 | 53.82 | 7.623 | 8.63 | 52.81
2014-06-09 23:00 | 41799.9583 | 8.5 | 8.72 | 58.195 | 56.43 | 0.755 | 0 | 0.042 | 44.79 | 7.21 | 8.26 | 3.932
2014-06-10 | 41800 | 8.42 | 8.6 | 58.13 | 56.265 | 0.638 | 0 | 0.043 | 31.06 | 8.7 | 11.45 | 0
2014-06-10 01:00 | 41800.0417 | 7.34 | 7.546 | 59.69 | 58.03 | 0.094 | 0 | 0.043 | 61.69 | 5.916 | 10.26 | 0
2014-06-10 02:00 | 41800.0833 | 6.728 | 6.907 | 63.93 | 62.1 | 0.408 | 0 | 0.038 | 80.7 | 9.59 | 10.02 | 0
2014-06-10 03:00 | 41800.125 | 6.178 | 6.33 | 66.48 | 64.815 | 0.432 | 0 | 0.038 | 73.02 | 6.213 | 9.01 | 3.514
2014-06-10 04:00 | 41800.1667 | 6.619 | 6.573 | 61.26 | 61.565 | 0.273 | 0 | 0.04 | 42.82 | 0.859 | 7.856 | 41.67
2014-06-10 05:00 | 41800.2083 | 7.786 | 6.715 | 65.555 | 68.07 | 1.816 | 0 | 0.05 | 82.3 | 3.218 | 3.218 | 150.7
2014-06-10 06:00 | 41800.25 | 6.232 | 5.812 | 72.135 | 72.645 | 1.724 | 0 | 0.06 | 93.8 | 2.813 | 3.376 | 121.8
2014-06-10 07:00 | 41800.2917 | 5.966 | 5.725 | 75.195 | 75.02 | 1.91 | 0 | 0.043 | 86.1 | 1.653 | 3.373 | 149.7
2014-06-10 08:00 | 41800.3333 | 6.911 | 6.438 | 71.22 | 72.04 | 2.041 | 0 | 0.04 | 126 | 1.971 | 3.567 | 226.1
2014-06-10 09:00 | 41800.375 | 7.689 | 7.26 | 68.07 | 68.07 | 2.033 | 0 | 0.049 | 263.7 | 2.51 | 2.826 | 349.5
2014-06-10 10:00 | 41800.4167 | 8.15 | 7.845 | 66.055 | 66.09 | 2.244 | 0 | 0.043 | 167.2 | 2.741 | 3.397 | 335.4
2014-06-10 11:00 | 41800.4583 | 11.16 | 10.2 | 52.08 | 52.9 | 0.723 | 0 | 0.038 | 45.34 | 5.887 | 7.433 | 768.4
2014-06-10 12:00 | 41800.5 | 11.36 | 10.48 | 43.895 | 45.455 | -0.93 | 0 | 0.038 | 37.88 | 4.487 | 8.18 | 614.8
2014-06-10 13:00 | 41800.5417 | 11.08 | 10.34 | 44.38 | 45.295 | -0.45 | 0 | 0.052 | 55.89 | 6.605 | 8.27 | 536
2014-06-10 14:00 | 41800.5833 | 11.27 | 10.6 | 45.565 | 46.51 | 0.095 | 0 | 0.038 | 65.57 | 7.783 | 11.06 | 590.9
2014-06-10 15:00 | 41800.625 | 9.35 | 9.04 | 54.925 | 54.685 | 0.687 | 0 | 0.041 | 65.33 | 9.5 | 11.03 | 348.6
2014-06-10 16:00 | 41800.6667 | 9.28 | 9.03 | 54.585 | 53.94 | 0.509 | 0 | 0.037 | 65.96 | 6.938 | 11.01 | 286.9
2014-06-10 17:00 | 41800.7083 | 9.19 | 9.07 | 51.37 | 50.86 | -0.416 | 0 | 0.04 | 48.15 | 10.22 | 10.8 | 227
2014-06-10 18:00 | 41800.75 | 9 | 8.96 | 53.205 | 52.255 | -0.087 | 0 | 0.04 | 63.7 | 8.11 | 10.96 | 168.2
2014-06-10 19:00 | 41800.7917 | 8.07 | 8.07 | 67.045 | 64.88 | 1.023 | 0.1 | 0.041 | 50.9 | 11.2 | 11.2 | 142.1
2014-06-10 20:00 | 41800.8333 | 8.54 | 8.49 | 65.545 | 62.91 | 1.244 | 0 | 0.038 | 27.69 | 5.98 | 11.46 | 299.6
2014-06-10 21:00 | 41800.875 | 8.04 | 7.964 | 59.925 | 59.275 | 0.049 | 0 | 0.041 | 81.5 | 5.478 | 9.02 | 115.5
2014-06-10 22:00 | 41800.9167 | 5.839 | 5.908 | 75.97 | 74.74 | 1.528 | 0 | 0.039 | 148.2 | 3.513 | 5.504 | 20.57
2014-06-10 23:00 | 41800.9583 | 4.021 | 4.133 | 85.085 | 82.335 | 2.02 | 0.6 | 0.053 | 180.9 | 3.049 | 5.011 | 1.051
2014-06-11 | 41801 | 3.285 | 3.506 | 89.6 | 88 | 1.758 | 0 | 0.05 | 244.5 | 0.018 | 2.909 | 0.071
2014-06-11 01:00 | 41801.0417 | 2.872 | 3.038 | 92 | 91 | 2.017 | 0 | 0.052 | 285.6 | 2.038 | 3.103 | 0.106
2014-06-11 02:00 | 41801.0833 | 2.662 | 2.736 | 95.35 | 94.75 | 2.098 | 0.4 | 0.056 | 232.8 | 1.437 | 2.347 | 0.025
2014-06-11 03:00 | 41801.125 | 2.328 | 2.388 | 94.3 | 94.3 | 1.634 | 1 | 0.035 | 172.1 | 0.603 | 2.13 | 0.6
2014-06-11 04:00 | 41801.1667 | 1.372 | 1.396 | 92.7 | 92.65 | 0.488 | 0.8 | 0.052 | 150.3 | 0.325 | 2.336 | 6.529
2014-06-11 05:00 | 41801.2083 | 1.17 | 1.252 | 95.8 | 94.8 | 0.61 | 0.4 | 0.055 | 283.5 | 1.524 | 2.04 | 15.72
2014-06-11 06:00 | 41801.25 | 1.611 | 1.653 | 95.2 | 95.4 | 1.06 | 0 | 0.053 | 295.6 | 0.934 | 2.257 | 105.3
2014-06-11 07:00 | 41801.2917 | 2.913 | 2.817 | 90.05 | 90.8 | 1.485 | 0 | 0.054 | 237.9 | 1.717 | 2.097 | 233.4
2014-06-11 08:00 | 41801.3333 | 4.519 | 4.114 | 84 | 84.95 | 2.036 | 0 | 0.053 | 224.1 | 1.715 | 2.473 | 393.9
2014-06-11 09:00 | 41801.375 | 4.583 | 4.289 | 82.955 | 83.185 | 2.057 | 0 | 0.056 | 226.9 | 3.214 | 3.918 | 283.2
2014-06-11 10:00 | 41801.4167 | 4.822 | 4.523 | 82.035 | 82.235 | 2.153 | 0 | 0.053 | 157.9 | 2.7 | 3.65 | 264.9
2014-06-11 11:00 | 41801.4583 | 5.613 | 5.237 | 81.19 | 81.415 | 2.494 | 0 | 0.052 | 168.5 | 2.471 | 3.905 | 393.3
2014-06-11 12:00 | 41801.5 | 5.697 | 5.368 | 79.88 | 80.575 | 2.482 | 0 | 0.051 | 181.5 | 3.807 | 5.632 | 368.1
2014-06-11 13:00 | 41801.5417 | 6.534 | 6.112 | 71.66 | 72.34 | 1.928 | 0 | 0.053 | 18.06 | 0.452 | 5.303 | 619.7
2014-06-11 14:00 | 41801.5833 | 5.527 | 5.321 | 75.75 | 75.35 | 2.314 | 0 | 0.053 | 231.4 | 4.828 | 5.851 | 207.3
2014-06-11 15:00 | 41801.625 | 5.147 | 5.007 | 82.38 | 82.105 | 3.129 | 0.2 | 0.054 | 213 | 3.678 | 4.065 | 357.2
2014-06-11 16:00 | 41801.6667 | 6.746 | 6.556 | 75.75 | 74.935 | 2.442 | 0 | 0.049 | 242.7 | 2.381 | 3.83 | 439.2
2014-06-11 17:00 | 41801.7083 | 7.07 | 6.968 | 66.985 | 66.2 | 1.683 | 0 | 0.054 | 217.3 | 2.426 | 4.96 | 370
2014-06-11 18:00 | 41801.75 | 6.889 | 6.843 | 66.44 | 64.98 | 1.416 | 0 | 0.049 | 256.1 | 2.574 | 5.215 | 204
2014-06-11 19:00 | 41801.7917 | 6.45 | 6.371 | 70.985 | 69.795 | 1.724 | 0 | 0.049 | 211 | 4.036 | 6.434 | 290.3
2014-06-11 20:00 | 41801.8333 | 5.817 | 5.605 | 71.02 | 70.645 | 1.04 | 0 | 0.048 | 263.3 | 2.107 | 4.58 | 290.1
2014-06-11 21:00 | 41801.875 | 4.614 | 4.646 | 71.19 | 69.935 | -0.125 | 0 | 0.047 | 251.6 | 0.624 | 3.482 | 98.1
2014-06-11 22:00 | 41801.9167 | 3.832 | 3.912 | 76.235 | 75.145 | 0.014 | 0 | 0.045 | 191.3 | 2.569 | 2.569 | 10.61
2014-06-11 23:00 | 41801.9583 | 3.227 | 3.256 | 82.5 | 81.53 | 0.582 | 0 | 0.043 | 198.5 | 1.142 | 2.535 | 3.832
2014-06-12 | 41802 | 2.093 | 2.335 | 85.7 | 84.2 | -0.119 | 0 | 0.042 | 19.8 | 1.813 | 2.045 | 0.48
2014-06-12 01:00 | 41802.0417 | 0.565 | 1.796 | 87.4 | 81.53 | -1.285 | 0 | 0.04 | 34.84 | 0 | 1.731 | 0
2014-06-12 02:00 | 41802.0833 | -0.642 | 0.08 | 87.45 | 85.6 | -2.082 | 0 | 0.046 | 49.02 | 1.702 | 2.657 | 0
2014-06-12 03:00 | 41802.125 | -0.911 | 0.046 | 91.9 | 86.9 | -1.948 | 0 | 0.052 | 27.43 | 0 | 1.65 | 2.217
2014-06-12 04:00 | 41802.1667 | 1.187 | 1.887 | 87.8 | 82.065 | -0.602 | 0 | 0.051 | 48.39 | 0.417 | 1.893 | 25.43
2014-06-12 05:00 | 41802.2083 | 2.482 | 2.602 | 81.37 | 79.815 | -0.255 | 0 | 0.042 | 85.4 | 1.058 | 1.862 | 81.8
2014-06-12 06:00 | 41802.25 | 5.511 | 4.214 | 68.335 | 71.28 | 0.083 | 0 | 0.05 | 216.4 | 1.771 | 1.771 | 193.5
2014-06-12 07:00 | 41802.2917 | 5.591 | 5.017 | 64.645 | 65.46 | -0.654 | 0 | 0.045 | 325.9 | 0.696 | 2.584 | 298.7
2014-06-12 08:00 | 41802.3333 | 6.702 | 5.89 | 59.385 | 59.655 | -1.003 | 0 | 0.052 | 157.8 | 0.764 | 2.664 | 430.3
2014-06-12 09:00 | 41802.375 | 7.246 | 6.757 | 53.54 | 55.37 | -1.569 | 0 | 0.053 | 209.4 | 2.483 | 3.559 | 433.8
2014-06-12 10:00 | 41802.4167 | 7.431 | 7.029 | 53.885 | 53.34 | -1.406 | 0 | 0.056 | 278.6 | 0.702 | 3.322 | 444.7
2014-06-12 11:00 | 41802.4583 | 8.88 | 8.2 | 47.47 | 46.93 | -1.928 | 0 | 0.053 | 168.9 | 0.867 | 4.613 | 569.4
2014-06-12 12:00 | 41802.5 | 8.88 | 8.71 | 44.79 | 43.875 | -2.391 | 0 | 0.054 | 186.1 | 1.29 | 4.119 | 494
2014-06-12 13:00 | 41802.5417 | 10.66 | 10.15 | 36.035 | 35.7 | -3.996 | 0 | 0.053 | 253.1 | 5.653 | 5.653 | 550.6
2014-06-12 14:00 | 41802.5833 | 11.55 | 10.8 | 31.225 | 31.055 | -5.127 | 0 | 0.047 | 31.57 | 1.935 | 4.165 | 634.4
2014-06-12 15:00 | 41802.625 | 11.69 | 11.19 | 30.71 | 29.96 | -5.279 | 0 | 0.05 | 351 | 2.804 | 4.279 | 589.3
2014-06-12 16:00 | 41802.6667 | 12.1 | 11.81 | 29.825 | 28.23 | -4.962 | 0 | 0.044 | 58.86 | 4.052 | 5.272 | 603.9
2014-06-12 17:00 | 41802.7083 | 12.84 | 11.83 | 28.945 | 29.385 | -4.746 | 0 | 0.046 | 9.82 | 1.955 | 5.815 | 588.5
2014-06-12 18:00 | 41802.75 | 11.64 | 11.16 | 32.74 | 32.195 | -4.378 | 0 | 0.043 | 79.94 | 4.557 | 4.557 | 312.2
2014-06-12 19:00 | 41802.7917 | 11.74 | 11.4 | 32.47 | 31.385 | -4.442 | 0 | 0.044 | 69.84 | 2.992 | 4.462 | 321.3
2014-06-12 20:00 | 41802.8333 | 10.57 | 10.47 | 34.815 | 33.725 | -4.121 | 0 | 0.043 | 97.9 | 2.93 | 4.619 | 151.8
2014-06-12 21:00 | 41802.875 | 9.8 | 9.83 | 38.445 | 37.155 | -3.604 | 0 | 0.044 | 53.92 | 2.553 | 4.309 | 84.8
2014-06-12 22:00 | 41802.9167 | 8.49 | 8.55 | 47.61 | 46.15 | -2.105 | 0 | 0.044 | 52.97 | 2.773 | 3.16 | 44.27
2014-06-12 23:00 | 41802.9583 | 7.117 | 7.341 | 53.68 | 51.48 | -1.529 | 0 | 0.044 | 69.54 | 6.347 | 6.475 | 10.92
2014-06-13 | 41803 | 6.227 | 6.466 | 59.93 | 58.44 | -0.916 | 0 | 0.045 | 55.34 | 3.518 | 6.934 | 0.183
2014-06-13 01:00 | 41803.0417 | 7.06 | 7.261 | 59.225 | 57.6 | -0.472 | 0 | 0.045 | 24.61 | 4.26 | 9.34 | 0
2014-06-13 02:00 | 41803.0833 | 6.386 | 6.621 | 59.05 | 57.11 | -1.141 | 0 | 0.046 | 82.9 | 3.781 | 6.863 | 0.071
2014-06-13 03:00 | 41803.125 | 5.642 | 5.891 | 59.94 | 58.415 | -1.516 | 0 | 0.042 | 64.31 | 7.322 | 7.651 | 6.114
2014-06-13 04:00 | 41803.1667 | 6.359 | 6.519 | 56.38 | 54.785 | -1.653 | 0 | 0.047 | 61.03 | 6.151 | 8.53 | 15.25
2014-06-13 05:00 | 41803.2083 | 6.307 | 6.437 | 56.24 | 54.85 | -1.754 | 0 | 0.05 | 80.9 | 7.022 | 10.07 | 38.6
2014-06-13 06:00 | 41803.25 | 6.846 | 6.782 | 54.51 | 53.93 | -1.35 | 0 | 0.043 | 50.71 | 7.647 | 8.61 | 133
2014-06-13 07:00 | 41803.2917 | 8.25 | 7.855 | 46.465 | 46.67 | -2.626 | 0 | 0.037 | 39.44 | 8.89 | 10.67 | 262.8
2014-06-13 08:00 | 41803.3333 | 9.94 | 8.96 | 40.115 | 41.44 | -2.891 | 0 | 0.042 | 50.17 | 6.816 | 10.31 | 458.9
2014-06-13 09:00 | 41803.375 | 10.34 | 9.34 | 39.365 | 40.55 | -2.984 | 0 | 0.041 | 48.72 | 8.25 | 9.74 | 537.2
2014-06-13 10:00 | 41803.4167 | 10.56 | 9.72 | 39.835 | 40.75 | -2.67 | 0 | 0.039 | 50.31 | 7.745 | 10.21 | 576.1
2014-06-13 11:00 | 41803.4583 | 11.77 | 10.8 | 38.1 | 38.575 | -2.025 | 0 | 0.041 | 310.3 | 2.068 | 8.32 | 678.7
2014-06-13 12:00 | 41803.5 | 12.07 | 11.89 | 40.03 | 38.54 | -1.218 | 0 | 0.042 | 325.4 | 2.618 | 5.241 | 753.9
2014-06-13 13:00 | 41803.5417 | 11.76 | 11.54 | 40.945 | 39.79 | -0.937 | 0 | 0.046 | 279.7 | 0.524 | 6.597 | 429.4
2014-06-13 14:00 | 41803.5833 | 10.87 | 10.69 | 56.06 | 54.81 | 0.614 | 0 | 0.051 | 265.3 | 2.788 | 6.517 | 289.3
2014-06-13 15:00 | 41803.625 | 10.09 | 9.91 | 59.53 | 58.575 | 2.57 | 0 | 0.044 | 332 | 1.759 | 5.511 | 353.4
2014-06-13 16:00 | 41803.6667 | 11.21 | 11.07 | 52.68 | 50.925 | 1.655 | 0 | 0.041 | 118 | 1.692 | 3.322 | 397.7
2014-06-13 17:00 | 41803.7083 | 12.05 | 11.52 | 46.98 | 46.92 | 0.99 | 0 | 0.044 | 195.4 | 1.728 | 3.847 | 326.4
2014-06-13 18:00 | 41803.75 | 7.504 | 7.494 | 69.85 | 68.325 | 4.526 | 0.7 | 0.051 | 298.8 | 1.823 | 6.283 | 93
2014-06-13 19:00 | 41803.7917 | 7.251 | 7.312 | 87.05 | 84.2 | 5.167 | 0.1 | 0.05 | 57.21 | 0.831 | 2.025 | 90.7
2014-06-13 20:00 | 41803.8333 | 7.346 | 7.357 | 86.645 | 84.435 | 5.444 | 0.6 | 0.056 | 257 | 1.514 | 2.143 | 66.19
2014-06-13 21:00 | 41803.875 | 6.113 | 6.121 | 93.6 | 92.85 | 5.419 | 0.9 | 0.049 | 82.2 | 0.64 | 1.746 | 15.05
2014-06-13 22:00 | 41803.9167 | 5.83 | 5.89 | 95.55 | 93.95 | 5.149 | 0.4 | 0.048 | 112.9 | 2.937 | 2.982 | 9.66
2014-06-13 23:00 | 41803.9583 | 5.574 | 5.705 | 94.55 | 92.35 | 4.788 | 0 | 0.045 | 132.1 | 0.248 | 2.69 | 3.757
2014-06-14 | 41804 | 5.495 | 5.632 | 93.2 | 91.4 | 4.515 | 0 | 0.046 | 269.1 | 1.704 | 1.81 | 0.021
2014-06-14 01:00 | 41804.0417 | 5.677 | 5.76 | 91.3 | 89.95 | 4.501 | 0.1 | 0.05 | 231.1 | 0.983 | 1.87 | 0
2014-06-14 02:00 | 41804.0833 | 5.593 | 5.661 | 92.15 | 90.7 | 4.472 | 0.1 | 0.055 | 300.3 | 0.632 | 1.558 | 0
2014-06-14 03:00 | 41804.125 | 5.363 | 5.438 | 92.65 | 91.45 | 4.599 | 2.3 | 0.053 | 351 | 0.753 | 2.894 | 0.346
2014-06-14 04:00 | 41804.1667 | 5.414 | 5.475 | 94.9 | 93.95 | 4.766 | 0.2 | 0.053 | 295.3 | 1.264 | 3.102 | 4.004
2014-06-14 05:00 | 41804.2083 | 5.473 | 5.521 | 94.6 | 93.9 | 4.779 | 0 | 0.052 | 292.6 | 1.579 | 2.724 | 8.05
2014-06-14 06:00 | 41804.25 | 5.599 | 5.661 | 94.05 | 93.1 | 4.772 | 0.8 | 0.052 | 294.8 | 0.426 | 2.979 | 20.52
2014-06-14 07:00 | 41804.2917 | 5.635 | 5.685 | 94.85 | 93.8 | 4.878 | 0.2 | 0.053 | 275.5 | 2.12 | 2.394 | 29.52
2014-06-14 08:00 | 41804.3333 | 5.501 | 5.527 | 97.6 | 96.2 | 5.157 | 0.5 | 0.056 | 160.7 | 3.245 | 6.071 | 45.42
2014-06-14 09:00 | 41804.375 | 6.023 | 5.963 | 98 | 96.9 | 5.731 | 0.3 | 0.053 | 247.9 | 1.865 | 4.126 | 101
2014-06-14 10:00 | 41804.4167 | 6.49 | 6.466 | 97.2 | 97.1 | 6.183 | 0.1 | 0.05 | 220.3 | 3.561 | 4.175 | 87.3
2014-06-14 11:00 | 41804.4583 | 7.458 | 7.358 | 92.15 | 92.55 | 6.475 | 0 | 0.05 | 200.6 | 3.91 | 4.054 | 92.8
2014-06-14 12:00 | 41804.5 | 8.4 | 8.4 | 88.3 | 87.1 | 6.507 | 0 | 0.052 | 245.2 | 2.401 | 4.131 | 103.4
2014-06-14 13:00 | 41804.5417 | 10.15 | 10.04 | 78.45 | 77.715 | 6.654 | 0 | 0.053 | 236.5 | 3.791 | 5.609 | 334.6
2014-06-14 14:00 | 41804.5833 | 10.39 | 10.4 | 68.895 | 67.775 | 5.137 | 0 | 0.054 | 217.8 | 1.767 | 5.447 | 139.2
2014-06-14 15:00 | 41804.625 | 11.17 | 11 | 70.665 | 69.76 | 5.386 | 0.8 | 0.054 | 307.1 | 3.833 | 4.366 | 204
2014-06-14 16:00 | 41804.6667 | 7.132 | 7.172 | 88.55 | 86.685 | 5.608 | 3.4 | 0.052 | 7.946 | 3.304 | 5.054 | 27.43
2014-06-14 17:00 | 41804.7083 | 7.023 | 7.268 | 85.55 | 82.76 | 5.02 | 2.8 | 0.053 | 286.6 | 0.07 | 5.189 | 44.5
2014-06-14 18:00 | 41804.75 | 7.191 | 7.189 | 88.15 | 87.25 | 6.193 | 0.1 | 0.052 | 93.5 | 4.17 | 4.42 | 100
2014-06-14 19:00 | 41804.7917 | 7.291 | 7.283 | 92.45 | 90.75 | 6.125 | 0.2 | 0.053 | 69.16 | 3.871 | 5.741 | 119.4
2014-06-14 20:00 | 41804.8333 | 7.584 | 7.678 | 86.7 | 83.385 | 5.363 | 0 | 0.052 | 61.21 | 1.578 | 4.131 | 94.7
2014-06-14 21:00 | 41804.875 | 7.727 | 7.892 | 82.6 | 79.72 | 5.115 | 0 | 0.052 | 340.3 | 0.949 | 1.723 | 44.05
2014-06-14 22:00 | 41804.9167 | 7.566 | 7.764 | 80.6 | 77.765 | 4.554 | 0 | 0.052 | 331.1 | 0 | 1.971 | 16.68
2014-06-14 23:00 | 41804.9583 | 6.755 | 7.104 | 84.05 | 80.73 | 4.368 | 0 | 0.051 | 82.9 | 1.338 | 1.882 | 4.667
2014-06-15 | 41805 | 6.401 | 7.017 | 84.45 | 77.985 | 3.947 | 0 | 0.052 | 78.5 | 1.37 | 1.695 | 1.736
2014-06-15 01:00 | 41805.0417 | 6.756 | 7.563 | 82.84 | 74.715 | 4.035 | 0 | 0.052 | 116.5 | 0.145 | 1.617 | 1.069
2014-06-15 02:00 | 41805.0833 | 7.546 | 8.11 | 76.775 | 71.73 | 3.573 | 0 | 0.052 | 343.7 | 0 | 0.376 | 1.288
2014-06-15 03:00 | 41805.125 | 7.679 | 8.07 | 76.44 | 72.92 | 3.535 | 0.1 | 0.054 | 46.28 | 0.534 | 0.591 | 1.63
2014-06-15 04:00 | 41805.1667 | 7.142 | 7.381 | 84.305 | 81.145 | 4.713 | 0.8 | 0.055 | 70.46 | 0.307 | 1.842 | 5.146
2014-06-15 05:00 | 41805.2083 | 6.76 | 7.033 | 86.95 | 84.185 | 5.12 | 0 | 0.054 | 55.43 | 0.955 | 1.158 | 13.11
2014-06-15 06:00 | 41805.25 | 7.102 | 7.319 | 88.15 | 84.45 | 5.399 | 0 | 0.078 | 69.4 | 1.705 | 1.705 | 30.04
2014-06-15 07:00 | 41805.2917 | 8.03 | 8.1 | 84.4 | 82.4 | 5.413 | 0 | 0.078 | 248.9 | 0 | 1.692 | 59.93
2014-06-15 08:00 | 41805.3333 | 8.27 | 8.26 | 82.675 | 81.42 | 5.339 | 0 | 0.077 | 206.2 | 1.54 | 1.821 | 85
2014-06-15 09:00 | 41805.375 | 8.53 | 8.4 | 82.14 | 81.105 | 6.099 | 0 | 0.074 | 262 | 1.374 | 1.69 | 251.3
2014-06-15 10:00 | 41805.4167 | 10.56 | 10.48 | 76.645 | 73.585 | 6.449 | 0 | 0.074 | 287.3 | 2.937 | 3.886 | 682.8
2014-06-15 11:00 | 41805.4583 | 11.84 | 11.84 | 64.88 | 62.1 | 5.674 | 0 | 0.079 | 220.9 | 1.557 | 4.358 | 791.7
2014-06-15 12:00 | 41805.5 | 12.42 | 12.12 | 57.415 | 56.735 | 4.542 | 0 | 0.075 | 189.8 | 1.201 | 3.012 | 563.5
2014-06-15 13:00 | 41805.5417 | 13.11 | 12.29 | 59.855 | 59.955 | 5.176 | 0 | 0.078 | 179.4 | 5.042 | 5.999 | 556.8
2014-06-15 14:00 | 41805.5833 | 12.2 | 11.75 | 56.23 | 56.13 | 3.979 | 0 | 0.079 | 213.8 | 2.768 | 5.243 | 330
2014-06-15 15:00 | 41805.625 | 13.02 | 12.7 | 49.32 | 48.605 | 2.485 | 0 | 0.078 | 188.5 | 0.74 | 3.257 | 372.5
2014-06-15 16:00 | 41805.6667 | 12.82 | 12.65 | 53.65 | 53.18 | 3.722 | 0 | 0.077 | 288 | 3.293 | 6.726 | 283.8
2014-06-15 17:00 | 41805.7083 | 11.99 | 12.1 | 59.93 | 58.2 | 4.472 | 0 | 0.079 | 4.188 | 3.014 | 5.067 | 314.5
2014-06-15 18:00 | 41805.75 | 13.66 | 13.36 | 55.045 | 53.59 | 3.731 | 0 | 0.075 | 24.79 | 2.105 | 3.582 | 501.5
2014-06-15 19:00 | 41805.7917 | 13.44 | 13.52 | 51.28 | 50.23 | 3.617 | 0 | 0.076 | 13.33 | 1.984 | 3.298 | 288.6
2014-06-15 20:00 | 41805.8333 | 13.23 | 13.03 | 51.555 | 50.775 | 3.35 | 0 | 0.076 | 78.4 | 4.691 | 5.116 | 176.5
2014-06-15 21:00 | 41805.875 | 11.95 | 12.06 | 55.485 | 53.725 | 3.412 | 0 | 0.075 | 81.9 | 4.253 | 5.359 | 131.5
2014-06-15 22:00 | 41805.9167 | 10.24 | 10.42 | 60.755 | 59.16 | 2.917 | 0 | 0.077 | 80.2 | 4.696 | 5.712 | 52.29
2014-06-15 23:00 | 41805.9583 | 8.4 | 8.77 | 63.175 | 60.495 | 2.115 | 0 | 0.08 | 40.6 | 2.953 | 5.485 | 9.21
2014-06-16 | 41806 | 8.51 | 8.9 | 62.44 | 60.47 | 1.692 | 0 | 0.076 | 72.24 | 4.59 | 5.939 | 0.208
2014-06-16 01:00 | 41806.0417 | 8.87 | 9.28 | 60.1 | 57.485 | 1.704 | 0 | 0.076 | 50.81 | 7.244 | 7.603 | 0
2014-06-16 02:00 | 41806.0833 | 9.51 | 9.78 | 59.01 | 56.875 | 1.915 | 0 | 0.076 | 68.48 | 5.741 | 7.651 | 0.007
2014-06-16 03:00 | 41806.125 | 9.16 | 9.4 | 61.45 | 59.38 | 2.113 | 0 | 0.076 | 70.93 | 5.375 | 8.55 | 2.095
2014-06-16 04:00 | 41806.1667 | 9.02 | 9.19 | 64.06 | 62.295 | 2.593 | 0 | 0.072 | 54.9 | 7.768 | 8.38 | 14.41
2014-06-16 05:00 | 41806.2083 | 9.16 | 9.29 | 60.5 | 58.7 | 1.879 | 0 | 0.066 | 48.97 | 10.55 | 11.68 | 41.03
2014-06-16 06:00 | 41806.25 | 8.88 | 8.93 | 59.48 | 58.33 | 1.463 | 0 | 0.07 | 50.37 | 12.57 | 13.31 | 89.9
2014-06-16 07:00 | 41806.2917 | 8.97 | 8.84 | 57.75 | 56.63 | 0.974 | 0 | 0.068 | 59.61 | 11.28 | 13.57 | 192.7
2014-06-16 08:00 | 41806.3333 | 9.53 | 9.27 | 51.575 | 51.13 | 0.105 | 0 | 0.074 | 62.01 | 9.16 | 13.38 | 304.3
2014-06-16 09:00 | 41806.375 | 10.3 | 9.92 | 45.605 | 45.395 | -1.379 | 0 | 0.07 | 44.48 | 12.36 | 12.49 | 390.5
2014-06-16 10:00 | 41806.4167 | 11.01 | 10.42 | 44.45 | 44.55 | -0.67 | 0 | 0.074 | 52.28 | 10.48 | 15.32 | 671.7
2014-06-16 11:00 | 41806.4583 | 11.3 | 10.74 | 46.885 | 46.99 | 0.281 | 0 | 0.073 | 12.95 | 9.22 | 14.19 | 760.4
2014-06-16 12:00 | 41806.5 | 12.2 | 11.46 | 44.68 | 45.155 | 0.503 | 0 | 0.068 | 53.53 | 7.931 | 11.43 | 792.3
2014-06-16 13:00 | 41806.5417 | 12.69 | 12.03 | 42.265 | 42.71 | 0.28 | 0 | 0.064 | 40.53 | 9.13 | 12.2 | 708.6
2014-06-16 14:00 | 41806.5833 | 12.66 | 12.11 | 40.37 | 40.44 | -0.435 | 0 | 0.064 | 59.74 | 9.21 | 13.27 | 587.4
2014-06-16 15:00 | 41806.625 | 13.33 | 12.76 | 37.625 | 37.015 | -0.707 | 0 | 0.062 | 61.03 | 9.9 | 12.47 | 578.6
2014-06-16 16:00 | 41806.6667 | 12.79 | 12.46 | 34.1 | 33.15 | -2.784 | 0 | 0.066 | 50.78 | 11.73 | 13.83 | 414.4
2014-06-16 17:00 | 41806.7083 | 11.87 | 11.74 | 34.24 | 33.12 | -3.3 | 0 | 0.068 | 49.78 | 7.644 | 12.39 | 233.9
2014-06-16 18:00 | 41806.75 | 11.47 | 11.4 | 34.415 | 33.09 | -3.748 | 0 | 0.064 | 49.49 | 10.9 | 12.5 | 188.3
2014-06-16 19:00 | 41806.7917 | 11.19 | 11.14 | 37.125 | 35.705 | -3.012 | 0 | 0.071 | 39.81 | 4.575 | 9.96 | 167.5
2014-06-16 20:00 | 41806.8333 | 10.97 | 10.93 | 40.62 | 39.365 | -2.002 | 0 | 0.07 | 48.72 | 4.746 | 8.77 | 124
2014-06-16 21:00 | 41806.875 | 9.83 | 9.95 | 44.14 | 42.515 | -1.638 | 0 | 0.069 | 58.16 | 6.055 | 7.757 | 39.61
2014-06-16 22:00 | 41806.9167 | 9 | 9.15 | 49.2 | 47.64 | -1.16 | 0 | 0.069 | 50.75 | 8.48 | 9.55 | 12.52
2014-06-16 23:00 | 41806.9583 | 7.834 | 7.971 | 55.55 | 53.99 | -0.21 | 0 | 0.069 | 55.38 | 8.41 | 11.13 | 1.164
2014-06-17 | 41807 | 6.764 | 6.918 | 63.18 | 61.525 | 0.159 | 0 | 0.07 | 52.93 | 7.293 | 9.47 | 0.123
2014-06-17 01:00 | 41807.0417 | 6.197 | 6.452 | 66.755 | 64.375 | 0.594 | 0 | 0.071 | 41.71 | 5.924 | 7.592 | 0
2014-06-17 02:00 | 41807.0833 | 7.631 | 7.849 | 61.565 | 59.43 | 0.848 | 0 | 0.061 | 44.26 | 11.72 | 14.44 | 0
2014-06-17 03:00 | 41807.125 | 6.934 | 7.07 | 63.045 | 61.315 | 0.895 | 0 | 0.06 | 54.08 | 12.88 | 14.3 | 3.979
2014-06-17 04:00 | 41807.1667 | 7.807 | 7.948 | 55.725 | 54.3 | -0.46 | 0 | 0.065 | 47.25 | 10.05 | 12.81 | 13.03
2014-06-17 05:00 | 41807.2083 | 8.03 | 8.2 | 50.06 | 48.4 | -1.752 | 0 | 0.071 | 56.59 | 6.212 | 11.1 | 37.25
2014-06-17 06:00 | 41807.25 | 8.45 | 8.54 | 46.87 | 45.48 | -2.124 | 0 | 0.07 | 44.31 | 5.939 | 11.05 | 88.4
2014-06-17 07:00 | 41807.2917 | 9.6 | 9.31 | 43.41 | 43.205 | -2.025 | 0 | 0.07 | 44.97 | 7.045 | 9.66 | 186
2014-06-17 08:00 | 41807.3333 | 9.11 | 8.97 | 47.71 | 46.895 | -1.451 | 0 | 0.069 | 31.59 | 8.71 | 10.33 | 183.4
2014-06-17 09:00 | 41807.375 | 8.76 | 8.64 | 51.775 | 50.83 | -0.787 | 0 | 0.069 | 62.74 | 7.83 | 9.64 | 173
2014-06-17 10:00 | 41807.4167 | 8.7 | 8.63 | 52.665 | 51.65 | -0.435 | 0 | 0.068 | 48.83 | 7.899 | 10.17 | 199.7
2014-06-17 11:00 | 41807.4583 | 10.78 | 10.18 | 46.895 | 47.98 | 0.07 | 0 | 0.071 | 24.51 | 8.52 | 9.67 | 513.4
2014-06-17 12:00 | 41807.5 | 10.8 | 10.42 | 43.94 | 43.6 | -0.642 | 0 | 0.07 | 33.7 | 9.65 | 10.59 | 362.5
2014-06-17 13:00 | 41807.5417 | 11.92 | 11.36 | 39.665 | 39.8 | -1.277 | 0 | 0.075 | 40.77 | 8.43 | 10.59 | 480.2
2014-06-17 14:00 | 41807.5833 | 12.24 | 11.78 | 38.24 | 37.8 | -1.596 | 0 | 0.071 | 25.99 | 4.944 | 8.03 | 365.3
2014-06-17 15:00 | 41807.625 | 11.87 | 11.82 | 42.505 | 40.675 | -0.847 | 0 | 0.074 | 220.6 | 0 | 5.939 | 305.4
2014-06-17 16:00 | 41807.6667 | 11.36 | 11.19 | 42.305 | 40.945 | -1.289 | 0 | 0.067 | 106.1 | 6.584 | 8.47 | 194.6
2014-06-17 17:00 | 41807.7083 | 8.43 | 8.45 | 60.075 | 58.11 | 1.322 | 0 | 0.066 | 59.65 | 6.822 | 9.33 | 101.1
2014-06-17 18:00 | 41807.75 | 6.181 | 6.285 | 77.165 | 74.565 | 2.662 | 0.1 | 0.064 | 42.38 | 8.07 | 10.09 | 53.26
2014-06-17 19:00 | 41807.7917 | 5.708 | 5.89 | 80.11 | 76.765 | 2.635 | 0.2 | 0.072 | 56.98 | 3.624 | 8.55 | 47.36
2014-06-17 20:00 | 41807.8333 | 5.821 | 5.982 | 76.98 | 74.375 | 1.734 | 0.1 | 0.067 | 52.84 | 8.84 | 9.89 | 29.23
2014-06-17 21:00 | 41807.875 | 5.803 | 5.943 | 68.69 | 66.69 | 0.533 | 0 | 0.061 | 47.88 | 10.57 | 11.11 | 19.58
2014-06-17 22:00 | 41807.9167 | 4.9 | 5.086 | 74.475 | 75.325 | 0.869 | 0.1 | 0.064 | 78.85 | 10.84 | 13.09 | 6.608
2014-06-17 23:00 | 41807.9583 | 4.526 | 4.829 | 78.52 | 75.12 | 1.067 | 0.3 | 0.069 | 54.29 | 9.98 | 11.88 | 0.773
2014-06-18 | 41808 | 4 | 4.351 | 82.175 | 76.85 | 1.299 | 1 | 0.072 | 59.21 | 8.62 | 11.41 | 0
2014-06-18 01:00 | 41808.0417 | 3.843 | 4.168 | 82.75 | 78.145 | 1.22 | 0.9 | 0.077 | 46.39 | 9.02 | 9.89 | 0
2014-06-18 02:00 | 41808.0833 | 3.224 | 3.615 | 86.2 | 80.805 | 1.075 | 1.6 | 0.076 | 50.06 | 10.38 | 11.39 | 0
2014-06-18 03:00 | 41808.125 | 1.701 | 2.058 | 92.2 | 87.55 | 0.728 | 3.7 | 0.076 | 58.2 | 9.79 | 11.57 | 0.154
2014-06-18 04:00 | 41808.1667 | 2.046 | 2.497 | 93.95 | 86.1 | 1.177 | 2.2 | 0.075 | 53.82 | 8.83 | 11.25 | 1.604
2014-06-18 05:00 | 41808.2083 | 1.926 | 2.326 | 93.4 | 86.1 | 0.945 | 2.6 | 0.076 | 35.46 | 9.55 | 10.44 | 2.195
2014-06-18 06:00 | 41808.25 | 1.56 | 1.919 | 94 | 88.7 | 0.705 | 2.9 | 0.075 | 54.84 | 8.91 | 11.19 | 6.5
2014-06-18 07:00 | 41808.2917 | 1.856 | 2.333 | 91.7 | 82.175 | 0.797 | 1.3 | 0.074 | 46.12 | 9.02 | 12.56 | 19.18
2014-06-18 08:00 | 41808.3333 | 2.214 | 2.871 | 88.7 | 77.93 | 0.534 | 0.9 | 0.075 | 50.4 | 8.94 | 12.34 | 46.35
2014-06-18 09:00 | 41808.375 | 2.651 | 3.186 | 83.895 | 74.775 | 0.516 | 0.2 | 0.074 | 48.56 | 8.52 | 10.95 | 66.79
2014-06-18 10:00 | 41808.4167 | 3.964 | 4.285 | 74.3 | 68.535 | -0.324 | 0 | 0.074 | 58.53 | 9.26 | 11.53 | 113.8
2014-06-18 11:00 | 41808.4583 | 4.509 | 4.716 | 69.615 | 65.615 | -0.559 | 0 | 0.073 | 53.09 | 9.63 | 10.57 | 112.3
2014-06-18 12:00 | 41808.5 | 4.349 | 4.568 | 71.655 | 67.75 | -0.181 | 0.1 | 0.075 | 51.07 | 8.04 | 9.97 | 94.4
2014-06-18 13:00 | 41808.5417 | 5.22 | 5.365 | 67.545 | 64.155 | -0.096 | 0.1 | 0.072 | 57.66 | 10.64 | 10.64 | 155.8
2014-06-18 14:00 | 41808.5833 | 6.113 | 6.162 | 62.685 | 59.835 | -0.488 | 0 | 0.074 | 65.22 | 9.93 | 9.93 | 129.4
2014-06-18 15:00 | 41808.625 | 6.234 | 6.327 | 60.815 | 58.035 | -0.744 | 0 | 0.074 | 52.74 | 8.76 | 10.48 | 103.1
2014-06-18 16:00 | 41808.6667 | 6.623 | 6.681 | 59.285 | 57.015 | -0.865 | 0 | 0.07 | 50.81 | 10.78 | 12.89 | 142.2
2014-06-18 17:00 | 41808.7083 | 6.856 | 6.921 | 57.695 | 55.965 | -0.86 | 0 | 0.071 | 46.72 | 11.87 | 12.95 | 151.1
2014-06-18 18:00 | 41808.75 | 6.815 | 6.897 | 57.96 | 56.265 | -0.925 | 0 | 0.07 | 59.24 | 10.96 | 14.1 | 115.8
2014-06-18 19:00 | 41808.7917 | 6.654 | 6.768 | 59.32 | 57.315 | -0.8 | 0 | 0.068 | 49.6 | 11.29 | 13.32 | 76
2014-06-18 20:00 | 41808.8333 | 6.798 | 6.928 | 58.435 | 56.635 | -0.822 | 0 | 0.069 | 55.62 | 10 | 12.5 | 54.19
2014-06-18 21:00 | 41808.875 | 6.748 | 6.899 | 58.33 | 56.705 | -0.842 | 0 | 0.072 | 58.61 | 8.38 | 12.7 | 30.2
2014-06-18 22:00 | 41808.9167 | 6.491 | 6.659 | 60.03 | 58.195 | -0.702 | 0 | 0.069 | 61.89 | 9.92 | 11.63 | 14.14
2014-06-18 23:00 | 41808.9583 | 6.281 | 6.454 | 61.87 | 60.105 | -0.572 | 0 | 0.073 | 50.19 | 9.48 | 11.72 | 3.684
2014-06-19 | 41809 | 6.397 | 6.582 | 60.785 | 58.88 | -0.602 | 0 | 0.072 | 42.96 | 12.21 | 14.13 | 0.028
2014-06-19 01:00 | 41809.0417 | 6.575 | 6.753 | 58.475 | 56.575 | -0.967 | 0 | 0.068 | 46.43 | 12.26 | 14.11 | 0
2014-06-19 02:00 | 41809.0833 | 6.254 | 6.429 | 59.56 | 57.725 | -1.089 | 0 | 0.061 | 39.01 | 10.08 | 13.14 | 0
2014-06-19 03:00 | 41809.125 | 5.952 | 6.137 | 60.55 | 58.85 | -1.135 | 0 | 0.073 | 46.92 | 10.26 | 12.27 | 0.642
2014-06-19 04:00 | 41809.1667 | 5.846 | 6.019 | 60.175 | 58.275 | -1.314 | 0 | 0.071 | 50.91 | 9.04 | 12.06 | 5.742
2014-06-19 05:00 | 41809.2083 | 5.912 | 6.079 | 58.785 | 56.985 | -1.468 | 0 | 0.073 | 62.86 | 9.73 | 10.39 | 28.38
2014-06-19 06:00 | 41809.25 | 6.096 | 6.256 | 57.8 | 56.07 | -1.608 | 0 | 0.074 | 57.56 | 9.97 | 10.84 | 36.35
2014-06-19 07:00 | 41809.2917 | 6.369 | 6.464 | 57.26 | 55.7 | -1.466 | 0 | 0.069 | 47.25 | 8.69 | 11.78 | 88.7
2014-06-19 08:00 | 41809.3333 | 6.348 | 6.449 | 57.66 | 55.93 | -1.372 | 0 | 0.071 | 49.17 | 9.73 | 11.67 | 79.1
2014-06-19 09:00 | 41809.375 | 6.473 | 6.553 | 57.79 | 56.265 | -1.237 | 0 | 0.072 | 49.32 | 7.629 | 10.38 | 88.7
2014-06-19 10:00 | 41809.4167 | 6.841 | 6.873 | 57.555 | 56.13 | -1.037 | 0 | 0.074 | 77.3 | 7.75 | 9.29 | 124.2
2014-06-19 11:00 | 41809.4583 | 6.221 | 6.265 | 66.985 | 64.815 | 0.078 | 0.2 | 0.075 | 54.47 | 6.048 | 8.91 | 124.1
2014-06-19 12:00 | 41809.5 | 5.474 | 5.565 | 76.465 | 73.235 | 1.645 | 0.5 | 0.075 | 61.65 | 6.326 | 8.25 | 133.7
2014-06-19 13:00 | 41809.5417 | 5.808 | 5.837 | 77.735 | 75.41 | 2.317 | 0.1 | 0.076 | 55.92 | 5.656 | 8.87 | 208.9
2014-06-19 14:00 | 41809.5833 | 6.93 | 6.881 | 67.6 | 65.77 | 1.565 | 0 | 0.074 | 27.07 | 3.223 | 6.295 | 221.5
2014-06-19 15:00 | 41809.625 | 7.91 | 7.825 | 64.675 | 63.15 | 1.888 | 0 | 0.075 | 79.9 | 4.635 | 4.72 | 305.3
2014-06-19 16:00 | 41809.6667 | 8.5 | 8.26 | 59.715 | 58.46 | 1.046 | 0 | 0.074 | 79.35 | 6.803 | 7.492 | 295.9
2014-06-19 17:00 | 41809.7083 | 7.635 | 7.483 | 65.14 | 63.99 | 1.478 | 0 | 0.074 | 97.3 | 5.477 | 7.195 | 256.7
2014-06-19 18:00 | 41809.75 | 7.39 | 7.29 | 64.95 | 63.865 | 1.154 | 0 | 0.073 | 80.6 | 5.73 | 6.857 | 200.8
2014-06-19 19:00 | 41809.7917 | 7.387 | 7.166 | 70.035 | 69.56 | 2.655 | 0 | 0.076 | 128.3 | 3.017 | 6.127 | 212.2
2014-06-19 20:00 | 41809.8333 | 7.081 | 6.861 | 74.615 | 74.515 | 3.125 | 0 | 0.075 | 125 | 1.49 | 4.57 | 146.5
2014-06-19 21:00 | 41809.875 | 6.956 | 6.758 | 76.53 | 76.61 | 3.086 | 0 | 0.075 | 188.5 | 0.846 | 2.179 | 117
2014-06-19 22:00 | 41809.9167 | 5.135 | 5.2 | 88.9 | 87.85 | 3.846 | 0 | 0.075 | 273.9 | 0.983 | 2.169 | 19.22
2014-06-19 23:00 | 41809.9583 | 4.208 | 4.3 | 95.3 | 94.25 | 3.529 | 0 | 0.076 | 263.7 | 1.867 | 2.306 | 4.002
2014-06-20 | 41810 | 4.081 | 4.171 | 95.7 | 94.4 | 3.447 | 0 | 0.076 | 241.8 | 1.493 | 1.739 | 0.794
2014-06-20 01:00 | 41810.0417 | 4.057 | 4.145 | 96.85 | 95.6 | 3.631 | 0 | 0.076 | 260.8 | 1.7 | 2.163 | 0.162
2014-06-20 02:00 | 41810.0833 | 3.82 | 3.895 | 97.6 | 96.35 | 3.472 | 0 | 0.076 | 220.1 | 1.258 | 1.663 | 0.865
2014-06-20 03:00 | 41810.125 | 3.38 | 3.475 | 97.8 | 96.7 | 3.069 | 0 | 0.076 | 61.57 | 1.326 | 1.583 | 4.313
2014-06-20 04:00 | 41810.1667 | 3.128 | 3.254 | 97.9 | 96.85 | 2.831 | 0 | 0.076 | 76.6 | 0.711 | 2.282 | 18.26
2014-06-20 05:00 | 41810.2083 | 3.909 | 3.911 | 98.05 | 97.1 | 3.631 | 0 | 0.076 | 73.85 | 1.73 | 2.458 | 40.83
2014-06-20 06:00 | 41810.25 | 4.76 | 4.543 | 91.85 | 97 | 4.245 | 0 | 0.075 | 95.6 | 2.042 | 2.042 | 103.7
2014-06-20 07:00 | 41810.2917 | 6.041 | 5.425 | 85.55 | 92.4 | 3.885 | 0 | 0.074 | 117.6 | 2.122 | 2.574 | 148
2014-06-20 08:00 | 41810.3333 | 6.654 | 6.055 | 81.255 | 83.85 | 3.655 | 0 | 0.073 | 132.7 | 1.986 | 2.906 | 238
2014-06-20 09:00 | 41810.375 | 7.875 | 7.052 | 75.675 | 78.405 | 3.688 | 0 | 0.075 | 227.3 | 2.951 | 3 | 417.7
2014-06-20 10:00 | 41810.4167 | 8.06 | 7.598 | 76.34 | 78.125 | 4.397 | 0 | 0.069 | 162.2 | 2.507 | 3.742 | 487.9
2014-06-20 11:00 | 41810.4583 | 9.22 | 8.71 | 72.525 | 74.255 | 4.804 | 0 | 0.073 | 189.7 | 2.489 | 4.276 | 498.7
2014-06-20 12:00 | 41810.5 | 9.75 | 9.33 | 75.095 | 75.175 | 5.631 | 0 | 0.076 | 187 | 4.096 | 4.746 | 425.2
2014-06-20 13:00 | 41810.5417 | 9.97 | 9.72 | 71.165 | 70.62 | 5.14 | 0 | 0.073 | 151.6 | 2.832 | 5.388 | 253.7
2014-06-20 14:00 | 41810.5833 | 10.52 | 10.15 | 72.185 | 71.81 | 5.768 | 0 | 0.073 | 181.1 | 3.945 | 5.076 | 402.8
2014-06-20 15:00 | 41810.625 | 10.61 | 10.31 | 70.66 | 70.625 | 5.545 | 0 | 0.073 | 140.2 | 2.336 | 4.929 | 232.6
2014-06-20 16:00 | 41810.6667 | 11.73 | 11.29 | 65.13 | 65.025 | 5.403 | 0 | 0.076 | 178.2 | 2.491 | 4.036 | 331
2014-06-20 17:00 | 41810.7083 | 13.19 | 12.51 | 57.9 | 57.8 | 5.097 | 0 | 0.072 | 139.9 | 2.301 | 3.935 | 535.2
2014-06-20 18:00 | 41810.75 | 12.76 | 12.36 | 58.84 | 58.735 | 4.933 | 0 | 0.074 | 129.1 | 3.441 | 4.284 | 295.8
2014-06-20 19:00 | 41810.7917 | 12.19 | 12.05 | 59.05 | 58.03 | 4.376 | 0 | 0.073 | 168.9 | 2.785 | 4.194 | 154.1
2014-06-20 20:00 | 41810.8333 | 11.53 | 11.51 | 61.635 | 60.275 | 4.314 | 0 | 0.073 | 126.6 | 2.143 | 3.74 | 93.1
2014-06-20 21:00 | 41810.875 | 10.41 | 10.6 | 68.83 | 66.725 | 5.101 | 0 | 0.074 | 186.6 | 1.385 | 2.488 | 74.36
2014-06-20 22:00 | 41810.9167 | 10.96 | 11.1 | 66.285 | 64.42 | 4.815 | 0 | 0.073 | 298.4 | 0.657 | 1.316 | 28.14
2014-06-20 23:00 | 41810.9583 | 10.43 | 10.75 | 66.995 | 64.585 | 4.503 | 0 | 0.073 | 301.7 | 0.743 | 0.982 | 5.928
2014-06-21 | 41811 | 9.95 | 10.29 | 67.61 | 65.165 | 4.333 | 0 | 0.074 | 305.8 | 0.015 | 1.73 | 0.543
2014-06-21 01:00 | 41811.0417 | 9.41 | 9.7 | 68.7 | 66.465 | 4.045 | 0 | 0.075 | 330.2 | 0.944 | 2.345 | 0
2014-06-21 02:00 | 41811.0833 | 9.53 | 9.75 | 68.23 | 65.955 | 3.946 | 0 | 0.073 | 307.5 | 1.204 | 1.826 | 0
2014-06-21 03:00 | 41811.125 | 9.12 | 9.32 | 69.685 | 67.955 | 3.874 | 0 | 0.074 | 297.4 | 1.096 | 1.481 | 0.614
2014-06-21 04:00 | 41811.1667 | 8.82 | 9.01 | 74.065 | 72.405 | 4.215 | 0.1 | 0.077 | 297 | 1.179 | 2.442 | 2.346
2014-06-21 05:00 | 41811.2083 | 8.22 | 8.4 | 80.465 | 78.57 | 5.139 | 0.1 | 0.077 | 299.1 | 1.576 | 3.633 | 6.633
2014-06-21 06:00 | 41811.25 | 8.18 | 8.32 | 81.985 | 79.895 | 5.367 | 0.2 | 0.077 | 195.2 | 1.008 | 1.869 | 26.8
2014-06-21 07:00 | 41811.2917 | 8.23 | 8.26 | 84.55 | 83.165 | 5.938 | 0 | 0.077 | 159.5 | 1.323 | 2.873 | 50.07
2014-06-21 08:00 | 41811.3333 | 7.914 | 7.887 | 90.25 | 89.3 | 6.395 | 0.7 | 0.078 | 155.1 | 1.423 | 2.128 | 55.32
2014-06-21 09:00 | 41811.375 | 6.579 | 6.486 | 92 | 90.5 | 5.455 | 0.9 | 0.077 | 83.5 | 4.714 | 5.63 | 76.32
2014-06-21 10:00 | 41811.4167 | 5.707 | 5.775 | 86.65 | 84.4 | 3.805 | 1.1 | 0.076 | 65.02 | 6.648 | 6.648 | 66.66
2014-06-21 11:00 | 41811.4583 | 4.834 | 4.909 | 86.85 | 83 | 2.833 | 0.9 | 0.074 | 50.15 | 8.16 | 9.96 | 225.1
2014-06-21 12:00 | 41811.5 | 7.471 | 7.278 | 76.175 | 73.29 | 3.474 | 0 | 0.07 | 60.3 | 8.67 | 10.4 | 527.4
2014-06-21 13:00 | 41811.5417 | 9.21 | 9.03 | 60.675 | 59.38 | 1.61 | 0 | 0.07 | 54.07 | 7.371 | 10.14 | 388.9
2014-06-21 14:00 | 41811.5833 | 9.92 | 9.61 | 52.215 | 51.2 | 0.505 | 0 | 0.07 | 60.13 | 11.55 | 13.47 | 495.8
2014-06-21 15:00 | 41811.625 | 9.48 | 9.28 | 50.28 | 49.47 | -0.438 | 0 | 0.067 | 46.17 | 11.15 | 12.59 | 324
2014-06-21 16:00 | 41811.6667 | 8.94 | 8.88 | 52.695 | 51.1 | -0.157 | 0 | 0.068 | 59.03 | 14.06 | 15.33 | 368.1
2014-06-21 17:00 | 41811.7083 | 9.42 | 9.29 | 50.145 | 48.96 | -0.509 | 0.1 | 0.06 | 46.08 | 13.15 | 15.18 | 355.1
2014-06-21 18:00 | 41811.75 | 9.87 | 9.74 | 49.405 | 48.28 | -0.121 | 0 | 0.06 | 67.98 | 13.15 | 15.08 | 461.7
2014-06-21 19:00 | 41811.7917 | 9.83 | 9.79 | 50.415 | 49.195 | 0.039 | 0 | 0.061 | 53.44 | 13.93 | 15.38 | 392
2014-06-21 20:00 | 41811.8333 | 9.75 | 9.76 | 48.655 | 47.23 | -0.693 | 0 | 0.058 | 42.61 | 12.69 | 14.98 | 259.1
2014-06-21 21:00 | 41811.875 | 9.06 | 9.12 | 47.875 | 46.62 | -1.482 | 0 | 0.072 | 33.75 | 8.92 | 13.69 | 149.1
2014-06-21 22:00 | 41811.9167 | 7.889 | 8.08 | 47.845 | 46.05 | -2.422 | 0 | 0.071 | 59.09 | 6.169 | 11.27 | 53.51
2014-06-21 23:00 | 41811.9583 | 6.598 | 6.845 | 54.57 | 52.3 | -1.754 | 0 | 0.071 | 52.78 | 8.49 | 10.94 | 3.983
2014-06-22 | 41812 | 6.084 | 6.361 | 56.475 | 54.61 | -1.919 | 0 | 0.07 | 48.36 | 8.24 | 11 | 0.004
2014-06-22 01:00 | 41812.0417 | 5.869 | 6.164 | 54.515 | 52.58 | -2.547 | 0 | 0.07 | 54.05 | 8.66 | 9.94 | 0
2014-06-22 02:00 | 41812.0833 | 6.138 | 6.43 | 55.805 | 53.77 | -2.021 | 0 | 0.072 | 46.68 | 7.802 | 10.65 | 0
2014-06-22 03:00 | 41812.125 | 6.123 | 6.376 | 59.5 | 57.565 | -1.172 | 0 | 0.063 | 55.16 | 10.68 | 12.1 | 1.782
2014-06-22 04:00 | 41812.1667 | 6.586 | 6.633 | 57.565 | 56.005 | -1.364 | 0 | 0.068 | 56.59 | 9.36 | 11.97 | 30.66
2014-06-22 05:00 | 41812.2083 | 7.013 | 6.81 | 53.79 | 53.315 | -1.635 | 0 | 0.07 | 43.63 | 9.27 | 11.5 | 96.9
2014-06-22 06:00 | 41812.25 | 7.802 | 7.408 | 46.055 | 45.89 | -3.424 | 0 | 0.07 | 48.01 | 10.6 | 11.39 | 197.8
2014-06-22 07:00 | 41812.2917 | 9 | 8.41 | 37.305 | 37.17 | -5.149 | 0 | 0.07 | 44.44 | 9.65 | 10.7 | 315.3
2014-06-22 08:00 | 41812.3333 | 10.13 | 9.35 | 34.685 | 34.855 | -4.776 | 0 | 0.069 | 57.92 | 7.481 | 9.45 | 435.5
2014-06-22 09:00 | 41812.375 | 10.95 | 10.11 | 33.97 | 34.21 | -4.335 | 0 | 0.07 | 53.58 | 6.767 | 9.9 | 558.3
2014-06-22 10:00 | 41812.4167 | 11.8 | 11.05 | 31.8 | 31.735 | -4.327 | 0 | 0.069 | 41.49 | 8.09 | 9.21 | 667.3
2014-06-22 11:00 | 41812.4583 | 12.23 | 11.54 | 30.505 | 30.165 | -4.521 | 0 | 0.069 | 39.56 | 7.476 | 9.77 | 755
2014-06-22 12:00 | 41812.5 | 12.72 | 12.04 | 32.775 | 32.5 | -3.31 | 0 | 0.068 | 49.04 | 5.032 | 9.08 | 811
2014-06-22 13:00 | 41812.5417 | 13.79 | 12.94 | 30.505 | 30.505 | -3.38 | 0 | 0.068 | 46.93 | 6.79 | 8.01 | 837
2014-06-22 14:00 | 41812.5833 | 14.46 | 13.63 | 27.28 | 26.505 | -4.444 | 0 | 0.068 | 43.36 | 6.715 | 9.23 | 832
2014-06-22 15:00 | 41812.625 | 14.82 | 14.02 | 24.065 | 23.625 | -5.531 | 0 | 0.065 | 42.83 | 8.61 | 9.27 | 792.4
2014-06-22 16:00 | 41812.6667 | 14.95 | 14.31 | 24.44 | 23.59 | -5.432 | 0 | 0.064 | 41.29 | 7.909 | 9.6 | 722.2
2014-06-22 17:00 | 41812.7083 | 15.21 | 14.45 | 26.775 | 26.335 | -3.318 | 0 | 0.064 | 9.96 | 5.313 | 8.48 | 631.1
2014-06-22 18:00 | 41812.75 | 15.07 | 14.42 | 29.79 | 29.18 | -2.515 | 0 | 0.067 | 48.94 | 5.826 | 6.146 | 524.1
2014-06-22 19:00 | 41812.7917 | 13.97 | 13.68 | 33.52 | 32.67 | -2.217 | 0 | 0.069 | 55.35 | 6.702 | 6.752 | 291.4
2014-06-22 20:00 | 41812.8333 | 12.81 | 12.74 | 38.37 | 37.115 | -1.116 | 0 | 0.07 | 70.41 | 4.709 | 7.548 | 217.8
2014-06-22 21:00 | 41812.875 | 12 | 12 | 41.695 | 40.165 | -0.611 | 0 | 0.071 | 73.41 | 3.753 | 5.586 | 128
2014-06-22 22:00 | 41812.9167 | 11.47 | 11.5 | 44.945 | 43.695 | -0.11 | 0 | 0.067 | 50.45 | 8.6 | 11.44 | 94.8
2014-06-22 23:00 | 41812.9583 | 10.02 | 10.15 | 50.175 | 48.715 | 0.053 | 0 | 0.071 | 65.23 | 6.476 | 12.54 | 19.01
2014-06-23 | 41813 | 8.82 | 9.06 | 52.855 | 50.855 | -0.167 | 0 | 0.071 | 49.94 | 5.379 | 6.809 | 1.245
2014-06-23 01:00 | 41813.0417 | 8.66 | 8.98 | 51.075 | 48.735 | -0.895 | 0 | 0.07 | 53.07 | 6.399 | 8.46 | 0
2014-06-23 02:00 | 41813.0833 | 8.27 | 8.6 | 49.79 | 47.24 | -1.429 | 0 | 0.07 | 54.28 | 5.687 | 7.216 | 0
2014-06-23 03:00 | 41813.125 | 7.881 | 8.17 | 52.195 | 49.925 | -1.349 | 0 | 0.07 | 27.4 | 4.276 | 6.375 | 6.397
2014-06-23 04:00 | 41813.1667 | 8.59 | 8.8 | 49.89 | 48.26 | -1.187 | 0 | 0.071 | 18.4 | 5.679 | 6.401 | 28.03
2014-06-23 05:00 | 41813.2083 | 9.19 | 9.37 | 48.125 | 46.33 | -0.967 | 0 | 0.07 | 37.95 | 6.332 | 6.984 | 49.02
2014-06-23 06:00 | 41813.25 | 10.85 | 10.71 | 44.455 | 43.54 | -0.958 | 0 | 0.071 | 48.14 | 6.395 | 7.858 | 164.4
2014-06-23 07:00 | 41813.2917 | 11 | 10.96 | 41.365 | 40.415 | -1.522 | 0 | 0.071 | 50.17 | 4.777 | 7.584 | 128.3
2014-06-23 08:00 | 41813.3333 | 10.86 | 10.88 | 42.075 | 40.585 | -1.458 | 0 | 0.07 | 51.18 | 7.018 | 7.37 | 109.1
2014-06-23 09:00 | 41813.375 | 10.45 | 10.47 | 43.905 | 42.18 | -1.166 | 0 | 0.072 | 52.96 | 4.619 | 9.05 | 98.6
2014-06-23 10:00 | 41813.4167 | 9.8 | 9.78 | 49.7 | 48.315 | 0.158 | 0 | 0.07 | 48.72 | 8.13 | 8.9 | 118.1
2014-06-23 11:00 | 41813.4583 | 8.48 | 8.58 | 62.155 | 59.645 | 1.141 | 0 | 0.07 | 60.48 | 6.796 | 12.44 | 62.08
2014-06-23 12:00 | 41813.5 | 9.22 | 9.14 | 62.735 | 60.7 | 2.222 | 0 | 0.073 | 60.14 | 1.532 | 7.123 | 242
2014-06-23 13:00 | 41813.5417 | 13.13 | 12.83 | 43.13 | 41.67 | 0.475 | 0 | 0.072 | 276.6 | 1.619 | 4.062 | 797.4
2014-06-23 14:00 | 41813.5833 | 13.5 | 13.57 | 41.62 | 39.485 | 0.606 | 0 | 0.069 | 354.5 | 0.751 | 4.043 | 532.6
2014-06-23 15:00 | 41813.625 | 15.59 | 14.56 | 36.365 | 37.11 | 0.923 | 0 | 0.066 | 69.3 | 3.567 | 6.133 | 835
2014-06-23 16:00 | 41813.6667 | 16.06 | 15.07 | 32.325 | 32.935 | -0.284 | 0 | 0.068 | 58.21 | 4.729 | 7.291 | 743.9
2014-06-23 17:00 | 41813.7083 | 15.86 | 15.1 | 29.78 | 29.375 | -1.594 | 0 | 0.068 | 43.01 | 4.897 | 6.558 | 618.1
2014-06-23 18:00 | 41813.75 | 15.6 | 15.09 | 33.915 | 33.44 | -0.694 | 0 | 0.064 | 46.72 | 9.76 | 9.87 | 507
2014-06-23 19:00 | 41813.7917 | 13.69 | 13.5 | 41.275 | 40.295 | 1.346 | 0 | 0.067 | 59.68 | 8.74 | 10.44 | 382.4
2014-06-23 20:00 | 41813.8333 | 12.73 | 12.68 | 43.315 | 42.095 | 0.89 | 0 | 0.069 | 65.02 | 6.695 | 10.08 | 260.6
2014-06-23 21:00 | 41813.875 | 12.86 | 12.83 | 38.64 | 37.045 | -1.125 | 0 | 0.071 | 327.5 | 1.775 | 6.971 | 174.8
2014-06-23 22:00 | 41813.9167 | 11.33 | 11.74 | 39.73 | 37.66 | -2.239 | 0 | 0.07 | 95.7 | 3.41 | 3.41 | 58.54
2014-06-23 23:00 | 41813.9583 | 8.89 | 9.06 | 61.43 | 59.77 | 2.954 | 0 | 0.072 | 235.7 | 1.821 | 7.987 | 16.22
2014-06-24 | 41814 | 7.555 | 8.03 | 71.52 | 69.755 | 2.533 | 0 | 0.07 | 12.86 | 0.57 | 3.144 | 0.797
2014-06-24 01:00 | 41814.0417 | 6.328 | 6.799 | 75.465 | 72.485 | 2.45 | 0 | 0.07 | 346.9 | 1.651 | 2.341 | 0.201
2014-06-24 02:00 | 41814.0833 | 6.739 | 7.191 | 74.385 | 71.405 | 2.552 | 0 | 0.072 | 347.1 | 0.318 | 2.12 | 0.452
2014-06-24 03:00 | 41814.125 | 7.963 | 8.29 | 70.285 | 68.075 | 2.658 | 0 | 0.069 | 49.27 | 0.964 | 2.301 | 7.295
2014-06-24 04:00 | 41814.1667 | 7.074 | 7.72 | 71.9 | 68.445 | 2.421 | 0 | 0.072 | 73.3 | 0.975 | 1.919 | 13.86
2014-06-24 05:00 | 41814.2083 | 8.07 | 8.42 | 69.8 | 67.22 | 2.661 | 0 | 0.072 | 257 | 0 | 1.044 | 46.4
2014-06-24 06:00 | 41814.25 | 8.57 | 8.71 | 68 | 66.17 | 2.967 | 0 | 0.071 | 313.7 | 1.862 | 2.011 | 59.35
2014-06-24 07:00 | 41814.2917 | 7.646 | 7.783 | 78.7 | 76.715 | 3.748 | 0.2 | 0.073 | 312.8 | 2.065 | 2.545 | 32.95
2014-06-24 08:00 | 41814.3333 | 6.949 | 7.031 | 86.85 | 84.8 | 4.973 | 0.8 | 0.075 | 278.9 | 0.825 | 2.569 | 80.4
2014-06-24 09:00 | 41814.375 | 7.408 | 7.396 | 84.65 | 83.235 | 4.938 | 0.3 | 0.075 | 137 | 0.044 | 1.71 | 116.2
2014-06-24 10:00 | 41814.4167 | 7.439 | 7.384 | 88.25 | 87.1 | 5.754 | 0.2 | 0.075 | 286.6 | 1.4 | 1.913 | 155
2014-06-24 11:00 | 41814.4583 | 7.365 | 7.339 | 90.7 | 89.55 | 5.962 | 0.2 | 0.077 | 189.3 | 0.02 | 2.061 | 133.3
2014-06-24 12:00 | 41814.5 | 7.888 | 7.833 | 88.35 | 87.1 | 6.171 | 0 | 0.077 | 161.9 | 3.276 | 3.922 | 173
2014-06-24 13:00 | 41814.5417 | 7.942 | 7.774 | 88.55 | 87.35 | 6.301 | 0.2 | 0.076 | 149.2 | 0.614 | 4.234 | 159.8
2014-06-24 14:00 | 41814.5833 | 8.21 | 7.976 | 89.2 | 88.7 | 6.607 | 0 | 0.075 | 237.1 | 2.326 | 2.326 | 163.1
2014-06-24 15:00 | 41814.625 | 8.6 | 8.54 | 87.05 | 86.4 | 6.6 | 0 | 0.073 | 280.7 | 1.085 | 2.167 | 132.6
2014-06-24 16:00 | 41814.6667 | 9.13 | 8.94 | 81.68 | 81.69 | 6.359 | 0 | 0.074 | 228.7 | 1.717 | 3.44 | 138
2014-06-24 17:00 | 41814.7083 | 9.07 | 9.14 | 83.4 | 81.525 | 6.376 | 0 | 0.073 | 311.3 | 0.47 | 1.797 | 187.5
2014-06-24 18:00 | 41814.75 | 9.11 | 9.14 | 80.14 | 78.745 | 5.834 | 0 | 0.073 | 239.9 | 0 | 1.547 | 88
2014-06-24 19:00 | 41814.7917 | 9.18 | 9.04 | 83.42 | 82.37 | 6.343 | 0 | 0.073 | 56.67 | 2.955 | 3.174 | 70.57
2014-06-24 20:00 | 41814.8333 | 8.54 | 8.55 | 85.45 | 84.4 | 6.263 | 0 | 0.073 | 59.52 | 1.97 | 2.79 | 39.54
2014-06-24 21:00 | 41814.875 | 8.81 | 8.84 | 82 | 80.59 | 6.238 | 0 | 0.074 | 55.14 | 0.51 | 2.406 | 38.76
2014-06-24 22:00 | 41814.9167 | 8.51 | 8.68 | 85.45 | 82.55 | 6.208 | 0 | 0.073 | 317.8 | 0 | 0.688 | 17.17
2014-06-24 23:00 | 41814.9583 | 7.97 | 8.25 | 86.95 | 84.5 | 5.779 | 0 | 0.073 | 52.83 | 1.628 | 1.689 | 1.591
2014-06-25 | 41815 | 7.218 | 7.457 | 91.25 | 88.2 | 5.873 | 0.1 | 0.077 | 54.85 | 1.658 | 1.821 | 0
2014-06-25 01:00 | 41815.0417 | 7.244 | 7.462 | 92 | 89.7 | 6.039 | 0.7 | 0.075 | 75.66 | 2.128 | 2.293 | 0
2014-06-25 02:00 | 41815.0833 | 7.047 | 7.15 | 94.8 | 93 | 6.332 | 1.2 | 0.075 | 107.7 | 2.483 | 2.844 | 0
2014-06-25 03:00 | 41815.125 | 6.794 | 6.855 | 96.75 | 95.5 | 6.32 | 1.6 | 0.075 | 115.3 | 3.399 | 3.399 | 0.353
2014-06-25 04:00 | 41815.1667 | 6.836 | 6.9 | 97 | 96 | 6.398 | 2.1 | 0.077 | 98.4 | 3.094 | 4.358 | 3.059
2014-06-25 05:00 | 41815.2083 | 6.825 | 6.875 | 96.6 | 95.75 | 6.34 | 2.1 | 0.077 | 95.1 | 4.557 | 4.704 | 7.906
2014-06-25 06:00 | 41815.25 | 6.688 | 6.746 | 94.95 | 93.55 | 5.98 | 1.2 | 0.073 | 96.7 | 6.478 | 6.478 | 20.35
2014-06-25 07:00 | 41815.2917 | 6.603 | 6.681 | 92.1 | 90.2 | 5.368 | 0.4 | 0.072 | 86.7 | 6.019 | 7.01 | 63.38
2014-06-25 08:00 | 41815.3333 | 6.606 | 6.673 | 90.6 | 88.45 | 5.225 | 0.6 | 0.074 | 82.2 | 5.152 | 6.947 | 77.57
2014-06-25 09:00 | 41815.375 | 6.689 | 6.737 | 89.95 | 88.05 | 5.195 | 0.8 | 0.074 | 81.8 | 5.085 | 6.153 | 83.1
2014-06-25 10:00 | 41815.4167 | 7.3 | 7.333 | 87.45 | 84.9 | 5.49 | 0.3 | 0.071 | 84 | 6.275 | 6.904 | 134.7
2014-06-25 11:00 | 41815.4583 | 7.184 | 7.202 | 88.4 | 86 | 5.487 | 0.1 | 0.073 | 77.25 | 6.251 | 7.252 | 132
2014-06-25 12:00 | 41815.5 | 7.01 | 7.081 | 84.695 | 81.965 | 4.436 | 0 | 0.072 | 51.48 | 6.888 | 8.47 | 140.2
2014-06-25 13:00 | 41815.5417 | 7.441 | 7.505 | 77.14 | 74.75 | 3.734 | 0 | 0.071 | 56.06 | 7.588 | 9.48 | 181
2014-06-25 14:00 | 41815.5833 | 7.722 | 7.766 | 73.255 | 69.835 | 3.056 | 0.1 | 0.07 | 69.78 | 7.678 | 12.5 | 193.8
2014-06-25 15:00 | 41815.625 | 6.289 | 6.447 | 80.05 | 76.145 | 3.274 | 0.4 | 0.066 | 69.64 | 8.77 | 11.1 | 143.6
2014-06-25 16:00 | 41815.6667 | 5.729 | 5.86 | 83.2 | 79.5 | 3.094 | 0.4 | 0.072 | 73.79 | 6.574 | 9.11 | 93.6
2014-06-25 17:00 | 41815.7083 | 5.465 | 5.722 | 81.56 | 76.72 | 2.582 | 0.9 | 0.071 | 64.11 | 9.27 | 11.03 | 70.24
2014-06-25 18:00 | 41815.75 | 4.939 | 5.245 | 84 | 79.35 | 2.477 | 1 | 0.074 | 69.51 | 8.04 | 10.24 | 49.55
2014-06-25 19:00 | 41815.7917 | 4.709 | 5.045 | 85.1 | 80.255 | 2.511 | 1.5 | 0.075 | 61.04 | 8.92 | 11.85 | 36.7
2014-06-25 20:00 | 41815.8333 | 4.775 | 5.149 | 85.25 | 79.04 | 2.503 | 0.7 | 0.075 | 66.39 | 9.64 | 11.72 | 28.31
2014-06-25 21:00 | 41815.875 | 4.903 | 5.211 | 80.83 | 75.73 | 1.846 | 0.1 | 0.071 | 48.47 | 10.12 | 10.99 | 13.3
2014-06-25 22:00 | 41815.9167 | 4.947 | 5.165 | 75.855 | 72.495 | 1.115 | 0 | 0.069 | 59.01 | 9.66 | 11.85 | 3.952
2014-06-25 23:00 | 41815.9583 | 5.268 | 5.516 | 71.99 | 69.48 | 0.764 | 0 | 0.075 | 57.09 | 4.364 | 10.57 | 1.884
2014-06-26 | 41816 | 5.879 | 6.082 | 67 | 64.66 | 0.163 | 0 | 0.074 | 49.85 | 5.366 | 9.13 | 0.187
2014-06-26 01:00 | 41816.0417 | 6.257 | 6.484 | 63.055 | 60.68 | -0.349 | 0 | 0.063 | 59 | 12.32 | 12.86 | 0
2014-06-26 02:00 | 41816.0833 | 6.372 | 6.582 | 59.085 | 57.045 | -0.905 | 0 | 0.068 | 57.5 | 11.42 | 11.98 | 0.004
2014-06-26 03:00 | 41816.125 | 6.435 | 6.661 | 57.695 | 55.355 | -1.219 | 0 | 0.07 | 49.27 | 12.31 | 14.79 | 3.214
2014-06-26 04:00 | 41816.1667 | 6.105 | 6.241 | 59.325 | 57.625 | -1.198 | 0 | 0.066 | 57.71 | 11.94 | 14.98 | 29.06
2014-06-26 05:00 | 41816.2083 | 6.635 | 6.633 | 57.115 | 56.2 | -1.262 | 0 | 0.054 | 61.93 | 15.6 | 15.6 | 80.5
2014-06-26 06:00 | 41816.25 | 7.205 | 6.975 | 54.74 | 54.025 | -1.317 | 0 | 0.059 | 51.15 | 14.49 | 16.76 | 180.8
2014-06-26 07:00 | 41816.2917 | 7.981 | 7.565 | 51.75 | 51.755 | -1.408 | 0 | 0.069 | 57.16 | 13.79 | 16.33 | 309
2014-06-26 08:00 | 41816.3333 | 8.67 | 8.11 | 49.095 | 49.44 | -1.405 | 0 | 0.064 | 56.91 | 11.92 | 15.97 | 431.5
2014-06-26 09:00 | 41816.375 | 9.25 | 8.68 | 48.62 | 48.72 | -1.07 | 0 | 0.07 | 54.31 | 12.02 | 14.04 | 528.8
2014-06-26 10:00 | 41816.4167 | 9.6 | 9.14 | 47.565 | 47.635 | -0.844 | 0 | 0.061 | 39.04 | 11 | 13.68 | 551.8
2014-06-26 11:00 | 41816.4583 | 9.05 | 8.79 | 49.33 | 48.72 | -0.973 | 0 | 0.065 | 51.03 | 10.45 | 13.17 | 372.7
2014-06-26 12:00 | 41816.5 | 8.65 | 8.5 | 50.555 | 49.67 | -1.004 | 0 | 0.065 | 45.6 | 9.41 | 12.35 | 262.4
2014-06-26 13:00 | 41816.5417 | 8.73 | 8.59 | 50.965 | 50.015 | -0.923 | 0 | 0.065 | 53.21 | 11 | 13.64 | 279.1
2014-06-26 14:00 | 41816.5833 | 8.24 | 8.25 | 57.41 | 54.935 | 0.313 | 0 | 0.071 | 50.27 | 7.44 | 12.28 | 284.8
2014-06-26 15:00 | 41816.625 | 9.31 | 9.12 | 52.865 | 51.27 | -0.224 | 0 | 0.071 | 59.37 | 7.265 | 9.75 | 317.9
2014-06-26 16:00 | 41816.6667 | 10.08 | 9.77 | 47.3 | 46.555 | -0.594 | 0 | 0.067 | 52.67 | 9.81 | 10.65 | 386.8
2014-06-26 17:00 | 41816.7083 | 9.61 | 9.44 | 48.75 | 47.84 | -0.701 | 0 | 0.066 | 40.63 | 9.46 | 11.62 | 259.3
2014-06-26 18:00 | 41816.75 | 9.49 | 9.36 | 48.99 | 47.975 | -0.694 | 0 | 0.07 | 60.32 | 8.83 | 11.52 | 244.2
2014-06-26 19:00 | 41816.7917 | 9.65 | 9.53 | 47.435 | 46.55 | -0.87 | 0 | 0.07 | 47.13 | 9.35 | 11.19 | 290.1
2014-06-26 20:00 | 41816.8333 | 8.99 | 8.96 | 48.86 | 47.665 | -1.152 | 0 | 0.07 | 51.23 | 9.42 | 11.45 | 176.5
2014-06-26 21:00 | 41816.875 | 7.582 | 7.726 | 52.56 | 50.9 | -1.39 | 0 | 0.069 | 59.77 | 8.02 | 10.63 | 55.66
2014-06-26 22:00 | 41816.9167 | 7.123 | 7.343 | 53.76 | 51.89 | -1.589 | 0 | 0.068 | 54.28 | 7.25 | 9.47 | 48.1
2014-06-26 23:00 | 41816.9583 | 6.335 | 6.58 | 56.17 | 54.305 | -1.744 | 0 | 0.067 | 50.72 | 7.83 | 9.49 | 3.521
2014-06-27 | 41817 | 6.213 | 6.505 | 56.075 | 53.595 | -1.852 | 0 | 0.071 | 65.65 | 5.828 | 9.64 | 0.004
2014-06-27 01:00 | 41817.0417 | 6.114 | 6.417 | 56.55 | 54.55 | -1.861 | 0 | 0.07 | 61.94 | 9.42 | 9.42 | 0
2014-06-27 02:00 | 41817.0833 | 6.013 | 6.285 | 57.7 | 55.7 | -1.696 | 0 | 0.069 | 61.94 | 8.42 | 9.79 | 0
2014-06-27 03:00 | 41817.125 | 5.8 | 6.097 | 58.515 | 56.345 | -1.647 | 0 | 0.07 | 63.01 | 6.323 | 9.13 | 0.847
2014-06-27 04:00 | 41817.1667 | 6.61 | 6.714 | 55.565 | 53.765 | -1.784 | 0 | 0.067 | 50.33 | 9.82 | 11.53 | 26.68
2014-06-27 05:00 | 41817.2083 | 7.63 | 7.426 | 52.47 | 51.96 | -1.554 | 0 | 0.07 | 53.27 | 9.18 | 11.24 | 91
2014-06-27 06:00 | 41817.25 | 8.57 | 8.15 | 49.345 | 49.38 | -1.406 | 0 | 0.068 | 55.42 | 9.03 | 10.63 | 190
2014-06-27 07:00 | 41817.2917 | 9.47 | 8.86 | 47.03 | 47.605 | -1.248 | 0 | 0.069 | 57.19 | 9.15 | 12.73 | 314.1
2014-06-27 08:00 | 41817.3333 | 10.33 | 9.6 | 45.84 | 46.55 | -0.869 | 0 | 0.061 | 39.14 | 9.95 | 11.58 | 453.4
2014-06-27 09:00 | 41817.375 | 10.8 | 10.06 | 46.415 | 46.99 | -0.408 | 0 | 0.068 | 51.7 | 10.39 | 12.26 | 591.4
2014-06-27 10:00 | 41817.4167 | 11.21 | 10.54 | 44.44 | 45.255 | -0.411 | 0 | 0.048 | 40.29 | 10.65 | 13.21 | 670.9
2014-06-27 11:00 | 41817.4583 | 11.61 | 11.08 | 43.595 | 43.49 | -0.372 | 0 | 0.065 | 41.01 | 12.51 | 14.25 | 754.5
2014-06-27 12:00 | 41817.5 | 12.3 | 11.74 | 41.185 | 41.115 | -0.517 | 0 | 0.068 | 50.92 | 11.44 | 13.29 | 806
2014-06-27 13:00 | 41817.5417 | 12.98 | 12.26 | 39.05 | 39.15 | -0.234 | 0 | 0.07 | 41.63 | 8.78 | 12.24 | 836
2014-06-27 14:00 | 41817.5833 | 13.48 | 12.72 | 38.71 | 39.38 | -0.182 | 0 | 0.065 | 44.47 | 10.13 | 10.7 | 714.2
2014-06-27 15:00 | 41817.625 | 13.32 | 12.67 | 39.315 | 39.72 | -0.247 | 0 | 0.067 | 54.77 | 8.69 | 10.84 | 630.9
2014-06-27 16:00 | 41817.6667 | 12.84 | 12.32 | 40.5 | 40.065 | -0.296 | 0 | 0.07 | 43.99 | 9.88 | 10.53 | 497.3
2014-06-27 17:00 | 41817.7083 | 11.96 | 11.74 | 42.91 | 42.33 | -0.173 | 0 | 0.068 | 57.18 | 5.983 | 9.95 | 238.8
2014-06-27 18:00 | 41817.75 | 10.96 | 10.74 | 53.15 | 52.2 | 2.371 | 0 | 0.074 | 209.9 | 4.379 | 7.804 | 268
2014-06-27 19:00 | 41817.7917 | 9.18 | 9.12 | 69.195 | 68.45 | 3.794 | 0 | 0.074 | 208.5 | 4.23 | 4.947 | 198.2
2014-06-27 20:00 | 41817.8333 | 8.38 | 8.34 | 73.68 | 72.765 | 3.93 | 0 | 0.073 | 240.9 | 2.457 | 4.165 | 133.8
2014-06-27 21:00 | 41817.875 | 7.507 | 7.52 | 78.865 | 77.84 | 3.988 | 0 | 0.073 | 257.7 | 1.289 | 2.734 | 39.39
2014-06-27 22:00 | 41817.9167 | 6.57 | 6.65 | 85.2 | 83.75 | 4.35 | 0 | 0.072 | 299.1 | 0.787 | 1.55 | 24.2
2014-06-27 23:00 | 41817.9583 | 6.095 | 6.223 | 87.55 | 86 | 4.22 | 0 | 0.072 | 343.4 | 0.366 | 1.501 | 14.69
2014-06-28 | 41818 | 5.546 | 5.749 | 86.6 | 84.55 | 3.474 | 0 | 0.071 | 352.7 | 2.443 | 2.512 | 0.261
2014-06-28 01:00 | 41818.0417 | 5.257 | 5.751 | 83.8 | 81.175 | 2.712 | 0 | 0.072 | 350.7 | 0.028 | 2.706 | 0
2014-06-28 02:00 | 41818.0833 | 3.827 | 5.051 | 83.995 | 79.01 | 1.603 | 0 | 0.075 | 323.3 | 0.972 | 2.001 | 0.201
2014-06-28 03:00 | 41818.125 | 5.502 | 6.202 | 74.245 | 70.5 | 1.579 | 0 | 0.071 | 47.69 | 1.684 | 2.564 | 2.308
2014-06-28 04:00 | 41818.1667 | 4.278 | 5.125 | 78.89 | 73.69 | 0.874 | 0 | 0.073 | 15.03 | 1.617 | 2.457 | 15.75
2014-06-28 05:00 | 41818.2083 | 6.563 | 7.157 | 71.21 | 67.38 | 1.841 | 0 | 0.072 | 346 | 0.851 | 2.254 | 54.24
2014-06-28 06:00 | 41818.25 | 8.47 | 8.63 | 68.175 | 65.665 | 3.123 | 0 | 0.072 | 338.9 | 2.032 | 2.032 | 120.3
2014-06-28 07:00 | 41818.2917 | 9.8 | 9.68 | 63.655 | 62.535 | 3.007 | 0 | 0.073 | 272.3 | 0.944 | 2.192 | 222.4
2014-06-28 08:00 | 41818.3333 | 11.54 | 11.3 | 55.6 | 54.82 | 2.8 | 0 | 0.075 | 302.3 | 1.813 | 2.639 | 404.5
2014-06-28 09:00 | 41818.375 | 12.82 | 12.21 | 49.65 | 50.395 | 2.663 | 0 | 0.072 | 348.6 | 1.967 | 3.012 | 536.7
2014-06-28 10:00 | 41818.4167 | 13.62 | 12.75 | 42.57 | 43.08 | 0.968 | 0 | 0.073 | 236.1 | 3.125 | 4.328 | 516.8
2014-06-28 11:00 | 41818.4583 | 13.44 | 13.12 | 43.59 | 42.23 | 1.013 | 0 | 0.076 | 229.8 | 2.153 | 4.232 | 616.6
2014-06-28 12:00 | 41818.5 | 13.87 | 13.63 | 43.38 | 42.43 | 1.786 | 0 | 0.067 | 271.3 | 3.486 | 5.263 | 632.6
2014-06-28 13:00 | 41818.5417 | 13.62 | 13.36 | 45.62 | 44.875 | 2.063 | 0 | 0.073 | 221.5 | 4.051 | 5.199 | 451.3
2014-06-28 14:00 | 41818.5833 | 13.68 | 13.42 | 43.655 | 42.47 | 1.638 | 0 | 0.075 | 285.3 | 3.183 | 5.233 | 451.2
2014-06-28 15:00 | 41818.625 | 14.33 | 14.23 | 41.145 | 40.03 | 1.318 | 0 | 0.071 | 331.6 | 0.748 | 4.054 | 539.4
2014-06-28 16:00 | 41818.6667 | 15.03 | 14.89 | 38.025 | 37.01 | 0.825 | 0 | 0.072 | 2.984 | 0 | 4.523 | 580.6
2014-06-28 17:00 | 41818.7083 | 14.63 | 14.82 | 37.785 | 35.315 | 0.395 | 0 | 0.072 | 195 | 0.333 | 2.27 | 278.9
2014-06-28 18:00 | 41818.75 | 14.84 | 14.89 | 39.62 | 37.62 | 0.73 | 0 | 0.074 | 195 | 0.962 | 2.992 | 330.3
2014-06-28 19:00 | 41818.7917 | 15.41 | 15.7 | 37.17 | 34.39 | 0.806 | 0 | 0.073 | 242 | 0.554 | 2.426 | 371.7
2014-06-28 20:00 | 41818.8333 | 15.08 | 14.98 | 39.81 | 38.83 | 1.486 | 0 | 0.073 | 235.6 | 3.964 | 5.111 | 246.7
2014-06-28 21:00 | 41818.875 | 13.39 | 13.52 | 47 | 45.21 | 2.295 | 0 | 0.073 | 230.6 | 3.11 | 3.842 | 124.2
2014-06-28 22:00 | 41818.9167 | 11.42 | 11.38 | 61.755 | 60.945 | 5.32 | 0 | 0.063 | 43.47 | 1.697 | 4.469 | 61.2
2014-06-28 23:00 | 41818.9583 | 7.422 | 7.704 | 83.52 | 82.605 | 5.023 | 0 | 0.065 | 44.06 | 2.571 | 3.156 | 6.368
2014-06-29 | 41819 | 6.543 | 8.12 | 85.7 | 79.96 | 4.405 | 0 | 0.066 | 44.26 | 1.018 | 2.605 | 0.12
2014-06-29 01:00 | 41819.0417 | 5.406 | 6.451 | 87.1 | 82.77 | 3.747 | 0 | 0.067 | 44.17 | 2.02 | 2.354 | 0
2014-06-29 02:00 | 41819.0833 | 4.684 | 5.484 | 88.95 | 84.6 | 2.963 | 0 | 0.065 | 45.38 | 2.62 | 2.785 | 0
2014-06-29 03:00 | 41819.125 | 5.361 | 6.046 | 85.15 | 81.425 | 3.173 | 0 | 0.064 | 45.43 | 1.952 | 2.582 | 3.617
2014-06-29 04:00 | 41819.1667 | 8.27 | 8.25 | 76.54 | 75.245 | 4.482 | 0 | 0.066 | 342.5 | 0 | 2.687 | 34.71
2014-06-29 05:00 | 41819.2083 | 10.94 | 11.01 | 68.865 | 66.86 | 5.046 | 0 | 0.067 | 61.09 | 0.965 | 1.442 | 55.32
2014-06-29 06:00 | 41819.25 | 11.52 | 11.41 | 61.3 | 59.265 | 4.685 | 0 | 0.065 | 187 | 0 | 1.365 | 135.1
2014-06-29 07:00 | 41819.2917 | 13.5 | 12.65 | 52.85 | 54.405 | 3.984 | 0 | 0.069 | 229.8 | 0.998 | 1.653 | 282.9
2014-06-29 08:00 | 41819.3333 | 14.95 | 13.94 | 48.595 | 50.965 | 4.449 | 0 | 0.076 | 222.5 | 1.447 | 1.684 | 407.4
2014-06-29 09:00 | 41819.375 | 16.43 | 15.18 | 44.485 | 46.315 | 3.978 | 0 | 0.069 | 217.9 | 0.417 | 2.269 | 528.1
2014-06-29 10:00 | 41819.4167 | 17.29 | 16.29 | 44.215 | 45.435 | 4.46 | 0 | 0.063 | 111.9 | 1.908 | 3.887 | 586.6
2014-06-29 11:00 | 41819.4583 | 16.67 | 16.14 | 45.43 | 45.335 | 4.947 | 0 | 0.07 | 230.9 | 2.862 | 3.502 | 502.4
2014-06-29 12:00 | 41819.5 | 17.16 | 16.89 | 40.755 | 39.91 | 4.193 | 0 | 0.064 | 12.08 | 2.62 | 5.268 | 463
2014-06-29 13:00 | 41819.5417 | 19.09 | 18.04 | 33.275 | 33.475 | 2.155 | 0 | 0.073 | 98.3 | 4.889 | 5.911 | 572.8
2014-06-29 14:00 | 41819.5833 | 20.17 | 18.86 | 33.065 | 33.61 | 3.211 | 0 | 0.066 | 66.43 | 6.948 | 6.948 | 844
2014-06-29 15:00 | 41819.625 | 18.59 | 17.86 | 37.435 | 37.26 | 3.66 | 0 | 0.066 | 37.43 | 3.874 | 7.126 | 443.1
2014-06-29 16:00 | 41819.6667 | 20.59 | 19.39 | 32.02 | 32.965 | 2.732 | 0 | 0.066 | 23.95 | 4.596 | 6.035 | 735.2
2014-06-29 17:00 | 41819.7083 | 19.46 | 18.83 | 32.385 | 33.265 | 2.787 | 0 | 0.062 | 79.57 | 6.494 | 6.494 | 352.7
2014-06-29 18:00 | 41819.75 | 17.67 | 17.4 | 40.555 | 39.575 | 4.263 | 0 | 0.064 | 57.2 | 3.822 | 7.641 | 199.2
2014-06-29 19:00 | 41819.7917 | 18.34 | 17.99 | 41.165 | 40.015 | 4.356 | 0 | 0.068 | 49.12 | 5.976 | 7.966 | 363.3
2014-06-29 20:00 | 41819.8333 | 17.13 | 16.94 | 43.265 | 42.69 | 4.837 | 0 | 0.064 | 65.24 | 6.834 | 8.3 | 181.8
2014-06-29 21:00 | 41819.875 | 16.23 | 16.21 | 48.21 | 46.96 | 5.221 | 0 | 0.062 | 53.64 | 5.828 | 7.268 | 116.5
2014-06-29 22:00 | 41819.9167 | 15.59 | 15.66 | 50.29 | 48.73 | 5.049 | 0 | 0.068 | 89 | 7.048 | 7.201 | 59.18
2014-06-29 23:00 | 41819.9583 | 13.99 | 14.21 | 53.55 | 51.21 | 4.703 | 0 | 0.065 | 62.37 | 3.151 | 7.773 | 2.904
2014-06-30 | 41820 | 12.82 | 13.15 | 57.82 | 55.21 | 4.468 | 0 | 0.064 | 54.53 | 3.652 | 4.756 | 0.081
2014-06-30 01:00 | 41820.0417 | 12.27 | 12.84 | 57.8 | 55.59 | 4.526 | 0 | 0.063 | 296.6 | 1.042 | 4.078 | 0.018
2014-06-30 02:00 | 41820.0833 | 12.44 | 12.67 | 56.65 | 55.06 | 4.388 | 0 | 0.065 | 271.7 | 2.169 | 2.623 | 0
2014-06-30 03:00 | 41820.125 | 11.07 | 11.32 | 65.74 | 63.535 | 5.163 | 0 | 0.065 | 262 | 0.157 | 4.217 | 0.963
2014-06-30 04:00 | 41820.1667 | 10.12 | 10.53 | 72.62 | 69.945 | 5.331 | 0 | 0.063 | 192.9 | 1.168 | 1.975 | 11.87
2014-06-30 05:00 | 41820.2083 | 9.86 | 10.17 | 75.01 | 72.7 | 5.75 | 0 | 0.062 | 308.3 | 0.841 | 1.514 | 43.36
2014-06-30 06:00 | 41820.25 | 9.93 | 10.1 | 76.99 | 75.445 | 6.059 | 0 | 0.062 | 337.4 | 0.776 | 1.187 | 55.43
2014-06-30 07:00 | 41820.2917 | 10.81 | 10.87 | 74.485 | 72.965 | 6.553 | 0 | 0.061 | 283.7 | 0.831 | 1.253 | 77.09
2014-06-30 08:00 | 41820.3333 | 10.46 | 10.6 | 80.19 | 78.17 | 7.191 | 0 | 0.063 | 317.1 | 0.613 | 0.975 | 77.85
2014-06-30 09:00 | 41820.375 | 9.93 | 9.98 | 85.31 | 83.495 | 7.768 | 0.4 | 0.069 | 253.4 | 1.318 | 1.617 | 60.94
2014-06-30 10:00 | 41820.4167 | 9.56 | 9.61 | 94.35 | 92.65 | 8.77 | 0.6 | 0.072 | 171.6 | 0 | 1.055 | 98
2014-06-30 11:00 | 41820.4583 | 9.59 | 9.47 | 94.4 | 93.05 | 8.79 | 1.3 | 0.076 | 74.29 | 1.537 | 1.797 | 59.12
2014-06-30 12:00 | 41820.5 | 9.34 | 9.3 | 92.45 | 90.65 | 8.21 | 1.7 | 0.075 | 83.9 | 2.195 | 2.223 | 61.26
2014-06-30 13:00 | 41820.5417 | 9.25 | 9.18 | 91.9 | 90.25 | 8.12 | 1 | 0.075 | 107.1 | 1.844 | 3.714 | 111.4
2014-06-30 14:00 | 41820.5833 | 9.41 | 9.25 | 92.2 | 90.95 | 8.28 | 0.7 | 0.075 | 131.9 | 0.913 | 2.115 | 126
2014-06-30 15:00 | 41820.625 | 9.85 | 9.52 | 89.55 | 89 | 8.19 | 0.2 | 0.076 | 125.4 | 1.13 | 1.913 | 155.3
2014-06-30 16:00 | 41820.6667 | 10.25 | 9.95 | 85.405 | 85.9 | 7.851 | 0 | 0.076 | 192.5 | 0.18 | 2.22 | 166.8
2014-06-30 17:00 | 41820.7083 | 9.84 | 9.89 | 87.055 | 86.45 | 8.38 | 0 | 0.076 | 284 | 0.911 | 1.552 | 99.1
2014-06-30 18:00 | 41820.75 | 9.28 | 9.28 | 93.75 | 92.4 | 8.45 | 0.2 | 0.075 | 80.3 | 1.973 | 1.98 | 54.78
2014-06-30 19:00 | 41820.7917 | 9.78 | 9.81 | 87.5 | 85.75 | 7.802 | 0 | 0.076 | 69.04 | 1.444 | 2.641 | 75.57
2014-06-30 20:00 | 41820.8333 | 9.47 | 9.53 | 85.85 | 84.07 | 7.453 | 0 | 0.071 | 90.8 | 4.397 | 4.505 | 34.5
2014-06-30 21:00 | 41820.875 | 8.71 | 8.81 | 89.65 | 87.75 | 7.164 | 0 | 0.07 | 63.95 | 4.013 | 4.952 | 13.69
2014-06-30 22:00 | 41820.9167 | 8.47 | 8.56 | 92.2 | 90.2 | 7.29 | 0.3 | 0.07 | 57.26 | 4.091 | 4.307 | 14.98
2014-06-30 23:00 | 41820.9583 | 8.44 | 8.62 | 91.1 | 88.8 | 6.974 | 0 | 0.071 | 225.9 | 0.719 | 4.521 | 0.638
2014-07-01 | 41821 | 8.09 | 8.21 | 95.2 | 93.4 | 7.452 | 0.6 | 0.069 | 15.03 | 0.885 | 1.238 | 0
2014-07-01 01:00 | 41821.0417 | 7.902 | 8.05 | 94.55 | 92.8 | 7.101 | 1 | 0.074 | 59.43 | 3.245 | 3.577 | 0
2014-07-01 02:00 | 41821.0833 | 7.907 | 8.04 | 93.9 | 92.05 | 7.021 | 1.1 | 0.075 | 67.62 | 3.376 | 3.75 | 0
2014-07-01 03:00 | 41821.125 | 7.705 | 7.864 | 94.6 | 92.7 | 6.943 | 0.6 | 0.075 | 350.2 | 0.702 | 3.094 | 0.533
2014-07-01 04:00 | 41821.1667 | 7.802 | 8.01 | 93 | 90.8 | 6.791 | 0.9 | 0.075 | 49.56 | 2.907 | 3.693 | 4.265
2014-07-01 05:00 | 41821.2083 | 7.868 | 8.03 | 89.4 | 86.75 | 6.315 | 0.8 | 0.072 | 58.08 | 4.403 | 5.405 | 11.58
2014-07-01 06:00 | 41821.25 | 7.722 | 7.862 | 87.35 | 84.7 | 5.853 | 1 | 0.076 | 73.54 | 5.191 | 5.762 | 45.9
2014-07-01 07:00 | 41821.2917 | 8.1 | 8.21 | 86.75 | 84.2 | 6.067 | 0.3 | 0.072 | 67.86 | 5.462 | 5.844 | 91.9
2014-07-01 08:00 | 41821.3333 | 8.35 | 8.45 | 85.15 | 82.185 | 6.027 | 0.2 | 0.076 | 69.98 | 4.58 | 6.097 | 112.3
2014-07-01 09:00 | 41821.375 | 8.41 | 8.55 | 85 | 81.34 | 5.951 | 0.3 | 0.076 | 59.72 | 2.208 | 5.733 | 89.1
2014-07-01 10:00 | 41821.4167 | 9.14 | 9.12 | 84.1 | 81.255 | 6.634 | 0.1 | 0.074 | 29.47 | 1.589 | 3.01 | 153.5
2014-07-01 11:00 | 41821.4583 | 9.74 | 9.59 | 81.03 | 77.615 | 6.762 | 0.1 | 0.073 | 67.4 | 4.018 | 4.155 | 216.8
2014-07-01 12:00 | 41821.5 | 9.8 | 9.64 | 80.045 | 77.73 | 6.985 | 0.6 | 0.072 | 73.71 | 2.62 | 3.969 | 220.7
2014-07-01 13:00 | 41821.5417 | 9.59 | 9.39 | 82.13 | 79.555 | 7.061 | 0 | 0.069 | 40.44 | 2.001 | 3.825 | 195.5
2014-07-01 14:00 | 41821.5833 | 10.01 | 9.8 | 74.095 | 72.825 | 5.845 | 0.1 | 0.071 | 122.1 | 3.641 | 3.641 | 203
2014-07-01 15:00 | 41821.625 | 9.46 | 9.29 | 79.355 | 77.755 | 6.23 | 0.4 | 0.073 | 74.67 | 1.72 | 4.32 | 201.8
2014-07-01 16:00 | 41821.6667 | 9.39 | 9.2 | 78.675 | 77.555 | 6.423 | 0.3 | 0.072 | 106.1 | 1.248 | 3.396 | 164.2
2014-07-01 17:00 | 41821.7083 | 9.26 | 9.03 | 79.8 | 78.465 | 5.889 | 0.1 | 0.075 | 191.3 | 1.176 | 2.646 | 171.7
2014-07-01 18:00 | 41821.75 | 9.03 | 8.82 | 80.31 | 79.445 | 5.822 | 0 | 0.071 | 165.6 | 1.088 | 2.342 | 159
2014-07-01 19:00 | 41821.7917 | 8.2 | 8.15 | 88 | 86.4 | 6.286 | 0 | 0.073 | 294.3 | 0.485 | 1.281 | 64.71
2014-07-01 20:00 | 41821.8333 | 7.737 | 7.786 | 90.9 | 89.5 | 6.415 | 0 | 0.071 | 305.8 | 1.013 | 1.7 | 32.58
2014-07-01 21:00 | 41821.875 | 7.571 | 7.63 | 88.35 | 86.8 | 5.87 | 0 | 0.071 | 321.6 | 0.448 | 2.163 | 23.63
2014-07-01 22:00 | 41821.9167 | 7.237 | 7.358 | 86.65 | 84.35 | 5.201 | 0 | 0.071 | 56.2 | 1.446 | 1.446 | 4.695
2014-07-01 23:00 | 41821.9583 | 6.651 | 6.861 | 90.7 | 87.15 | 5.273 | 0 | 0.07 | 46.81 | 1.372 | 2.231 | 1.619
2014-07-02 | 41822 | 6.041 | 6.483 | 91.35 | 88 | 4.701 | 0 | 0.071 | 63 | 1.227 | 2.025 | 0.018
2014-07-02 01:00 | 41822.0417 | 5.65 | 6.076 | 91.25 | 87.25 | 4.287 | 0 | 0.07 | 39.35 | 1.138 | 1.909 | 0
2014-07-02 02:00 | 41822.0833 | 5.909 | 6.524 | 87.15 | 81.73 | 4.106 | 0 | 0.071 | 60.4 | 1.357 | 1.991 | 0.169
2014-07-02 03:00 | 41822.125 | 6.803 | 7.151 | 83.06 | 80.31 | 4.381 | 0 | 0.069 | 86.3 | 2.88 | 4.537 | 4.273
2014-07-02 04:00 | 41822.1667 | 7.633 | 7.772 | 80.675 | 78.385 | 4.68 | 0 | 0.07 | 83.8 | 3.299 | 3.842 | 31.48
2014-07-02 05:00 | 41822.2083 | 7.841 | 7.979 | 81.92 | 79.52 | 4.956 | 0 | 0.07 | 122.8 | 3.479 | 3.938 | 34.13
2014-07-02 06:00 | 41822.25 | 7.928 | 7.922 | 81.35 | 79.905 | 4.83 | 0 | 0.07 | 101.7 | 3.427 | 4.32 | 80.1
2014-07-02 07:00 | 41822.2917 | 7.784 | 7.721 | 83.145 | 81.43 | 5.13 | 0.2 | 0.071 | 115.2 | 2.143 | 4.165 | 113.2
2014-07-02 08:00 | 41822.3333 | 8.08 | 7.859 | 81.1 | 80.185 | 5.041 | 0.1 | 0.073 | 39.63 | 0.06 | 2.991 | 154.7
2014-07-02 09:00 | 41822.375 | 8.18 | 8.08 | 81.915 | 80.28 | 5.139 | 0 | 0.071 | 291.6 | 1.539 | 2.109 | 172.7
2014-07-02 10:00 | 41822.4167 | 8.61 | 8.68 | 82.74 | 79.895 | 5.815 | 0 | 0.07 | 273.6 | 1.297 | 2.803 | 270.4
2014-07-02 11:00 | 41822.4583 | 9.33 | 9.29 | 78.665 | 76.93 | 5.825 | 0.1 | 0.069 | 301 | 1.844 | 3.012 | 363.4
2014-07-02 12:00 | 41822.5 | 10.96 | 10.88 | 68.785 | 67.5 | 5.093 | 0 | 0.07 | 242.1 | 2.408 | 3.569 | 581.3
2014-07-02 13:00 | 41822.5417 | 11.28 | 11.05 | 65.15 | 64.305 | 5.129 | 0 | 0.066 | 215.1 | 0 | 3.383 | 456.6
2014-07-02 14:00 | 41822.5833 | 11.68 | 11.44 | 65.01 | 63.82 | 5.137 | 0 | 0.063 | 282.3 | 1.326 | 4.309 | 362.1
2014-07-02 15:00 | 41822.625 | 11.83 | 11.69 | 65.145 | 63.145 | 5.266 | 0 | 0.061 | 241 | 2.636 | 3.345 | 344.7
2014-07-02 16:00 | 41822.6667 | 11.19 | 11.11 | 69.86 | 68.67 | 5.856 | 0 | 0.062 | 237.5 | 1.851 | 3.616 | 156.7
2014-07-02 17:00 | 41822.7083 | 12.14 | 11.97 | 64.275 | 62.98 | 5.348 | 0 | 0.064 | 181.9 | 0.586 | 2.174 | 327.1
2014-07-02 18:00 | 41822.75 | 12.39 | 12.18 | 61.145 | 59.62 | 5.001 | 0 | 0.061 | 209.3 | 1.385 | 2.426 | 273.3
2014-07-02 19:00 | 41822.7917 | 12.02 | 12.05 | 66.57 | 64.505 | 5.885 | 0 | 0.062 | 212.5 | 2.741 | 2.741 | 197.6
2014-07-02 20:00 | 41822.8333 | 10.91 | 10.87 | 71.825 | 70.405 | 6.441 | 0 | 0.064 | 242.4 | 1.465 | 3.765 | 118.8
2014-07-02 21:00 | 41822.875 | 10.35 | 10.48 | 76.99 | 74.955 | 6.351 | 0 | 0.064 | 295.5 | 0.493 | 2.38 | 66.91
2014-07-02 22:00 | 41822.9167 | 9.27 | 9.52 | 79.23 | 77.095 | 5.855 | 0 | 0.066 | 340.4 | 1.333 | 2.136 | 22.37
2014-07-02 23:00 | 41822.9583 | 8.35 | 9.32 | 79.155 | 74.91 | 4.932 | 0 | 0.067 | 327.2 | 0.511 | 2.096 | 2.462
2014-07-03 | 41823 | 6.026 | 6.761 | 83.275 | 79.42 | 3.418 | 0 | 0.068 | 51.15 | 2.61 | 2.61 | 0
2014-07-03 01:00 | 41823.0417 | 5.698 | 6.632 | 77.47 | 71.435 | 2.212 | 0 | 0.067 | 54.53 | 1.07 | 2.79 | 0
2014-07-03 02:00 | 41823.0833 | 5.57 | 7.106 | 76.335 | 68.835 | 1.765 | 0 | 0.067 | 57.71 | 1.607 | 1.764 | 0
2014-07-03 03:00 | 41823.125 | 5.677 | 6.925 | 75.455 | 67.82 | 1.666 | 0 | 0.066 | 53.52 | 1.372 | 1.947 | 1.267
2014-07-03 04:00 | 41823.1667 | 6.524 | 7.507 | 74.365 | 68.43 | 2.296 | 0 | 0.069 | 66.91 | 1.454 | 1.875 | 15.84
2014-07-03 05:00 | 41823.2083 | 8.19 | 9.58 | 70.89 | 62.68 | 3.22 | 0 | 0.069 | 86.7 | 0.893 | 1.491 | 35.92
2014-07-03 06:00 | 41823.25 | 9.55 | 9.71 | 73.49 | 71.725 | 5.098 | 0 | 0.068 | 74.06 | 0.728 | 1.555 | 82
2014-07-03 07:00 | 41823.2917 | 11.29 | 11.25 | 64.625 | 63.54 | 5.173 | 0 | 0.066 | 198.4 | 0.152 | 0.681 | 132.5
2014-07-03 08:00 | 41823.3333 | 11.76 | 11.45 | 58.585 | 58.28 | 3.741 | 0 | 0.064 | 215.5 | 1.047 | 1.184 | 188.3
2014-07-03 09:00 | 41823.375 | 13.31 | 12.58 | 54.915 | 56.54 | 4.008 | 0 | 0.066 | 248.6 | 0.779 | 2.089 | 446.5
2014-07-03 10:00 | 41823.4167 | 14.44 | 13.83 | 51.45 | 51.48 | 4.466 | 0 | 0.061 | 195.5 | 1.735 | 2.901 | 616.1
2014-07-03 11:00 | 41823.4583 | 15.17 | 14.5 | 51.465 | 51.26 | 5.021 | 0 | 0.062 | 194.5 | 1.947 | 4.369 | 759.1
2014-07-03 12:00 | 41823.5 | 14.01 | 13.71 | 54.22 | 53.98 | 5.123 | 0 | 0.061 | 213 | 3.247 | 4.067 | 216.6
2014-07-03 13:00 | 41823.5417 | 13.85 | 13.66 | 60.365 | 59.655 | 6.09 | 0 | 0.061 | 218.4 | 2.96 | 3.806 | 280.1
2014-07-03 14:00 | 41823.5833 | 13.14 | 12.8 | 63.445 | 63.04 | 7.085 | 0 | 0.062 | 129.6 | 3.53 | 4.591 | 161.9
2014-07-03 15:00 | 41823.625 | 11.78 | 11.56 | 76.285 | 75.285 | 8.02 | 0.5 | 0.07 | 132.5 | 1.014 | 3.582 | 143.2
2014-07-03 16:00 | 41823.6667 | 12.57 | 12.39 | 77.055 | 76.155 | 8.63 | 0.1 | 0.072 | 197.8 | 3.255 | 3.905 | 255.6
2014-07-03 17:00 | 41823.7083 | 12.52 | 12.44 | 76.42 | 74.92 | 8.31 | 0 | 0.069 | 183.9 | 3.531 | 4.075 | 202.5
2014-07-03 18:00 | 41823.75 | 12.53 | 12.44 | 72.165 | 70.635 | 7.483 | 0 | 0.065 | 340.8 | 0.568 | 3.783 | 177.3
2014-07-03 19:00 | 41823.7917 | 12.62 | 12.46 | 73.11 | 72.16 | 8.05 | 0 | 0.067 | 148.8 | 0.519 | 2.943 | 141
2014-07-03 20:00 | 41823.8333 | 13.16 | 12.93 | 70.595 | 70.19 | 7.78 | 0 | 0.066 | 271.8 | 0.274 | 1.952 | 213.6
2014-07-03 21:00 | 41823.875 | 13.34 | 13.22 | 66.53 | 65.445 | 7.234 | 0 | 0.067 | 206.8 | 0 | 1.524 | 114.2
2014-07-03 22:00 | 41823.9167 | 11.27 | 11.77 | 72.84 | 70.235 | 5.981 | 0 | 0.067 | 63.54 | 0.905 | 1.009 | 43.39
2014-07-03 23:00 | 41823.9583 | 8.82 | 10.28 | 78.405 | 74 | 5.611 | 0 | 0.07 | 3.37 | 0.008 | 1.166 | 7.016
2014-07-04 | 41824 | 7.402 | 9.08 | 83.155 | 77.315 | 5.048 | 0 | 0.067 | 56.88 | 1.806 | 1.806 | 0
2014-07-04 01:00 | 41824.0417 | 6.307 | 7.74 | 89.7 | 82.565 | 4.704 | 0 | 0.067 | 31.55 | 0.849 | 1.944 | 0
2014-07-04 02:00 | 41824.0833 | 6.41 | 7.963 | 89.65 | 82.55 | 4.777 | 0 | 0.071 | 5.01 | 0.908 | 1.578 | 0
2014-07-04 03:00 | 41824.125 | 6.931 | 8.35 | 85.85 | 79.335 | 4.806 | 0 | 0.071 | 7.322 | 1.303 | 1.364 | 1.302
2014-07-04 04:00 | 41824.1667 | 8.18 | 8.84 | 80.165 | 74.895 | 4.857 | 0 | 0.069 | 53.94 | 0.929 | 1.354 | 19.94
2014-07-04 05:00 | 41824.2083 | 10.89 | 10.4 | 70.225 | 68.54 | 5.873 | 0 | 0.073 | 277.3 | 0 | 0.998 | 73.99
2014-07-04 06:00 | 41824.25 | 12.96 | 12.75 | 65.945 | 63.595 | 5.984 | 0 | 0.069 | 274.3 | 0.554 | 1 | 160.4
2014-07-04 07:00 | 41824.2917 | 13.36 | 13.1 | 59.515 | 58.87 | 5.464 | 0 | 0.077 | 235.1 | 0.849 | 1.439 | 272.7
2014-07-04 08:00 | 41824.3333 | 13.96 | 13.29 | 59.275 | 59.48 | 5.914 | 0 | 0.061 | 302.1 | 0.998 | 2.512 | 395.7
2014-07-04 09:00 | 41824.375 | 14.77 | 14.06 | 53.975 | 54.65 | 5.902 | 0 | 0.072 | 248.2 | 2.202 | 3.172 | 538.6
2014-07-04 10:00 | 41824.4167 | 14.98 | 14.36 | 55.835 | 55.33 | 6.002 | 0 | 0.063 | 180.5 | 3.115 | 5.272 | 533.2
2014-07-04 11:00 | 41824.4583 | 15.69 | 15.16 | 52.725 | 52.28 | 5.976 | 0 | 0.063 | 199.8 | 4.595 | 5.586 | 727.1
2014-07-04 12:00 | 41824.5 | 15.87 | 15.49 | 52.315 | 51.365 | 5.845 | 0 | 0.058 | 186.9 | 4.217 | 5.369 | 614.5
2014-07-04 13:00 | 41824.5417 | 16.26 | 15.94 | 46.89 | 45.575 | 5.165 | 0 | 0.059 | 263.6 | 3.536 | 5.432 | 633
2014-07-04 14:00 | 41824.5833 | 17.08 | 16.76 | 44.35 | 43.065 | 4.288 | 0 | 0.065 | 244 | 4.99 | 5.785 | 712.9
2014-07-04 15:00 | 41824.625 | 17.26 | 16.94 | 41.2 | 39.57 | 3.719 | 0 | 0.064 | 216.8 | 1.784 | 5.97 | 580.8
2014-07-04 16:00 | 41824.6667 | 17.25 | 16.98 | 38.385 | 37.135 | 3.029 | 0 | 0.063 | 165 | 1.374 | 3.835 | 383.6
2014-07-04 17:00 | 41824.7083 | 17.61 | 17.34 | 38.455 | 37.165 | 3.077 | 0 | 0.067 | 156 | 3.455 | 3.773 | 425.4
2014-07-04 18:00 | 41824.75 | 17.67 | 17.42 | 36.995 | 36.15 | 2.537 | 0 | 0.062 | 164.4 | 1.851 | 4.305 | 365.2
2014-07-04 19:00 | 41824.7917 | 17.14 | 17.07 | 40.79 | 39.27 | 4.074 | 0 | 0.065 | 253.4 | 4.578 | 4.864 | 244.9
2014-07-04 20:00 | 41824.8333 | 16.23 | 16.27 | 46.28 | 44.08 | 4.725 | 0 | 0.062 | 225.4 | 1.405 | 4.348 | 81.9
2014-07-04 21:00 | 41824.875 | 15.4 | 15.6 | 50.395 | 46.705 | 4.846 | 0 | 0.064 | 222.5 | 0 | 1.775 | 33.63
2014-07-04 22:00 | 41824.9167 | 14.79 | 14.88 | 53.62 | 51.855 | 5.519 | 0 | 0.062 | 30.8 | 0.029 | 0.936 | 39.45
2014-07-04 23:00 | 41824.9583 | 12.8 | 13.38 | 60.465 | 56.77 | 5.366 | 0 | 0.059 | 25.56 | 0.456 | 0.822 | 6.489
2014-07-05 | 41825 | 10.94 | 12.15 | 62.715 | 56.44 | 4.46 | 0 | 0.06 | 68.12 | 1.45 | 1.777 | 0.042
2014-07-05 01:00 | 41825.0417 | 9.66 | 12.04 | 65.81 | 57.605 | 3.768 | 0 | 0.064 | 127 | 1.308 | 1.896 | 0
2014-07-05 02:00 | 41825.0833 | 8.83 | 10.57 | 69.755 | 61.48 | 3.562 | 0 | 0.063 | 69.11 | 2.03 | 2.488 | 0
2014-07-05 03:00 | 41825.125 | 7.896 | 8.85 | 74.005 | 67.76 | 3.571 | 0 | 0.067 | 49.51 | 2.321 | 2.811 | 1.079
2014-07-05 04:00 | 41825.1667 | 8.22 | 8.82 | 72.545 | 69.7 | 3.779 | 0 | 0.065 | 50.57 | 1.981 | 2.746 | 15.44
2014-07-05 05:00 | 41825.2083 | 11.96 | 11.39 | 63.755 | 63.555 | 5.14 | 0 | 0.063 | 52 | 0.779 | 1.921 | 71.94
2014-07-05 06:00 | 41825.25 | 15.57 | 14.13 | 52.545 | 56.44 | 5.769 | 0 | 0.064 | 216.6 | 0.787 | 1.12 | 160.2
2014-07-05 07:00 | 41825.2917 | 15.58 | 14.73 | 52.655 | 52.69 | 5.548 | 0 | 0.062 | 233.4 | 1.607 | 2.051 | 263.1
2014-07-05 08:00 | 41825.3333 | 16.46 | 15.54 | 48.145 | 49.365 | 5.547 | 0 | 0.06 | 79.29 | 0.995 | 2.264 | 386.8
2014-07-05 09:00 | 41825.375 | 17.42 | 16.17 | 45.705 | 48.11 | 5.714 | 0 | 0.056 | 170.8 | 2.713 | 2.731 | 509.8
2014-07-05 10:00 | 41825.4167 | 18.22 | 17.19 | 46.01 | 46.86 | 6.221 | 0 | 0.06 | 194.1 | 2.424 | 3.634 | 616.1
2014-07-05 11:00 | 41825.4583 | 18.63 | 18 | 46.82 | 46.99 | 7.216 | 0 | 0.062 | 260.9 | 2.724 | 5.104 | 709.3
2014-07-05 12:00 | 41825.5 | 18.68 | 18.26 | 48.755 | 48.245 | 7.548 | 0 | 0.057 | 175.3 | 2.742 | 5.083 | 475.8
2014-07-05 13:00 | 41825.5417 | 19.64 | 19.2 | 44.55 | 43.435 | 7.245 | 0 | 0.066 | 240.2 | 5.679 | 5.679 | 595.4
2014-07-05 14:00 | 41825.5833 | 20.18 | 19.73 | 43.025 | 41.975 | 7.116 | 0 | 0.057 | 227.1 | 4.359 | 5.361 | 574.3
2014-07-05 15:00 | 41825.625 | 19.99 | 19.68 | 43.77 | 42.41 | 7.169 | 0 | 0.059 | 199 | 2.172 | 5.241 | 396.2
2014-07-05 16:00 | 41825.6667 | 20.31 | 20.02 | 41.805 | 40.55 | 6.87 | 0 | 0.058 | 255.9 | 2.762 | 4.817 | 441.4
2014-07-05 17:00 | 41825.7083 | 20.01 | 19.84 | 42.275 | 40.885 | 6.753 | 0 | 0.058 | 241.7 | 1.942 | 4.524 | 267.6
2014-07-05 18:00 | 41825.75 | 20.08 | 19.9 | 41.295 | 39.805 | 6.48 | 0 | 0.059 | 215 | 2.713 | 3.9 | 235.7
2014-07-05 19:00 | 41825.7917 | 18.85 | 18.81 | 47.025 | 45.5 | 7.221 | 0 | 0.058 | 145 | 0.301 | 3.027 | 90.2
2014-07-05 20:00 | 41825.8333 | 18.59 | 18.39 | 53.565 | 51.465 | 8.71 | 0 | 0.059 | 99.8 | 0.613 | 1.021 | 81.5
2014-07-05 21:00 | 41825.875 | 17.59 | 17.76 | 54.28 | 52.105 | 8.31 | 0 | 0.057 | 91.7 | 0.856 | 0.975 | 39.14
2014-07-05 22:00 | 41825.9167 | 15.64 | 15.81 | 61.425 | 57.665 | 8.76 | 0 | 0.062 | 58.62 | 2.02 | 2.377 | 14.81
2014-07-05 23:00 | 41825.9583 | 14.38 | 14.72 | 64.635 | 61.315 | 7.847 | 0 | 0.061 | 63.96 | 2.202 | 2.368 | 4.846
2014-07-06 | 41826 | 13.77 | 14.2 | 65.785 | 62.565 | 7.379 | 0 | 0.064 | 56.55 | 2.293 | 2.679 | 0.455
2014-07-06 01:00 | 41826.0417 | 13.13 | 13.58 | 66.735 | 63.45 | 7.246 | 0 | 0.062 | 50.06 | 2.599 | 2.896 | 0
2014-07-06 02:00 | 41826.0833 | 12.41 | 12.95 | 68.065 | 64.275 | 6.697 | 0 | 0.062 | 48.09 | 2.804 | 3.004 | 0
2014-07-06 03:00 | 41826.125 | 12.02 | 12.75 | 67.095 | 62.415 | 6.151 | 0 | 0.063 | 40.54 | 1.382 | 2.62 | 1.569
2014-07-06 04:00 | 41826.1667 | 12.28 | 13.76 | 65.2 | 57.57 | 6.022 | 0 | 0.06 | 68.32 | 1.316 | 1.715 | 12.74
2014-07-06 05:00 | 41826.2083 | 13.11 | 13.7 | 65.705 | 60.89 | 6.842 | 0 | 0.063 | 4.91 | 0.127 | 2.007 | 36.2
2014-07-06 06:00 | 41826.25 | 14.97 | 15.35 | 63.01 | 60.165 | 8.38 | 0 | 0.062 | 91.4 | 0.588 | 0.998 | 84.7
2014-07-06 07:00 | 41826.2917 | 17.33 | 16.98 | 55.65 | 54.535 | 8.46 | 0 | 0.061 | 167.9 | 0 | 0.508 | 138
2014-07-06 08:00 | 41826.3333 | 16.65 | 16.38 | 55.51 | 54.255 | 8.52 | 0 | 0.065 | 304.4 | 0.145 | 0.766 | 137.2
2014-07-06 09:00 | 41826.375 | 18.47 | 18.28 | 51.84 | 50.28 | 7.789 | 0 | 0.071 | 281 | 0.898 | 1.78 | 412
2014-07-06 10:00 | 41826.4167 | 18.57 | 18.37 | 48.385 | 47.905 | 7.743 | 0 | 0.063 | 221.2 | 0.867 | 1.898 | 335.3
2014-07-06 11:00 | 41826.4583 | 20.37 | 19.38 | 44.915 | 44.48 | 7.777 | 0 | 0.058 | 202 | 0.606 | 2.93 | 498.5
2014-07-06 12:00 | 41826.5 | 20.33 | 19.48 | 48.03 | 48.535 | 8.94 | 0 | 0.062 | 55.07 | 0.541 | 3.009 | 411.5
2014-07-06 13:00 | 41826.5417 | 21.51 | 20.59 | 45.525 | 46.13 | 9 | 0 | 0.062 | 105.1 | 0.72 | 2.966 | 642.6
2014-07-06 14:00 | 41826.5833 | 22.36 | 21.19 | 40.68 | 40.71 | 8.18 | 0 | 0.058 | 29.48 | 0.621 | 5.287 | 698.6
2014-07-06 15:00 | 41826.625 | 22.59 | 21.72 | 40.575 | 41.525 | 8.67 | 0 | 0.057 | 83.9 | 5.839 | 6.708 | 502
2014-07-06 16:00 | 41826.6667 | 21.13 | 20.74 | 52.125 | 50.94 | 9.87 | 0 | 0.067 | 0.289 | 2.675 | 6.045 | 396.7
2014-07-06 17:00 | 41826.7083 | 18 | 17.94 | 63.45 | 61.01 | 11.01 | 0 | 0.065 | 111.4 | 2.164 | 6.019 | 124.9
2014-07-06 18:00 | 41826.75 | 18.94 | 18.75 | 60 | 59.465 | 10.86 | 0 | 0.066 | 57.35 | 1.61 | 4.969 | 194.3
2014-07-06 19:00 | 41826.7917 | 16.2 | 16.24 | 66.675 | 64.275 | 10.24 | 0 | 0.065 | 75.01 | 1.199 | 5.21 | 11.2
2014-07-06 20:00 | 41826.8333 | 13.72 | 13.9 | 77.66 | 75.195 | 10.2 | 1.3 | 0.061 | 67.09 | 8.84 | 9.03 | 5.657
2014-07-06 21:00 | 41826.875 | 12.35 | 12.57 | 77.875 | 75.215 | 8.52 | 0 | 0.062 | 72.88 | 8.88 | 10.4 | 33.22
2014-07-06 22:00 | 41826.9167 | 12.12 | 12.28 | 72.315 | 70.14 | 7.27 | 0 | 0.07 | 35.67 | 4.377 | 9.58 | 21.83
2014-07-06 23:00 | 41826.9583 | 12.03 | 12.21 | 71.365 | 69.13 | 7.013 | 0 | 0.069 | 57.48 | 6.399 | 8.39 | 4.478
2014-07-07 | 41827 | 12.18 | 12.35 | 66.01 | 64.08 | 5.793 | 0 | 0.059 | 59.12 | 10.08 | 11.74 | 0.085
2014-07-07 01:00 | 41827.0417 | 12.08 | 12.24 | 60.31 | 58.18 | 4.538 | 0.1 | 0.06 | 49.92 | 14.01 | 15.38 | 0
2014-07-07 02:00 | 41827.0833 | 11.79 | 11.96 | 57.91 | 56.045 | 3.799 | 0 | 0.06 | 43.57 | 15.41 | 15.58 | 0
2014-07-07 03:00 | 41827.125 | 11.7 | 11.87 | 58.315 | 55.875 | 3.599 | 0 | 0.057 | 49.11 | 14.78 | 16.62 | 0
2014-07-07 04:00 | 41827.1667 | 11.41 | 11.64 | 59.125 | 56.18 | 3.309 | 0 | 0.058 | 57.1 | 14.39 | 15.77 | 4.929
2014-07-07 05:00 | 41827.2083 | 11.2 | 11.33 | 56.96 | 55.195 | 2.958 | 0 | 0.061 | 52 | 11.89 | 15.84 | 36.15
2014-07-07 06:00 | 41827.25 | 11.22 | 11.32 | 55.335 | 53.705 | 2.603 | 0 | 0.061 | 56.62 | 10.61 | 15.87 | 59.35
2014-07-07 07:00 | 41827.2917 | 11.59 | 11.53 | 53.165 | 52.485 | 2.614 | 0 | 0.056 | 39.91 | 9.6 | 16.74 | 162.7
2014-07-07 08:00 | 41827.3333 | 12.46 | 12.13 | 51.36 | 50.92 | 2.653 | 0 | 0.065 | 58.82 | 11.77 | 17.29 | 313.4
2014-07-07 09:00 | 41827.375 | 13.85 | 13.26 | 47.69 | 47.69 | 2.901 | 0 | 0.054 | 65.07 | 13.73 | 14.35 | 556
2014-07-07 10:00 | 41827.4167 | 14.36 | 13.7 | 46.905 | 47.245 | 3.203 | 0 | 0.062 | 57.13 | 8.01 | 13.27 | 612.4
2014-07-07 11:00 | 41827.4583 | 14.39 | 13.84 | 47.925 | 47.89 | 3.699 | 0 | 0.061 | 52.36 | 7.352 | 10.48 | 590.7
2014-07-07 12:00 | 41827.5 | 15.57 | 14.77 | 45.855 | 46.025 | 3.72 | 0 | 0.057 | 52.07 | 7.151 | 10.59 | 763.2
2014-07-07 13:00 | 41827.5417 | 15.98 | 15.06 | 43.715 | 44.36 | 3.623 | 0 | 0.061 | 47.64 | 7.36 | 9.71 | 766.2
2014-07-07 14:00 | 41827.5833 | 16.28 | 15.32 | 42.66 | 44.185 | 3.747 | 0 | 0.063 | 71.11 | 6.029 | 8.69 | 697.2
2014-07-07 15:00 | 41827.625 | 15.58 | 15.15 | 44.325 | 44.055 | 3.482 | 0 | 0.06 | 49.33 | 6.522 | 8.16 | 482.6
2014-07-07 16:00 | 41827.6667 | 15.85 | 15.29 | 48.96 | 48.895 | 4.98 | 0 | 0.063 | 221 | 3.071 | 6.765 | 463.8
2014-07-07 17:00 | 41827.7083 | 14.42 | 14.27 | 59.135 | 57.945 | 6.461 | 0 | 0.065 | 271.1 | 2.711 | 5.325 | 246.4
2014-07-07 18:00 | 41827.75 | 14.69 | 14.55 | 56.395 | 55.275 | 6.457 | 0 | 0.066 | 265.5 | 3.352 | 4.194 | 297.6
2014-07-07 19:00 | 41827.7917 | 14.4 | 14.3 | 63.345 | 62.195 | 7.678 | 0 | 0.065 | 261.5 | 4.207 | 5.204 | 271.7
2014-07-07 20:00 | 41827.8333 | 13.31 | 13.33 | 66.77 | 65.345 | 7.415 | 0 | 0.064 | 228.7 | 0.982 | 4.748 | 120.6
2014-07-07 21:00 | 41827.875 | 11.92 | 11.99 | 72.735 | 71.455 | 7.409 | 0 | 0.064 | 260.9 | 0.145 | 2.442 | 45.45
2014-07-07 22:00 | 41827.9167 | 10.34 | 10.61 | 79.345 | 77.695 | 7.035 | 0 | 0.063 | 143.2 | 0.817 | 1.828 | 26.89
2014-07-07 23:00 | 41827.9583 | 8.7 | 9.42 | 84.41 | 82.785 | 6.429 | 0 | 0.065 | 55.61 | 2.243 | 2.256 | 2.976
2014-07-08 | 41828 | 6.632 | 7.194 | 91.55 | 88.4 | 5.339 | 0 | 0.066 | 54.08 | 2.378 | 2.44 | 0
2014-07-08 01:00 | 41828.0417 | 6.413 | 7.06 | 92.35 | 88.9 | 5.353 | 0 | 0.066 | 72.44 | 1.766 | 2.473 | 0
2014-07-08 02:00 | 41828.0833 | 6.278 | 6.992 | 91.5 | 87.5 | 5.073 | 0 | 0.067 | 52.02 | 2.112 | 2.577 | 0
2014-07-08 03:00 | 41828.125 | 5.972 | 6.625 | 91.6 | 88.65 | 4.747 | 0 | 0.067 | 54.48 | 2.298 | 2.594 | 0.261
2014-07-08 04:00 | 41828.1667 | 5.854 | 6.64 | 90.3 | 86.6 | 4.513 | 0 | 0.065 | 56.79 | 2.277 | 2.296 | 6.969
2014-07-08 05:00 | 41828.2083 | 6.479 | 6.803 | 87.8 | 87.15 | 4.872 | 0 | 0.066 | 39.88 | 2.04 | 2.426 | 43.76
2014-07-08 06:00 | 41828.25 | 11.43 | 10.37 | 75.005 | 78.025 | 7.613 | 0 | 0.068 | 114.5 | 0.537 | 1.973 | 143
2014-07-08 07:00 | 41828.2917 | 13.4 | 12.35 | 63.625 | 66.81 | 6.691 | 0 | 0.069 | 282.6 | 0.694 | 1.539 | 249.1
2014-07-08 08:00 | 41828.3333 | 13.69 | 12.87 | 62.665 | 64.67 | 6.719 | 0 | 0.068 | 272 | 0.613 | 2.486 | 350.7
2014-07-08 09:00 | 41828.375 | 14.4 | 13.78 | 60.36 | 61.92 | 7.132 | 0 | 0.07 | 210.1 | 2.759 | 3.992 | 523.3
2014-07-08 10:00 | 41828.4167 | 13.85 | 13.45 | 63.515 | 63.44 | 7.142 | 0 | 0.072 | 240.4 | 3.079 | 4.516 | 314.5
2014-07-08 11:00 | 41828.4583 | 12.67 | 12.52 | 72.43 | 71.55 | 7.653 | 0 | 0.069 | 127.4 | 3.615 | 3.858 | 100.1
2014-07-08 12:00 | 41828.5 | 11.8 | 11.62 | 76.52 | 76.65 | 8.09 | 0.1 | 0.073 | 137.3 | 3.035 | 5.057 | 151.3
2014-07-08 13:00 | 41828.5417 | 12.81 | 12.4 | 75.07 | 74.44 | 9.12 | 1 | 0.078 | 188.6 | 1.687 | 2.987 | 306.9
2014-07-08 14:00 | 41828.5833 | 14.52 | 13.95 | 68.6 | 67.825 | 8.82 | 0 | 0.077 | 197.7 | 3.172 | 3.172 | 504.5
2014-07-08 15:00 | 41828.625 | 14.61 | 14.36 | 64.36 | 63.01 | 8.06 | 0 | 0.073 | 316.5 | 3.278 | 4.415 | 474.3
2014-07-08 16:00 | 41828.6667 | 14.3 | 14.42 | 67.955 | 65.24 | 8.39 | 0 | 0.073 | 319.7 | 2.135 | 3.698 | 419.6
2014-07-08 17:00 | 41828.7083 | 14.86 | 15.13 | 61.89 | 59.315 | 7.692 | 0 | 0.077 | 260.9 | 2.461 | 2.8 | 367.2
2014-07-08 18:00 | 41828.75 | 15.28 | 15.16 | 60.66 | 59.3 | 7.636 | 0 | 0.073 | 232 | 1.094 | 3.102 | 342.9
2014-07-08 19:00 | 41828.7917 | 14.91 | 14.85 | 63.4 | 62.285 | 7.901 | 0 | 0.073 | 266.2 | 1.034 | 2.363 | 222.7
2014-07-08 20:00 | 41828.8333 | 14.31 | 14.19 | 71.245 | 69.345 | 8.88 | 0 | 0.073 | 87 | 1.739 | 1.986 | 80.5
2014-07-08 21:00 | 41828.875 | 13.17 | 13.06 | 77.225 | 74.665 | 9.38 | 0.1 | 0.068 | 60.98 | 1.717 | 2.795 | 97.9
2014-07-08 22:00 | 41828.9167 | 11.91 | 12.13 | 79.91 | 77.59 | 9.06 | 0 | 0.064 | 52.71 | 2.447 | 2.499 | 30.7
2014-07-08 23:00 | 41828.9583 | 9.62 | 10.02 | 83.2 | 79.665 | 6.975 | 0 | 0.066 | 67.83 | 2.902 | 3.108 | 4.781
2014-07-09 | 41829 | 9.27 | 9.64 | 84.55 | 81.3 | 6.818 | 0 | 0.068 | 57.4 | 2.504 | 2.956 | 0.166
2014-07-09 01:00 | 41829.0417 | 9.72 | 10.16 | 84.05 | 80.81 | 7.067 | 0 | 0.066 | 71.22 | 3.031 | 3.041 | 0
2014-07-09 02:00 | 41829.0833 | 8.99 | 9.9 | 82.37 | 77.81 | 6.511 | 0 | 0.072 | 109.3 | 2.324 | 3.094 | 0
2014-07-09 03:00 | 41829.125 | 9.95 | 10.98 | 77.69 | 71.995 | 6.225 | 0 | 0.068 | 332.6 | 0.905 | 2.06 | 0.97
2014-07-09 04:00 | 41829.1667 | 10.23 | 10.72 | 77.775 | 74.06 | 6.636 | 0 | 0.07 | 17.43 | 1.932 | 2.133 | 8.63
2014-07-09 05:00 | 41829.2083 | 9.72 | 10.38 | 76.75 | 73.565 | 6.138 | 0 | 0.071 | 54.6 | 0.846 | 2.577 | 28.68
2014-07-09 06:00 | 41829.25 | 13.55 | 13.28 | 66.855 | 65.705 | 7.365 | 0 | 0.076 | 252.2 | 0.137 | 2.074 | 157.8
2014-07-09 07:00 | 41829.2917 | 15.34 | 14.03 | 58.295 | 60.495 | 6.758 | 0 | 0.07 | 55.33 | 5.385 | 5.385 | 267
2014-07-09 08:00 | 41829.3333 | 15.38 | 14.27 | 56.105 | 58.275 | 6.376 | 0 | 0.071 | 49.22 | 5.246 | 5.722 | 394.2
2014-07-09 09:00 | 41829.375 | 15.59 | 14.53 | 50.345 | 52.345 | 5.33 | 0 | 0.07 | 71.64 | 5.441 | 7.162 | 421.1
2014-07-09 10:00 | 41829.4167 | 15.84 | 15.11 | 50.115 | 50.11 | 4.963 | 0 | 0.072 | 80.2 | 7.054 | 8.03 | 566.6
2014-07-09 11:00 | 41829.4583 | 16.42 | 15.77 | 45.5 | 45.74 | 4.494 | 0 | 0.071 | 58.7 | 8.09 | 10.08 | 660.8
2014-07-09 12:00 | 41829.5 | 17.1 | 16.46 | 39.775 | 39.575 | 3.399 | 0 | 0.064 | 53.11 | 10.04 | 11.23 | 720.7
2014-07-09 13:00 | 41829.5417 | 17.38 | 16.77 | 38.79 | 38.59 | 3.016 | 0 | 0.064 | 48.35 | 11.14 | 12.16 | 778.9
2014-07-09 14:00 | 41829.5833 | 17.53 | 16.91 | 38.455 | 38.08 | 3.206 | 0 | 0.064 | 50.95 | 10.92 | 12.71 | 711.8
2014-07-09 15:00 | 41829.625 | 17.72 | 17.13 | 38.895 | 38.73 | 3.342 | 0 | 0.06 | 41.38 | 9.67 | 12.36 | 706.9
2014-07-09 16:00 | 41829.6667 | 17.99 | 17.44 | 37.47 | 37.235 | 3.415 | 0 | 0.063 | 48.4 | 10.31 | 11.29 | 654.7
2014-07-09 17:00 | 41829.7083 | 17.77 | 17.25 | 39.1 | 38.555 | 3.703 | 0 | 0.066 | 59.42 | 6.731 | 10.83 | 574.1
2014-07-09 18:00 | 41829.75 | 17.38 | 16.95 | 41.165 | 40.455 | 4.092 | 0 | 0.064 | 57.44 | 8.27 | 9.22 | 426.2
2014-07-09 19:00 | 41829.7917 | 16.36 | 16.26 | 44.145 | 43.03 | 4.04 | 0 | 0.063 | 54.13 | 8.81 | 10.65 | 315.3
2014-07-09 20:00 | 41829.8333 | 15.81 | 15.73 | 46.62 | 45.535 | 4.409 | 0 | 0.065 | 53.13 | 7.432 | 10.15 | 212.5
2014-07-09 21:00 | 41829.875 | 15.31 | 15.24 | 49.315 | 48.23 | 5.088 | 0 | 0.068 | 65.21 | 7.234 | 9.18 | 116.2
2014-07-09 22:00 | 41829.9167 | 13.82 | 13.91 | 57.21 | 55.92 | 5.561 | 0 | 0.067 | 54.24 | 6.112 | 7.401 | 23.22
2014-07-09 23:00 | 41829.9583 | 13.48 | 13.6 | 58.025 | 56.395 | 5.332 | 0 | 0.068 | 48.56 | 6.177 | 9.23 | 4.477
2014-07-10 | 41830 | 12.77 | 12.94 | 54.03 | 52.37 | 3.854 | 0 | 0.065 | 52.33 | 9.56 | 10.91 | 0.236
2014-07-10 01:00 | 41830.0417 | 12.3 | 12.49 | 52.645 | 50.885 | 2.987 | 0 | 0.064 | 61 | 10.52 | 11.15 | 0
2014-07-10 02:00 | 41830.0833 | 11.95 | 12.13 | 50.485 | 48.72 | 2.135 | 0 | 0.066 | 49.06 | 7.543 | 10.73 | 0
2014-07-10 03:00 | 41830.125 | 11.85 | 12.02 | 48.415 | 46.685 | 1.279 | 0 | 0.064 | 58.06 | 11.6 | 11.65 | 3.995
2014-07-10 04:00 | 41830.1667 | 11.39 | 11.52 | 52.18 | 50.11 | 1.82 | 0 | 0.066 | 50.7 | 9.68 | 13.06 | 9.08
2014-07-10 05:00 | 41830.2083 | 10.89 | 11.01 | 56.21 | 54.585 | 2.54 | 0 | 0.061 | 52.62 | 10.31 | 11.94 | 22.08
2014-07-10 06:00 | 41830.25 | 10.81 | 10.88 | 58.925 | 57.635 | 3.145 | 0 | 0.066 | 57.58 | 10.09 | 11.78 | 46.09
2014-07-10 07:00 | 41830.2917 | 11.26 | 11.26 | 58.655 | 57.74 | 3.593 | 0 | 0.069 | 52.62 | 10.03 | 12.88 | 127.1
2014-07-10 08:00 | 41830.3333 | 11.95 | 11.82 | 57.605 | 56.82 | 3.857 | 0 | 0.063 | 51.17 | 10.26 | 13.14 | 213.6
2014-07-10 09:00 | 41830.375 | 12.47 | 12.3 | 54.85 | 54.005 | 3.703 | 0 | 0.065 | 49 | 8.07 | 11.49 | 221.8
2014-07-10 10:00 | 41830.4167 | 12.8 | 12.64 | 52.775 | 51.955 | 3.357 | 0 | 0.067 | 32.54 | 7.502 | 9.9 | 193.6
2014-07-10 11:00 | 41830.4583 | 12.8 | 12.65 | 55.585 | 55.01 | 4.281 | 0 | 0.067 | 51.26 | 5.96 | 8.96 | 166.4
2014-07-10 12:00 | 41830.5 | 12.03 | 11.95 | 61.485 | 60.74 | 4.954 | 0 | 0.066 | 56.32 | 7.58 | 8.19 | 132
2014-07-10 13:00 | 41830.5417 | 12.74 | 12.65 | 60.235 | 59.595 | 5.312 | 0 | 0.065 | 56.94 | 8.25 | 8.25 | 157.9
2014-07-10 14:00 | 41830.5833 | 14.23 | 13.98 | 55.655 | 54.975 | 5.56 | 0 | 0.067 | 61.03 | 8.03 | 9.63 | 281
2014-07-10 15:00 | 41830.625 | 14.91 | 14.61 | 53.75 | 53.585 | 5.785 | 0 | 0.06 | 47.31 | 8.43 | 11.19 | 321.2
2014-07-10 16:00 | 41830.6667 | 14 | 13.87 | 59.18 | 58.395 | 6.226 | 0 | 0.066 | 57.27 | 9.3 | 10.94 | 228.3
2014-07-10 17:00 | 41830.7083 | 13.91 | 13.87 | 58.805 | 57.755 | 5.915 | 0 | 0.06 | 65.26 | 9.15 | 10.28 | 150.8
2014-07-10 18:00 | 41830.75 | 14.13 | 14.14 | 56.74 | 55.45 | 5.657 | 0 | 0.065 | 53.9 | 5.576 | 10.38 | 119.9
2014-07-10 19:00 | 41830.7917 | 14.03 | 14.05 | 57.515 | 56.19 | 5.697 | 0 | 0.069 | 48.03 | 4.807 | 8.45 | 69.39
2014-07-10 20:00 | 41830.8333 | 13.53 | 13.62 | 59.72 | 58.13 | 5.913 | 0 | 0.066 | 48.95 | 7.523 | 8.33 | 48.35
2014-07-10 21:00 | 41830.875 | 13.17 | 13.27 | 61.86 | 60.33 | 6.022 | 0 | 0.063 | 63 | 8.01 | 10.43 | 20.07
2014-07-10 22:00 | 41830.9167 | 12.84 | 12.96 | 64.88 | 63.285 | 6.335 | 0 | 0.063 | 57.14 | 9.36 | 11.53 | 3.906
2014-07-10 23:00 | 41830.9583 | 12.49 | 12.63 | 66.035 | 64.475 | 6.367 | 0 | 0.063 | 49.29 | 12.2 | 13.13 | 0.212
2014-07-11 | 41831 | 12.48 | 12.61 | 65.565 | 64.035 | 6.276 | 0 | 0.062 | 53.24 | 10.81 | 12.57 | 0
2014-07-11 01:00 | 41831.0417 | 12.2 | 12.34 | 67.395 | 65.635 | 6.179 | 0 | 0.064 | 66.87 | 10.05 | 12.5 | 0
2014-07-11 02:00 | 41831.0833 | 11.42 | 11.58 | 70.795 | 69.13 | 6.391 | 0 | 0.062 | 59.41 | 9.11 | 11.33 | 0
2014-07-11 03:00 | 41831.125 | 11.94 | 12.11 | 66.69 | 64.825 | 5.85 | 0 | 0.066 | 41.79 | 10.71 | 11.59 | 0.011
2014-07-11 04:00 | 41831.1667 | 11.82 | 11.97 | 66.825 | 65.165 | 5.853 | 0 | 0.066 | 51.22 | 10.61 | 12.19 | 7.056
2014-07-11 05:00 | 41831.2083 | 11.95 | 12.08 | 65.4 | 63.81 | 5.642 | 0 | 0.063 | 60.76 | 12.18 | 13.02 | 18.75
2014-07-11 06:00 | 41831.25 | 12.1 | 12.17 | 63.705 | 62.415 | 5.435 | 0 | 0.066 | 59.5 | 10.71 | 12.96 | 73.05
2014-07-11 07:00 | 41831.2917 | 12.2 | 12.21 | 60.715 | 59.4 | 4.872 | 0 | 0.063 | 59.07 | 11.17 | 14.15 | 121.3
2014-07-11 08:00 | 41831.3333 | 11.94 | 11.97 | 58.955 | 57.53 | 4.14 | 0 | 0.057 | 53.92 | 12.13 | 15.14 | 112.9
2014-07-11 09:00 | 41831.375 | 10.36 | 10.64 | 67.165 | 62.855 | 4.299 | 0.1 | 0.049 | 69.33 | 16.17 | 16.91 | 65.55
2014-07-11 10:00 | 41831.4167 | 10.03 | 10.14 | 63.2 | 60.825 | 3.175 | 0 | 0.061 | 60.37 | 12.13 | 16.41 | 151.9
2014-07-11 11:00 | 41831.4583 | 9.93 | 9.87 | 59.94 | 58.76 | 2.419 | 0 | 0.059 | 59.75 | 10.31 | 15.6 | 236.4
2014-07-11 12:00 | 41831.5 | 9.91 | 9.88 | 57.64 | 56.515 | 1.91 | 0 | 0.057 | 54.16 | 12.33 | 14.07 | 185
2014-07-11 13:00 | 41831.5417 | 10.24 | 10.2 | 56.11 | 54.99 | 1.878 | 0 | 0.057 | 52.67 | 13.38 | 14.62 | 188
2014-07-11 14:00 | 41831.5833 | 12.38 | 12.02 | 51.835 | 51.295 | 2.41 | 0 | 0.053 | 42.65 | 12.89 | 16.31 | 658.2
2014-07-11 15:00 | 41831.625 | 13.09 | 12.64 | 50.47 | 50.195 | 2.799 | 0 | 0.044 | 65.21 | 14.71 | 16.09 | 748.1
2014-07-11 16:00 | 41831.6667 | 13.05 | 12.76 | 49.35 | 49.045 | 2.664 | 0 | 0.053 | 52.99 | 14.23 | 16.25 | 549.3
2014-07-11 17:00 | 41831.7083 | 13.5 | 13.29 | 48.71 | 48 | 2.954 | 0 | 0.048 | 62.04 | 10.36 | 15.67 | 457.2
2014-07-11 18:00 | 41831.75 | 14.17 | 13.92 | 47.925 | 47.11 | 3.207 | 0 | 0.05 | 68.58 | 14.47 | 14.84 | 536.2
2014-07-11 19:00 | 41831.7917 | 12.58 | 12.62 | 49.11 | 48.195 | 2.297 | 0 | 0.055 | 61.41 | 13.75 | 15.56 | 124.5
2014-07-11 20:00 | 41831.8333 | 11.97 | 12.12 | 53.19 | 51.525 | 2.797 | 0 | 0.063 | 58.54 | 11.25 | 14.06 | 47.3
2014-07-11 21:00 | 41831.875 | 12.3 | 12.48 | 55.125 | 53.33 | 3.622 | 0 | 0.066 | 56.71 | 9.16 | 12 | 80.2
2014-07-11 22:00 | 41831.9167 | 12.14 | 12.33 | 56.04 | 54.375 | 3.696 | 0 | 0.065 | 52.96 | 10.4 | 12.52 | 25.02
2014-07-11 23:00 | 41831.9583 | 12.06 | 12.27 | 56.485 | 54.585 | 3.644 | 0 | 0.063 | 54.11 | 12.01 | 13.66 | 3.882
2014-07-12 | 41832 | 11.76 | 11.96 | 56.925 | 54.995 | 3.522 | 0 | 0.056 | 61.29 | 13.67 | 16.42 | 0
2014-07-12 01:00 | 41832.0417 | 11.2 | 11.41 | 59.535 | 57.98 | 3.635 | 0 | 0.059 | 48.77 | 11.1 | 14.08 | 0
2014-07-12 02:00 | 41832.0833 | 11.07 | 11.28 | 59.2 | 57.435 | 3.373 | 0 | 0.062 | 60.42 | 8.1 | 11.75 | 0
2014-07-12 03:00 | 41832.125 | 11.11 | 11.3 | 57.505 | 55.67 | 3.105 | 0 | 0.066 | 55.56 | 9.56 | 12.94 | 1.83
2014-07-12 04:00 | 41832.1667 | 10.69 | 10.84 | 59.23 | 57.5 | 3.162 | 0 | 0.063 | 45.74 | 9.15 | 12.36 | 11.34
2014-07-12 05:00 | 41832.2083 | 10.88 | 10.96 | 59.37 | 58.45 | 3.311 | 0 | 0.061 | 63.74 | 11.2 | 12.88 | 51.25
2014-07-12 06:00 | 41832.25 | 11.04 | 11.1 | 59.47 | 58.11 | 3.363 | 0 | 0.055 | 57.97 | 11.86 | 13.31 | 67.46
2014-07-12 07:00 | 41832.2917 | 11.19 | 11.22 | 59.3 | 58.18 | 3.576 | 0 | 0.065 | 44.24 | 8.34 | 12.88 | 99.8
2014-07-12 08:00 | 41832.3333 | 12 | 11.73 | 55.98 | 56.28 | 3.749 | 0 | 0.06 | 37.7 | 9.94 | 10.2 | 254.1
2014-07-12 09:00 | 41832.375 | 13.25 | 12.59 | 53.01 | 53.86 | 3.84 | 0 | 0.058 | 48.18 | 10.18 | 10.83 | 433.7
2014-07-12 10:00 | 41832.4167 | 13.78 | 13.02 | 51.925 | 52.47 | 3.921 | 0 | 0.063 | 46.59 | 8.46 | 12.18 | 547.2
2014-07-12 11:00 | 41832.4583 | 15.01 | 14.16 | 49.045 | 49.79 | 4.177 | 0 | 0.069 | 62.61 | 6.873 | 11.05 | 757
2014-07-12 12:00 | 41832.5 | 15.74 | 14.76 | 47.205 | 48.355 | 4.521 | 0 | 0.064 | 39.84 | 8.57 | 9.71 | 822
2014-07-12 13:00 | 41832.5417 | 15.08 | 14.29 | 55.95 | 55.335 | 5.321 | 0 | 0.063 | 22.14 | 6.925 | 10.54 | 712.6
2014-07-12 14:00 | 41832.5833 | 16.47 | 15.37 | 44.13 | 45.485 | 4.02 | 0 | 0.063 | 32.44 | 8.29 | 11.88 | 820
2014-07-12 15:00 | 41832.625 | 16.63 | 15.68 | 44.12 | 44.56 | 4.349 | 0 | 0.063 | 50.52 | 6.6 | 8.95 | 791.2
2014-07-12 16:00 | 41832.6667 | 16.62 | 15.66 | 45.4 | 45.875 | 4.679 | 0 | 0.065 | 9.19 | 5.202 | 8.16 | 700.6
2014-07-12 17:00 | 41832.7083 | 16.64 | 15.8 | 44.96 | 45.165 | 4.242 | 0 | 0.065 | 62.21 | 4.23 | 6.493 | 488
2014-07-12 18:00 | 41832.75 | 16.96 | 16.24 | 41.605 | 41.745 | 3.402 | 0 | 0.066 | 62.11 | 6.473 | 6.641 | 474.2
2014-07-12 19:00 | 41832.7917 | 16.29 | 15.95 | 41.305 | 40.42 | 3.045 | 0 | 0.066 | 49.12 | 4.722 | 6.868 | 324.1
2014-07-12 20:00 | 41832.8333 | 15.87 | 15.73 | 42.42 | 41.235 | 2.891 | 0 | 0.066 | 64.08 | 5.15 | 7.231 | 226.4
2014-07-12 21:00 | 41832.875 | 14.94 | 14.92 | 47.135 | 45.885 | 3.709 | 0 | 0.065 | 61.22 | 6.267 | 7.131 | 152.3
2014-07-12 22:00 | 41832.9167 | 12.94 | 13.08 | 54.13 | 52.365 | 3.845 | 0 | 0.066 | 42.69 | 5.382 | 9.04 | 30.59
2014-07-12 23:00 | 41832.9583 | 11.63 | 11.8 | 63.12 | 60.815 | 4.854 | 0 | 0.065 | 32.78 | 5.227 | 9.85 | 5.418
2014-07-13 | 41833 | 10.63 | 10.87 | 68.15 | 66.25 | 5.26 | 0 | 0.065 | 48.38 | 9.03 | 9.58 | 0
2014-07-13 01:00 | 41833.0417 | 9.66 | 10.05 | 70.675 | 67.64 | 5.278 | 0.3 | 0.064 | 44.29 | 7.236 | 13.48 | 0.007
2014-07-13 02:00 | 41833.0833 | 9.96 | 10.27 | 65.135 | 62.085 | 3.568 | 0 | 0.065 | 18.3 | 9.02 | 10.78 | 0
2014-07-13 03:00 | 41833.125 | 9.87 | 10.08 | 59.165 | 56.995 | 2.713 | 0 | 0.064 | 50.65 | 11.97 | 12.24 | 0.187
2014-07-13 04:00 | 41833.1667 | 9.62 | 9.79 | 63.375 | 61.445 | 3.079 | 0 | 0.062 | 56.24 | 10.78 | 12.91 | 6.514
2014-07-13 05:00 | 41833.2083 | 9.67 | 9.81 | 64.9 | 63.175 | 3.357 | 0 | 0.06 | 47.28 | 10.47 | 12.47 | 18.41
2014-07-13 06:00 | 41833.25 | 9.66 | 9.77 | 64.255 | 62.765 | 3.48 | 0 | 0.069 | 52.82 | 5.72 | 10.36 | 67.78
2014-07-13 07:00 | 41833.2917 | 9.97 | 9.98 | 58.96 | 57.68 | 2.356 | 0 | 0.067 | 40.68 | 8.19 | 8.52 | 93.8
2014-07-13 08:00 | 41833.3333 | 10.33 | 10.41 | 54.215 | 52.995 | 1.587 | 0 | 0.068 | 65.28 | 7.214 | 9.36 | 118.9
2014-07-13 09:00 | 41833.375 | 10.83 | 10.82 | 55.365 | 54.04 | 2.124 | 0 | 0.07 | 53.63 | 6.61 | 9.8 | 120
2014-07-13 10:00 | 41833.4167 | 10.48 | 10.44 | 59.4 | 58.28 | 2.859 | 0 | 0.064 | 36.16 | 6.909 | 9.16 | 117.5
2014-07-13 11:00 | 41833.4583 | 11.07 | 10.99 | 55.23 | 54.38 | 2.471 | 0 | 0.061 | 40.06 | 11.83 | 12.77 | 189.8
2014-07-13 12:00 | 41833.5 | 11.39 | 11.18 | 58.01 | 56.99 | 3.289 | 0 | 0.065 | 48.87 | 11.14 | 13.39 | 352.6
2014-07-13 13:00 | 41833.5417 | 12.62 | 12.11 | 50.985 | 51.22 | 2.755 | 0 | 0.06 | 28.06 | 12.55 | 12.86 | 563.9
2014-07-13 14:00 | 41833.5833 | 13.72 | 12.89 | 48.775 | 50.03 | 3.166 | 0 | 0.057 | 48.71 | 9.62 | 14.3 | 903
2014-07-13 15:00 | 41833.625 | 14.28 | 13.42 | 45.28 | 45.99 | 2.361 | 0 | 0.062 | 57.27 | 9.63 | 11.86 | 760.2
2014-07-13 16:00 | 41833.6667 | 12.96 | 12.54 | 45.82 | 45.615 | 1.47 | 0 | 0.065 | 43.89 | 9.69 | 11.55 | 385.3
2014-07-13 17:00 | 41833.7083 | 13.09 | 12.72 | 45.11 | 44.71 | 1.199 | 0 | 0.059 | 65.26 | 10.43 | 11.73 | 493.4
2014-07-13 18:00 | 41833.75 | 11.11 | 11.04 | 48.54 | 47.825 | 0.813 | 0 | 0.058 | 54.88 | 10.66 | 11.56 | 171.6
2014-07-13 19:00 | 41833.7917 | 11.99 | 11.93 | 47.735 | 46.55 | 1.076 | 0 | 0.061 | 55.55 | 8.36 | 12.2 | 326.7
2014-07-13 20:00 | 41833.8333 | 11.68 | 11.63 | 47.395 | 46.375 | 0.836 | 0 | 0.066 | 50.69 | 8.6 | 10.83 | 231
2014-07-13 21:00 | 41833.875 | 10.51 | 10.58 | 53.195 | 51.635 | 1.349 | 0 | 0.062 | 48.53 | 11.44 | 13.19 | 109.2
2014-07-13 22:00 | 41833.9167 | 9.56 | 9.74 | 54.55 | 52.755 | 0.804 | 0 | 0.064 | 61.53 | 8.12 | 11.98 | 35.48
2014-07-13 23:00 | 41833.9583 | 8.69 | 8.93 | 54.085 | 52.32 | 0.021 | 0 | 0.064 | 52.64 | 9.41 | 10.76 | 1.569
2014-07-14 | 41834 | 8.45 | 8.73 | 53.79 | 51.825 | -0.351 | 0 | 0.067 | 35.64 | 7.703 | 11.08 | 0
2014-07-14 01:00 | 41834.0417 | 7.999 | 8.29 | 53.895 | 51.89 | -0.839 | 0 | 0.066 | 57.65 | 6.803 | 8.22 | 0
2014-07-14 02:00 | 41834.0833 | 7.701 | 8.04 | 53.62 | 51.38 | -1.118 | 0 | 0.067 | 59.96 | 6.089 | 7.133 | 0
2014-07-14 03:00 | 41834.125 | 7.288 | 7.645 | 54.875 | 52.47 | -1.072 | 0 | 0.066 | 65.93 | 5.901 | 7.241 | 0.011
2014-07-14 04:00 | 41834.1667 | 7.927 | 8.16 | 54.505 | 52.43 | -0.804 | 0 | 0.068 | 61.98 | 6.858 | 7.693 | 9.21
2014-07-14 05:00 | 41834.2083 | 9.15 | 9.04 | 51.21 | 50.125 | -0.423 | 0 | 0.066 | 48.2 | 6.399 | 10.05 | 62.04
2014-07-14 06:00 | 41834.25 | 10.08 | 9.75 | 45.37 | 45.165 | -1.255 | 0 | 0.06 | 56.62 | 9.06 | 11.83 | 154.1
2014-07-14 07:00 | 41834.2917 | 10.94 | 10.39 | 42.72 | 42.955 | -1.296 | 0 | 0.066 | 69.9 | 9.12 | 11.76 | 263.3
2014-07-14 08:00 | 41834.3333 | 11.68 | 11.05 | 41.36 | 41.56 | -1.045 | 0 | 0.058 | 49.05 | 8.46 | 10.66 | 368.2
2014-07-14 09:00 | 41834.375 | 12.45 | 11.7 | 40.91 | 41.285 | -0.654 | 0 | 0.06 | 66.56 | 10.87 | 12.28 | 519
2014-07-14 10:00 | 41834.4167 | 12.94 | 12.28 | 39.42 | 39.72 | -0.516 | 0 | 0.057 | 42.64 | 11.84 | 12.74 | 634.6
2014-07-14 11:00 | 41834.4583 | 13.5 | 12.91 | 38.91 | 38.945 | -0.293 | 0 | 0.052 | 50.25 | 11.31 | 12.57 | 712.3
2014-07-14 12:00 | 41834.5 | 13.91 | 13.3 | 37.555 | 37.52 | -0.397 | 0 | 0.059 | 35.76 | 10.21 | 12.69 | 775.8
2014-07-14 13:00 | 41834.5417 | 14.5 | 13.77 | 36.16 | 36.505 | -0.311 | 0 | 0.061 | 53.04 | 9.95 | 12.98 | 798
2014-07-14 14:00 | 41834.5833 | 14.88 | 14.13 | 35.96 | 36.195 | 0.059 | 0 | 0.06 | 37.83 | 7.35 | 12.69 | 744.8
2014-07-14 15:00 | 41834.625 | 14.32 | 13.83 | 37.59 | 37.315 | 0.048 | 0 | 0.056 | 50.2 | 11.42 | 11.75 | 516.7
2014-07-14 16:00 | 41834.6667 | 13.98 | 13.57 | 39.215 | 38.77 | 0.146 | 0 | 0.066 | 53.57 | 9.54 | 12.53 | 428.6
2014-07-14 17:00 | 41834.7083 | 13.47 | 13.22 | 38.705 | 38.195 | -0.103 | 0 | 0.064 | 56.17 | 7.458 | 12.53 | 280.4
2014-07-14 18:00 | 41834.75 | 12.72 | 12.59 | 41.62 | 40.57 | -0.062 | 0 | 0.065 | 46.78 | 5.266 | 10.51 | 193.7
2014-07-14 19:00 | 41834.7917 | 11.17 | 11.09 | 55.32 | 54.305 | 3.878 | 0 | 0.068 | 252.6 | 3.654 | 8.71 | 215.2
2014-07-14 20:00 | 41834.8333 | 8.76 | 8.7 | 79.24 | 78.52 | 5.504 | 0 | 0.067 | 190.2 | 0.987 | 3.374 | 61.57
2014-07-14 21:00 | 41834.875 | 7.702 | 7.678 | 87.9 | 87 | 5.863 | 0 | 0.067 | 277.2 | 1.751 | 3.076 | 48.06
2014-07-14 22:00 | 41834.9167 | 6.914 | 6.931 | 92.85 | 92 | 5.95 | 0 | 0.066 | 223.8 | 1.383 | 2.527 | 10.69
2014-07-14 23:00 | 41834.9583 | 6.502 | 6.549 | 94.85 | 94.15 | 5.799 | 0 | 0.066 | 302.4 | 1.196 | 2.135 | 1.104
2014-07-15 | 41835 | 6.025 | 6.152 | 96.35 | 95.3 | 5.492 | 0 | 0.066 | 271.3 | 1.145 | 1.527 | 0
2014-07-15 01:00 | 41835.0417 | 5.947 | 6.029 | 96.1 | 95.4 | 5.379 | 0 | 0.066 | 263.6 | 1.349 | 1.944 | 0
2014-07-15 02:00 | 41835.0833 | 5.692 | 5.808 | 93.35 | 92.5 | 4.879 | 0 | 0.066 | 233.1 | 1.903 | 2.734 | 0
2014-07-15 03:00 | 41835.125 | 5.734 | 5.88 | 92.4 | 91 | 4.679 | 0 | 0.066 | 265.2 | 0.532 | 1.867 | 0.021
2014-07-15 04:00 | 41835.1667 | 5.467 | 5.613 | 94.5 | 93.15 | 4.633 | 0 | 0.063 | 45.91 | 0.541 | 1.782 | 2.618
2014-07-15 05:00 | 41835.2083 | 5.876 | 6.028 | 92.7 | 90.8 | 4.761 | 0 | 0.064 | 47.98 | 1.348 | 1.939 | 16.34
2014-07-15 06:00 | 41835.25 | 6.501 | 6.609 | 87.8 | 85.9 | 4.907 | 0 | 0.067 | 311.5 | 0.773 | 2.114 | 35.64
2014-07-15 07:00 | 41835.2917 | 7.413 | 7.527 | 82.255 | 80.065 | 4.664 | 0 | 0.067 | 340.1 | 1.318 | 2.014 | 58.68
2014-07-15 08:00 | 41835.3333 | 8.33 | 8.37 | 74.5 | 73.07 | 4.713 | 0 | 0.066 | 301 | 0.81 | 2.961 | 119.5
2014-07-15 09:00 | 41835.375 | 9.15 | 9.23 | 71.955 | 69.12 | 4.375 | 0 | 0.066 | 83.7 | 5.294 | 5.294 | 117.9
2014-07-15 10:00 | 41835.4167 | 10.03 | 10.05 | 69.675 | 67.445 | 4.137 | 0 | 0.068 | 287 | 2.264 | 5.725 | 180.4
2014-07-15 11:00 | 41835.4583 | 10.14 | 10.2 | 67.235 | 65.465 | 5.201 | 0 | 0.068 | 101.1 | 1.591 | 2.94 | 192.3
2014-07-15 12:00 | 41835.5 | 11.37 | 11.28 | 62.08 | 60.35 | 4.245 | 0 | 0.067 | 259 | 2.736 | 3.241 | 227.9
2014-07-15 13:00 | 41835.5417 | 10.92 | 10.8 | 71.23 | 70.385 | 6.088 | 0 | 0.068 | 251.1 | 2.641 | 4.629 | 254
2014-07-15 14:00 | 41835.5833 | 11.06 | 10.88 | 74.225 | 73.77 | 6.616 | 0 | 0.069 | 255.2 | 3.732 | 4.299 | 255.8
2014-07-15 15:00 | 41835.625 | 10.19 | 10.03 | 83.08 | 82.745 | 7.563 | 0 | 0.07 | 255.2 | 3.964 | 4.333 | 267.5
2014-07-15 16:00 | 41835.6667 | 11.1 | 10.83 | 79.28 | 79.035 | 7.696 | 0 | 0.07 | 270.6 | 2.327 | 4.843 | 550.9
2014-07-15 17:00 | 41835.7083 | 10.68 | 10.48 | 81.24 | 80.555 | 7.733 | 0 | 0.068 | 247.1 | 1.463 | 4.256 | 331.7
2014-07-15 18:00 | 41835.75 | 9.87 | 9.7 | 85.95 | 85.5 | 7.6 | 0 | 0.07 | 261.4 | 2.734 | 3.889 | 232.2
2014-07-15 19:00 | 41835.7917 | 8.45 | 8.36 | 91.75 | 91.25 | 7.175 | 0 | 0.068 | 304.6 | 1.676 | 3.084 | 67.63
2014-07-15 20:00 | 41835.8333 | 8.02 | 7.965 | 94.5 | 93.55 | 7.16 | 0 | 0.068 | 223.6 | 1.909 | 2.44 | 65.95
2014-07-15 21:00 | 41835.875 | 7.461 | 7.451 | 96.75 | 95.45 | 7.007 | 0.2 | 0.062 | 262.6 | 1.561 | 2.703 | 27.15
2014-07-15 22:00 | 41835.9167 | 7.082 | 7.11 | 97.6 | 96.45 | 6.737 | 0 | 0.064 | 5.876 | 1.493 | 1.771 | 10.24
2014-07-15 23:00 | 41835.9583 | 7.333 | 7.383 | 96.45 | 96.2 | 6.82 | 0 | 0.063 | 149.5 | 0.31 | 3.786 | 1.097
2014-07-16 | 41836 | 7.065 | 7.109 | 96.7 | 95.95 | 6.582 | 0.1 | 0.064 | 321.9 | 1.588 | 1.731 | 0
2014-07-16 01:00 | 41836.0417 | 7.056 | 7.107 | 96.5 | 95.8 | 6.568 | 0.2 | 0.063 | 334 | 0.856 | 1.766 | 0
2014-07-16 02:00 | 41836.0833 | 7.279 | 7.362 | 95.1 | 94.8 | 6.593 | 0.1 | 0.063 | 310.7 | 1.124 | 1.663 | 0
2014-07-16 03:00 | 41836.125 | 7.452 | 7.587 | 93.35 | 92.25 | 6.583 | 0 | 0.062 | 326.7 | 1.527 | 1.981 | 0
2014-07-16 04:00 | 41836.1667 | 7.862 | 8.12 | 89.15 | 87.1 | 6.311 | 0 | 0.063 | 336.3 | 0.247 | 1.529 | 1.277
2014-07-16 05:00 | 41836.2083 | 8.43 | 8.75 | 85.3 | 81.655 | 6.112 | 0.1 | 0.063 | 2.167 | 0.777 | 1.21 | 10.68
2014-07-16 06:00 | 41836.25 | 8.71 | 8.91 | 84.65 | 81.6 | 6.271 | 0 | 0.063 | 346.2 | 0 | 1.063 | 31.06
2014-07-16 07:00 | 41836.2917 | 9.36 | 9.49 | 83.6 | 81.225 | 6.726 | 0 | 0.061 | 354.5 | 1.122 | 1.122 | 57.63
2014-07-16 08:00 | 41836.3333 | 10.05 | 10.16 | 79.725 | 78.08 | 6.932 | 0 | 0.064 | -2.167 | 0.003 | 1.532 | 69.04
2014-07-16 09:00 | 41836.375 | 10.61 | 10.69 | 80.02 | 78.375 | 7.26 | 0 | 0.067 | 330.4 | 0.474 | 1.271 | 86.9
2014-07-16 10:00 | 41836.4167 | 10.92 | 11.07 | 80.545 | 79.24 | 7.617 | 0 | 0.071 | 292.9 | 1.4 | 1.4 | 118.8
2014-07-16 11:00 | 41836.4583 | 11.98 | 11.9 | 72.965 | 71.265 | 7.422 | 0 | 0.068 | 297.6 | 2.53 | 3.229 | 429.5
2014-07-16 12:00 | 41836.5 | 12.53 | 12.3 | 68.875 | 67.86 | 6.804 | 0 | 0.074 | 255.9 | 2.582 | 3.595 | 358.4
2014-07-16 13:00 | 41836.5417 | 12.74 | 12.5 | 71.92 | 71.445 | 7.628 | 0 | 0.071 | 246.4 | 2.852 | 4.425 | 370.6
2014-07-16 14:00 | 41836.5833 | 12.83 | 12.6 | 71.48 | 70.7 | 7.759 | 0 | 0.073 | 221.9 | 2.207 | 4.274 | 461.2
2014-07-16 15:00 | 41836.625 | 12.98 | 12.66 | 69.005 | 68.665 | 7.482 | 0 | 0.072 | 235.1 | 1.646 | 5.039 | 450.8
2014-07-16 16:00 | 41836.6667 | 12.73 | 12.5 | 70.835 | 70.09 | 7.619 | 0 | 0.07 | 130.9 | 0.96 | 3.654 | 223
2014-07-16 17:00 | 41836.7083 | 13.43 | 13.27 | 67.515 | 65.585 | 7.656 | 0 | 0.067 | 160.9 | 1.344 | 3.448 | 379
2014-07-16 18:00 | 41836.75 | 13.82 | 13.61 | 65.58 | 65.01 | 7.546 | 0 | 0.069 | 242.9 | 1.797 | 2.429 | 278.6
2014-07-16 19:00 | 41836.7917 | 13.26 | 13.49 | 68.125 | 65.515 | 7.484 | 0 | 0.068 | 282 | 0 | 2.566 | 192.6
2014-07-16 20:00 | 41836.8333 | 12.36 | 12.44 | 71.55 | 68.905 | 7.774 | 0 | 0.068 | 138.5 | 0.928 | 1.754 | 90.3
2014-07-16 21:00 | 41836.875 | 11.82 | 11.65 | 81.755 | 81.305 | 8.62 | 0 | 0.069 | 190.4 | 2.808 | 3.553 | 71.42
2014-07-16 22:00 | 41836.9167 | 10.23 | 10.2 | 93.7 | 92.7 | 9.4 | 0 | 0.068 | 260.9 | 0 | 2.755 | 16.39
2014-07-16 23:00 | 41836.9583 | 9.52 | 9.52 | 96.9 | 95.75 | 9.07 | 0 | 0.069 | 222 | 0 | 0.924 | 1.153
2014-07-17 | 41837 | 9.11 | 9.13 | 97.5 | 96.4 | 8.75 | 0 | 0.067 | 236.7 | 0 | 1.784 | 0
2014-07-17 01:00 | 41837.0417 | 8.42 | 8.51 | 95.8 | 95.6 | 7.799 | 0 | 0.065 | 4.768 | 0 | 1.509 | 0
2014-07-17 02:00 | 41837.0833 | 7.32 | 7.77 | 93.35 | 92.65 | 6.504 | 0 | 0.065 | 30.82 | 1 | 1.717 | 0
2014-07-17 03:00 | 41837.125 | 6.905 | 7.637 | 96.9 | 95 | 6.476 | 0 | 0.068 | 156.7 | 0.913 | 1.715 | 0.212
2014-07-17 04:00 | 41837.1667 | 7.98 | 8.23 | 97.45 | 95.4 | 7.626 | 0 | 0.072 | 222.7 | 0 | 1.183 | 4.05
2014-07-17 05:00 | 41837.2083 | 8.31 | 8.35 | 96.65 | 95.55 | 7.76 | 0 | 0.07 | 251.2 | 1.418 | 1.842 | 19.93
2014-07-17 06:00 | 41837.25 | 8.42 | 8.47 | 95.25 | 93.9 | 7.759 | 0 | 0.071 | 289.9 | 1.548 | 1.793 | 48.13
2014-07-17 07:00 | 41837.2917 | 9.35 | 9.49 | 90.5 | 88.65 | 8.14 | 0 | 0.07 | 308 | 1.741 | 2.252 | 138.7
2014-07-17 08:00 | 41837.3333 | 10.3 | 10.34 | 81.84 | 80.6 | 7.377 | 0 | 0.068 | 272.9 | 1.844 | 2.682 | 177.4
2014-07-17 09:00 | 41837.375 | 12.02 | 11.59 | 71.265 | 71.605 | 6.728 | 0 | 0.069 | 263.6 | 2.324 | 3.531 | 387
2014-07-17 10:00 | 41837.4167 | 11.93 | 11.73 | 68.675 | 68.03 | 6.489 | 0 | 0.071 | 270.6 | 2.034 | 3.768 | 293.7
2014-07-17 11:00 | 41837.4583 | 12.99 | 12.51 | 65.48 | 65.99 | 6.864 | 0 | 0.069 | 242.9 | 2.12 | 3.484 | 404.3
2014-07-17 12:00 | 41837.5 | 13.04 | 12.72 | 65.685 | 65.415 | 6.761 | 0 | 0.069 | 211.8 | 1.653 | 3.254 | 275.9
2014-07-17 13:00 | 41837.5417 | 13.37 | 13.16 | 67.175 | 66.26 | 7.382 | 0 | 0.068 | 259.6 | 3.061 | 4.443 | 367.7
2014-07-17 14:00 | 41837.5833 | 14.65 | 14.29 | 59.72 | 58.975 | 6.594 | 0 | 0.068 | 276.2 | 1.869 | 5.372 | 695.8
2014-07-17 15:00 | 41837.625 | 14.42 | 14.27 | 60.36 | 58.765 | 6.703 | 0 | 0.068 | 228.6 | 3.046 | 4.24 | 383.8
2014-07-17 16:00 | 41837.6667 | 14.84 | 14.56 | 56.94 | 56.395 | 6.48 | 0 | 0.07 | 238.2 | 2.528 | 5.112 | 446.9
2014-07-17 17:00 | 41837.7083 | 14.33 | 14.23 | 61.31 | 60.09 | 6.95 | 0 | 0.068 | 273.1 | 3.136 | 4.921 | 284
2014-07-17 18:00 | 41837.75 | 14.26 | 14.26 | 62.055 | 60.665 | 7.156 | 0 | 0.068 | 251.8 | 4.02 | 4.947 | 281.8
2014-07-17 19:00 | 41837.7917 | 14.27 | 14.22 | 63.685 | 62.225 | 7.526 | 0 | 0.067 | 235.8 | 2.759 | 5.114 | 332.3
2014-07-17 20:00 | 41837.8333 | 13.38 | 13.3 | 66.565 | 65.58 | 7.286 | 0 | 0.067 | 221.5 | 1.212 | 3.851 | 176.1
2014-07-17 21:00 | 41837.875 | 12.2 | 12.28 | 72.81 | 71.385 | 7.374 | 0 | 0.064 | 107.7 | 0 | 1.761 | 57.45
2014-07-17 22:00 | 41837.9167 | 10.41 | 10.88 | 79.615 | 77.025 | 6.749 | 0 | 0.064 | 56.04 | 1.909 | 2.197 | 28.3
2014-07-17 23:00 | 41837.9583 | 7.402 | 8.06 | 87.35 | 84.05 | 5.516 | 0 | 0.063 | 60.2 | 2.198 | 2.401 | 1.809
2014-07-18 | 41838 | 6.5 | 7.675 | 86.45 | 79.955 | 4.523 | 0 | 0.061 | 73.83 | 1.668 | 2.654 | 0
2014-07-18 01:00 | 41838.0417 | 6.297 | 7.649 | 85.2 | 77.975 | 4.227 | 0 | 0.062 | 62.38 | 2.363 | 3.316 | 0
2014-07-18 02:00 | 41838.0833 | 5.857 | 6.94 | 83.9 | 77.56 | 3.381 | 0 | 0.059 | 64.64 | 2.589 | 3.28 | 0
2014-07-18 03:00 | 41838.125 | 7.156 | 9.01 | 75.005 | 68.865 | 3.162 | 0 | 0.058 | 59.54 | 2.29 | 3.103 | 0.028
2014-07-18 04:00 | 41838.1667 | 5.66 | 6.578 | 86.69 | 81.485 | 3.75 | 0 | 0.063 | 55.88 | 2.448 | 3.43 | 8.01
2014-07-18 05:00 | 41838.2083 | 8.43 | 8.52 | 76.815 | 75.225 | 4.677 | 0 | 0.061 | 48.11 | 1.867 | 3.374 | 53.55
2014-07-18 06:00 | 41838.25 | 8.86 | 8.86 | 77.84 | 76.53 | 5.495 | 0 | 0.064 | 20.08 | 1.833 | 2.78 | 66.84
2014-07-18 07:00 | 41838.2917 | 9.37 | 9.37 | 78.095 | 76.225 | 5.899 | 0 | 0.067 | 331.8 | 0.763 | 2.128 | 67.66
2014-07-18 08:00 | 41838.3333 | 10.95 | 10.74 | 72.425 | 72.465 | 6.181 | 0 | 0.071 | 267.2 | 1.418 | 1.733 | 206.6
2014-07-18 09:00 | 41838.375 | 12.02 | 11.57 | 68.89 | 69.22 | 6.555 | 0 | 0.069 | 277.5 | 2.929 | 3.6 | 385.3
2014-07-18 10:00 | 41838.4167 | 13.27 | 12.78 | 63.89 | 64.53 | 6.721 | 0 | 0.07 | 261.3 | 1.578 | 4.158 | 554.7
2014-07-18 11:00 | 41838.4583 | 13.35 | 13 | 64.735 | 64.19 | 6.847 | 0 | 0.066 | 222 | 3.977 | 4.622 | 457.7
2014-07-18 12:00 | 41838.5 | 13.9 | 13.51 | 65.21 | 64.33 | 7.257 | 0 | 0.069 | 245.2 | 4.426 | 6.012 | 605.2
2014-07-18 13:00 | 41838.5417 | 13.87 | 13.58 | 62.975 | 62.665 | 7.082 | 0 | 0.068 | 258.5 | 3.572 | 5.831 | 426.6
2014-07-18 14:00 | 41838.5833 | 13.75 | 13.53 | 64.33 | 63.68 | 7.219 | 0 | 0.069 | 257.1 | 2.197 | 5.418 | 293.3
2014-07-18 15:00 | 41838.625 | 14.45 | 14.2 | 61.38 | 60.97 | 7.104 | 0 | 0.064 | 210.6 | 2.631 | 5.014 | 501.7
2014-07-18 16:00 | 41838.6667 | 14.82 | 14.6 | 57.65 | 57.145 | 6.658 | 0 | 0.068 | 249.4 | 3.943 | 4.511 | 364
2014-07-18 17:00 | 41838.7083 | 15.27 | 15.03 | 55.215 | 53.955 | 6.41 | 0 | 0.067 | 203.2 | 3.276 | 4.792 | 410
2014-07-18 18:00 | 41838.75 | 14.43 | 14.31 | 60.325 | 59.105 | 6.441 | 0 | 0.065 | 194.3 | 5.653 | 5.986 | 258
2014-07-18 19:00 | 41838.7917 | 13.4 | 13.12 | 67.82 | 67.175 | 7.798 | 0 | 0.063 | 149.9 | 5.32 | 6.06 | 271
2014-07-18 20:00 | 41838.8333 | 11.83 | 11.52 | 75.145 | 75.38 | 7.841 | 0 | 0.065 | 211.9 | 2.434 | 5.143 | 164.2
2014-07-18 21:00 | 41838.875 | 9.86 | 9.83 | 87.69 | 86.685 | 7.681 | 0 | 0.063 | 179.7 | 4.363 | 5.508 | 19.06
2014-07-18 22:00 | 41838.9167 | 7.601 | 7.54 | 92.15 | 91.35 | 6.396 | 0 | 0.066 | 211.7 | 2.592 | 4.341 | 4.006
2014-07-18 23:00 | 41838.9583 | 7.225 | 7.184 | 89.5 | 88.9 | 5.687 | 0 | 0.063 | 128.1 | 1.375 | 2.115 | 0.035
2014-07-19 | 41839 | 6.839 | 6.84 | 91.65 | 90.7 | 5.539 | 0 | 0.063 | 79.27 | 0 | 2.153 | 0
2014-07-19 01:00 | 41839.0417 | 6.66 | 6.672 | 92.55 | 91.5 | 5.635 | 0 | 0.067 | 68.92 | 0.485 | 0.655 | 0
2014-07-19 02:00 | 41839.0833 | 6.276 | 6.257 | 96.1 | 95 | 5.714 | 0.1 | 0.064 | 193.2 | 1.075 | 1.24 | 0
2014-07-19 03:00 | 41839.125 | 6.1 | 6.084 | 93.2 | 92.9 | 5.118 | 0 | 0.064 | 186.7 | 0.372 | 1.328 | 0
2014-07-19 04:00 | 41839.1667 | 6.115 | 6.148 | 92.55 | 91.6 | 4.939 | 0 | 0.063 | 41.18 | 0 | 0.55 | 0.78
2014-07-19 05:00 | 41839.2083 | 5.802 | 5.798 | 95.95 | 94.45 | 5.269 | 0.1 | 0.063 | 331.6 | 0 | 1.12 | 6.146
2014-07-19 06:00 | 41839.25 | 5.75 | 5.769 | 97.4 | 96.15 | 5.384 | 0.4 | 0.064 | 257.9 | 0.652 | 2.068 | 15.08
2014-07-19 07:00 | 41839.2917 | 5.832 | 5.807 | 97.05 | 96.5 | 5.494 | 0.2 | 0.068 | 277.8 | 0.557 | 1.436 | 50.29
2014-07-19 08:00 | 41839.3333 | 6.149 | 6.043 | 94.4 | 95.15 | 5.384 | 0.1 | 0.067 | 216.7 | 0.782 | 1.883 | 60.62
2014-07-19 09:00 | 41839.375 | 6.249 | 6.175 | 93.65 | 93.4 | 5.452 | 0.4 | 0.068 | 200.9 | 1.333 | 1.633 | 65.12
2014-07-19 10:00 | 41839.4167 | 6.32 | 6.234 | 95.25 | 94.85 | 5.672 | 0.2 | 0.065 | 183.6 | 1.983 | 2.54 | 78.94
2014-07-19 11:00 | 41839.4583 | 6.109 | 6.036 | 95.55 | 95.15 | 5.522 | 0.4 | 0.068 | 245.5 | 1.651 | 2.875 | 85.2
2014-07-19 12:00 | 41839.5 | 6.476 | 6.357 | 95.25 | 94.9 | 5.876 | 0.2 | 0.067 | 318.1 | 1.785 | 2.896 | 197.4
2014-07-19 13:00 | 41839.5417 | 6.809 | 6.789 | 91.9 | 91.65 | 5.659 | 0.5 | 0.074 | 274.2 | 1.522 | 1.63 | 145.2
2014-07-19 14:00 | 41839.5833 | 7.339 | 7.197 | 90.65 | 90.2 | 5.935 | 0.1 | 0.073 | 237.7 | 2.203 | 2.899 | 206.8
2014-07-19 15:00 | 41839.625 | 7.861 | 7.657 | 89.55 | 89.25 | 6.387 | 0.1 | 0.075 | 204.1 | 2.341 | 3.139 | 222.5
2014-07-19 16:00 | 41839.6667 | 8.26 | 8.04 | 85.98 | 84.95 | 6.026 | 0 | 0.074 | 238 | 2.453 | 3.195 | 256.9
2014-07-19 17:00 | 41839.7083 | 7.349 | 7.252 | 94.7 | 93.3 | 6.717 | 0 | 0.073 | 235.7 | 3.461 | 3.951 | 95.8
2014-07-19 18:00 | 41839.75 | 7.041 | 6.989 | 96.9 | 96.2 | 6.619 | 0 | 0.074 | 235.2 | 2.383 | 4.451 | 63.57
2014-07-19 19:00 | 41839.7917 | 6.653 | 6.634 | 97.65 | 96.7 | 6.307 | 0.4 | 0.078 | 179.3 | 2.486 | 3.469 | 26.19
2014-07-19 20:00 | 41839.8333 | 5.931 | 5.902 | 97.9 | 96.9 | 5.632 | 0.4 | 0.076 | 161.1 | 1.962 | 4.508 | 28.43
2014-07-19 21:00 | 41839.875 | 5.441 | 5.425 | 98.1 | 97.05 | 5.169 | 1 | 0.077 | 147.3 | 2.13 | 3.443 | 19.11
2014-07-19 22:00 | 41839.9167 | 5.337 | 5.332 | 98.2 | 97.25 | 5.08 | 1.3 | 0.078 | 185 | 2.359 | 3.213 | 3.924
2014-07-19 23:00 | 41839.9583 | 4.828 | 4.863 | 98.3 | 97.3 | 4.583 | 1.2 | 0.087 | 190.2 | 2.95 | 3.843 | 0.353
2014-07-20 | 41840 | 3.593 | 3.614 | 98.3 | 97.35 | 3.356 | 1.3 | 0.078 | 179.6 | 2.888 | 5.772 | 0
2014-07-20 01:00 | 41840.0417 | 2.948 | 2.974 | 98.35 | 97.45 | 2.714 | 0.6 | 0.076 | 191.4 | 0.673 | 3.618 | 0
2014-07-20 02:00 | 41840.0833 | 2.694 | 2.708 | 98.35 | 97.45 | 2.461 | 1.1 | 0.077 | 89.3 | 0.771 | 1.573 | 0
2014-07-20 03:00 | 41840.125 | 2.2 | 2.182 | 97.95 | 97.45 | 1.931 | 0.7 | 0.076 | 63.79 | 1.408 | 1.789 | 0.109
2014-07-20 04:00 | 41840.1667 | 1.971 | 1.991 | 97.6 | 97.45 | 1.641 | 0.3 | 0.076 | 266.3 | 1.86 | 2.945 | 2.065
2014-07-20 05:00 | 41840.2083 | 1.754 | 1.799 | 98.05 | 97.45 | 1.484 | 0.3 | 0.075 | 305.8 | 1.671 | 3.239 | 8.28
2014-07-20 06:00 | 41840.25 | 1.559 | 1.57 | 98.25 | 97.45 | 1.309 | 0.6 | 0.082 | 220.5 | 0.069 | 3.711 | 19.68
2014-07-20 07:00 | 41840.2917 | 1.559 | 1.563 | 98.25 | 97.45 | 1.316 | 0.7 | 0.088 | 196.8 | 1.601 | 3.339 | 49.4
2014-07-20 08:00 | 41840.3333 | 1.834 | 1.777 | 98.25 | 97.45 | 1.587 | 0.3 | 0.078 | 242.9 | 1.209 | 2.674 | 90
2014-07-20 09:00 | 41840.375 | 2.142 | 1.998 | 98.05 | 97.35 | 1.875 | 0.3 | 0.076 | 212.5 | 0.24 | 2.615 | 194.3
2014-07-20 10:00 | 41840.4167 | 2.724 | 2.544 | 95.7 | 97.3 | 2.287 | 0.2 | 0.078 | 236.8 | 0 | 3.569 | 192.2
2014-07-20 11:00 | 41840.4583 | 3.357 | 3.081 | 94.4 | 97.15 | 2.646 | 0.1 | 0.077 | 273.1 | 0.482 | 2.514 | 201
2014-07-20 12:00 | 41840.5 | 4.081 | 3.742 | 91.4 | 96.45 | 2.859 | 0.1 | 0.075 | 289.9 | 2.079 | 2.488 | 308.4
2014-07-20 13:00 | 41840.5417 | 5.073 | 4.646 | 86.58 | 94.7 | 3.449 | 0.1 | 0.08 | 196.6 | 0.965 | 3.038 | 452.5
2014-07-20 14:00 | 41840.5833 | 5.491 | 4.982 | 86.6 | 92.2 | 3.46 | 0.2 | 0.078 | 278 | 1.735 | 2.633 | 350.8
2014-07-20 15:00 | 41840.625 | 5.956 | 5.91 | 88.85 | 89 | 4.271 | 0.3 | 0.079 | 234 | 3.027 | 3.52 | 313.4
2014-07-20 16:00 | 41840.6667 | 6.542 | 6.525 | 87.115 | 86.4 | 4.856 | 0 | 0.076 | 354.5 | 2.292 | 4.059 | 336.6
2014-07-20 17:00 | 41840.7083 | 7.167 | 7.17 | 81.985 | 79.93 | 4.309 | 0 | 0.075 | 242.8 | 2.342 | 3.229 | 237.4
2014-07-20 18:00 | 41840.75 | 7.349 | 7.295 | 82.355 | 81.17 | 4.501 | 0 | 0.076 | 220.4 | 2.006 | 5.08 | 175
2014-07-20 19:00 | 41840.7917 | 7.399 | 7.32 | 80.535 | 79.225 | 4.23 | 0 | 0.076 | 205 | 2.607 | 3.605 | 164.5
2014-07-20 20:00 | 41840.8333 | 6.483 | 6.439 | 88.75 | 87.05 | 5.015 | 0 | 0.075 | 265.1 | 1.32 | 3.771 | 84.7
2014-07-20 21:00 | 41840.875 | 5.929 | 5.927 | 91.9 | 90.75 | 4.884 | 0.3 | 0.076 | 239.9 | 0.983 | 3.213 | 32.76
2014-07-20 22:00 | 41840.9167 | 5.409 | 5.429 | 95.45 | 94.7 | 4.791 | 0.1 | 0.077 | 336.5 | 0.848 | 2.084 | 7.67
2014-07-20 23:00 | 41840.9583 | 5.15 | 5.178 | 96.3 | 95.7 | 4.666 | 0.4 | 0.074 | 22.83 | 0.825 | 2.649 | 0.96
2014-07-21 | 41841 | 4.65 | 4.803 | 95.05 | 93.6 | 3.878 | 0 | 0.073 | 9.83 | 0.575 | 1.214 | 0
2014-07-21 01:00 | 41841.0417 | 4.709 | 5.036 | 91.2 | 88.65 | 3.563 | 0 | 0.071 | 115.4 | 0 | 1.088 | 0
2014-07-21 02:00 | 41841.0833 | 5.082 | 5.425 | 85.85 | 82.505 | 2.881 | 0 | 0.071 | 18.98 | 0.449 | 1.165 | 0
2014-07-21 03:00 | 41841.125 | 4.946 | 5.266 | 84.15 | 80.205 | 2.48 | 0 | 0.068 | 343.3 | 0.358 | 1.684 | 0
2014-07-21 04:00 | 41841.1667 | 4.537 | 4.951 | 85.95 | 81.04 | 2.333 | 0 | 0.067 | 16.86 | 0.647 | 1.032 | 3.214
2014-07-21 05:00 | 41841.2083 | 4.763 | 5.052 | 84.8 | 81.445 | 2.426 | 0 | 0.067 | 15.99 | 1.055 | 1.952 | 29.78
2014-07-21 06:00 | 41841.25 | 5.431 | 5.36 | 76.695 | 76.32 | 2.333 | 0 | 0.07 | 344.7 | 0.348 | 1.331 | 89.7
2014-07-21 07:00 | 41841.2917 | 7.891 | 7.52 | 73.83 | 73.9 | 3.947 | 0 | 0.074 | 314.8 | 0.983 | 1.104 | 211.7
2014-07-21 08:00 | 41841.3333 | 8.26 | 8.15 | 68.49 | 67.755 | 2.849 | 0 | 0.073 | 352.7 | 1.204 | 2.034 | 319.5
2014-07-21 09:00 | 41841.375 | 8.36 | 8.11 | 62.79 | 61.875 | 1.564 | 0 | 0.073 | 300.8 | 0.964 | 2.733 | 357.4
2014-07-21 10:00 | 41841.4167 | 9.35 | 9 | 63.705 | 62.145 | 2.377 | 0 | 0.073 | 255.3 | 2.274 | 3.577 | 511.2
2014-07-21 11:00 | 41841.4583 | 10.75 | 10.16 | 62.445 | 60.685 | 3.39 | 0 | 0.076 | 212.9 | 2.233 | 2.793 | 653.6
2014-07-21 12:00 | 41841.5 | 11.62 | 11.04 | 59.515 | 58.67 | 3.825 | 0 | 0.069 | 67.62 | 1.339 | 3.245 | 738.7
2014-07-21 13:00 | 41841.5417 | 12.65 | 12.17 | 57.995 | 57.58 | 4.254 | 0 | 0.075 | 196.8 | 2.011 | 2.824 | 672.7
2014-07-21 14:00 | 41841.5833 | 13.42 | 12.88 | 58.84 | 57.99 | 5.249 | 0 | 0.076 | 238.9 | 1.593 | 4.036 | 562.2
2014-07-21 15:00 | 41841.625 | 12.82 | 12.54 | 63.075 | 62.125 | 5.841 | 0 | 0.073 | 236.8 | 2.832 | 3.481 | 474
2014-07-21 16:00 | 41841.6667 | 12.73 | 12.5 | 63.685 | 62.7 | 6.092 | 0 | 0.073 | 242.7 | 2.631 | 3.703 | 422.3
2014-07-21 17:00 | 41841.7083 | 12.41 | 12.24 | 65.55 | 64.735 | 6.271 | 0 | 0.075 | 247.8 | 2.323 | 3.766 | 280
2014-07-21 18:00 | 41841.75 | 12.23 | 12.14 | 67.755 | 66.2 | 6.286 | 0 | 0.075 | 272.6 | 1.321 | 2.613 | 304.2
2014-07-21 19:00 | 41841.7917 | 12.2 | 12.13 | 68.84 | 67.79 | 6.471 | 0 | 0.075 | 247.7 | 1.516 | 2.437 | 203.9
2014-07-21 20:00 | 41841.8333 | 10.42 | 10.47 | 73.87 | 72.175 | 5.948 | 0 | 0.076 | 276.8 | 1.638 | 2.429 | 107.7
2014-07-21 21:00 | 41841.875 | 9.48 | 9.66 | 74.215 | 72.25 | 5.207 | 0 | 0.075 | 329.6 | 1.552 | 1.986 | 52.95
2014-07-21 22:00 | 41841.9167 | 8.32 | 8.89 | 80.35 | 76.935 | 5.032 | 0 | 0.073 | 51.67 | 0.987 | 2.458 | 10.56
2014-07-21 23:00 | 41841.9583 | 8.21 | 9.06 | 78.26 | 72.205 | 4.895 | 0 | 0.078 | 207.7 | 0 | 2.587 | 0.247
2014-07-22 | 41842 | 9.48 | 10.03 | 75.68 | 72.14 | 5.362 | 0 | 0.072 | 345.7 | 0.846 | 2.265 | 0
2014-07-22 01:00 | 41842.0417 | 9.84 | 10.27 | 71.9 | 69.39 | 5.039 | 0 | 0.074 | 178.4 | 1.544 | 1.875 | 0
2014-07-22 02:00 | 41842.0833 | 6.76 | 7.267 | 81.115 | 78.14 | 3.883 | 0 | 0.073 | 61.36 | 4.253 | 4.376 | 0
2014-07-22 03:00 | 41842.125 | 6.497 | 7.271 | 79.945 | 74.73 | 3.363 | 0 | 0.074 | 61.84 | 3.92 | 3.92 | 0
2014-07-22 04:00 | 41842.1667 | 7.174 | 8.22 | 74.91 | 71.905 | 3.328 | 0 | 0.07 | 70.23 | 1.717 | 3.494 | 2.929
2014-07-22 05:00 | 41842.2083 | 8.35 | 8.89 | 72.515 | 70.515 | 3.633 | 0 | 0.075 | 250.4 | 0.041 | 3.2 | 26.58
2014-07-22 06:00 | 41842.25 | 10.18 | 10.35 | 67.555 | 65.55 | 4.364 | 0 | 0.075 | 15.6 | 0.746 | 3.254 | 84.2
2014-07-22 07:00 | 41842.2917 | 10.85 | 10.97 | 65.07 | 63.035 | 4.4 | 0 | 0.075 | 328.6 | 1.446 | 1.761 | 124.3
2014-07-22 08:00 | 41842.3333 | 13.79 | 13.78 | 55.02 | 53.095 | 4.05 | 0 | 0.074 | 63.49 | 4.436 | 6.811 | 204.2
2014-07-22 09:00 | 41842.375 | 15.56 | 15.29 | 44.33 | 43.215 | 3.237 | 0 | 0.074 | 71.32 | 4.627 | 8.96 | 301.5
2014-07-22 10:00 | 41842.4167 | 16.46 | 15.95 | 41.11 | 40.36 | 2.912 | 0 | 0.068 | 44.21 | 9.51 | 11.05 | 466.4
2014-07-22 11:00 | 41842.4583 | 16.15 | 15.73 | 43.505 | 42.96 | 3.646 | 0 | 0.072 | 62.5 | 6.94 | 10.65 | 433.8
2014-07-22 12:00 | 41842.5 | 16.49 | 16.04 | 42.695 | 41.98 | 3.564 | 0 | 0.069 | 49.84 | 10.03 | 11.63 | 497.9
2014-07-22 13:00 | 41842.5417 | 16.24 | 15.93 | 42.485 | 41.74 | 3.692 | 0 | 0.066 | 55.62 | 9.15 | 11.82 | 334.2
2014-07-22 14:00 | 41842.5833 | 15.89 | 15.76 | 46.77 | 46.055 | 3.79 | 0 | 0.074 | 82.8 | 4.949 | 11.37 | 203.6
2014-07-22 15:00 | 41842.625 | 16.32 | 16.12 | 46.23 | 44.74 | 4.509 | 0 | 0.071 | 47.45 | 9.87 | 10.12 | 277.9
2014-07-22 16:00 | 41842.6667 | 19.02 | 18.37 | 37.845 | 37.405 | 3.751 | 0 | 0.07 | 61.44 | 8.08 | 11.39 | 662.3
2014-07-22 17:00 | 41842.7083 | 18.87 | 18.33 | 37.875 | 37.405 | 3.585 | 0 | 0.063 | 40.8 | 9.09 | 10.35 | 558.7
2014-07-22 18:00 | 41842.75 | 17.87 | 17.54 | 41.945 | 40.925 | 3.708 | 0 | 0.07 | 86.5 | 5.767 | 10.35 | 316.2
2014-07-22 19:00 | 41842.7917 | 16.73 | 16.56 | 50.96 | 49.975 | 5.77 | 0 | 0.072 | 114.1 | 3.464 | 5.656 | 259.8
2014-07-22 20:00 | 41842.8333 | 16.31 | 15.83 | 57.77 | 57.495 | 7.968 | 0 | 0.07 | 172.4 | 3.049 | 4.245 | 206.1
2014-07-22 21:00 | 41842.875 | 12.35 | 12.39 | 69.875 | 68.625 | 7.186 | 0 | 0.071 | 121.1 | 2.141 | 2.971 | 43.52
2014-07-22 22:00 | 41842.9167 | 9.43 | 10.14 | 79.89 | 76.94 | 6.063 | 0 | 0.075 | 75.49 | 0.681 | 2.955 | 7.485
2014-07-22 23:00 | 41842.9583 | 8.44 | 9.26 | 80.975 | 77.37 | 5.635 | 0 | 0.07 | 72.58 | 1.596 | 3.201 | 0.19
2014-07-23 | 41843 | 9.02 | 9.61 | 80.865 | 78.32 | 5.777 | 0 | 0.069 | 81.8 | 0.802 | 2.303 | 0.011
2014-07-23 01:00 | 41843.0417 | 7.577 | 8.53 | 87.7 | 82.06 | 5.662 | 0 | 0.073 | 191.1 | 1.354 | 1.988 | 0
2014-07-23 02:00 | 41843.0833 | 8.51 | 8.7 | 89.2 | 87.4 | 6.834 | 0 | 0.071 | 221.1 | 1.165 | 2.788 | 0
2014-07-23 03:00 | 41843.125 | 8.11 | 8.32 | 89.8 | 87.8 | 6.562 | 0 | 0.072 | 14.11 | 1.04 | 1.439 | 0
2014-07-23 04:00 | 41843.1667 | 7.609 | 7.899 | 92.05 | 89.9 | 6.412 | 0 | 0.072 | 10.74 | 1.379 | 1.775 | 2.832
2014-07-23 05:00 | 41843.2083 | 7.831 | 8.19 | 89.05 | 87.45 | 6.299 | 0 | 0.073 | 285.7 | 0.856 | 1.524 | 24.03
2014-07-23 06:00 | 41843.25 | 8.86 | 9.07 | 86.1 | 83.85 | 6.771 | 0 | 0.073 | 290.6 | 0.715 | 1.488 | 73.28
2014-07-23 07:00 | 41843.2917 | 9.82 | 9.91 | 82.53 | 80.315 | 7.011 | 0 | 0.071 | 270.7 | 0.093 | 1.666 | 126.2
2014-07-23 08:00 | 41843.3333 | 12.06 | 11.57 | 68.965 | 68.69 | 6.536 | 0 | 0.073 | 180.6 | 1.125 | 2.961 | 298
2014-07-23 09:00 | 41843.375 | 13.99 | 13 | 55.485 | 56.535 | 5.858 | 0 | 0.07 | 286.6 | 3.213 | 3.41 | 464.5
2014-07-23 10:00 | 41843.4167 | 13.8 | 13.24 | 47.995 | 47.315 | 1.622 | 0 | 0.065 | 60.01 | 12.22 | 13.35 | 386
2014-07-23 11:00 | 41843.4583 | 11.98 | 11.78 | 48.5 | 47.45 | 1.559 | 0 | 0.065 | 52.56 | 6.991 | 13.55 | 309
2014-07-23 12:00 | 41843.5 | 12.63 | 12.24 | 49.115 | 48.71 | 2.222 | 0 | 0.067 | 49.14 | 7.739 | 11.5 | 429.6
2014-07-23 13:00 | 41843.5417 | 12.85 | 12.37 | 51.045 | 50.57 | 2.895 | 0 | 0.067 | 62.33 | 9.97 | 12.79 | 535.7
2014-07-23 14:00 | 41843.5833 | 12.54 | 12.05 | 52.4 | 52.84 | 3.308 | 0 | 0.067 | 58.62 | 11.61 | 13.28 | 549
2014-07-23 15:00 | 41843.625 | 11.62 | 11.39 | 55.35 | 54.705 | 3.06 | 0 | 0.07 | 63.35 | 9.81 | 11.83 | 310.7
2014-07-23 16:00 | 41843.6667 | 10.75 | 10.66 | 59.565 | 58.445 | 3.249 | 0 | 0.071 | 71.49 | 8.18 | 11.57 | 180
2014-07-23 17:00 | 41843.7083 | 10.64 | 10.62 | 58.655 | 57.5 | 3.078 | 0 | 0.069 | 59.46 | 8.36 | 10.07 | 149.8
2014-07-23 18:00 | 41843.75 | 10.66 | 10.67 | 57.295 | 55.975 | 2.533 | 0 | 0.069 | 73.27 | 7.427 | 11.13 | 109.6
2014-07-23 19:00 | 41843.7917 | 10.55 | 10.58 | 58.585 | 57.025 | 2.765 | 0 | 0.072 | 75.73 | 5.568 | 10.53 | 78.25
2014-07-23 20:00 | 41843.8333 | 10.47 | 10.53 | 59.6 | 58.11 | 2.941 | 0 | 0.071 | 76.69 | 5.379 | 7.177 | 59.57
2014-07-23 21:00 | 41843.875 | 10.33 | 10.42 | 60.385 | 58.86 | 3.014 | 0 | 0.071 | 76.69 | 6.427 | 6.844 | 39.86
2014-07-23 22:00 | 41843.9167 | 9.88 | 10.02 | 62.35 | 60.625 | 3.043 | 0 | 0.07 | 57.29 | 5.98 | 7.164 | 4.739
2014-07-23 23:00 | 41843.9583 | 9.46 | 9.63 | 65.035 | 63.265 | 3.154 | 0 | 0.072 | 73.62 | 4.457 | 6.78 | 0.049
2014-07-24 | 41844 | 9.42 | 9.62 | 64.155 | 62.12 | 3.002 | 0 | 0.071 | 73.43 | 5.37 | 7.085 | 0
2014-07-24 01:00 | 41844.0417 | 9.37 | 9.53 | 66.8 | 65.105 | 3.097 | 0 | 0.076 | 85 | 6.135 | 7.956 | 0
2014-07-24 02:00 | 41844.0833 | 7.725 | 7.807 | 79.83 | 77.98 | 4.649 | 0 | 0.075 | 108.2 | 5.607 | 7.035 | 0
2014-07-24 03:00 | 41844.125 | 7.327 | 7.423 | 92.45 | 90.8 | 6.195 | 0 | 0.071 | 353.7 | 0 | 5.201 | 0
2014-07-24 04:00 | 41844.1667 | 7.003 | 7.072 | 96.25 | 94.85 | 6.554 | 0 | 0.072 | 274.2 | 0.939 | 2.192 | 1.527
2014-07-24 05:00 | 41844.2083 | 6.856 | 6.907 | 97.6 | 96.25 | 6.514 | 0 | 0.072 | 279.9 | 1.545 | 1.741 | 15.21
2014-07-24 06:00 | 41844.25 | 7.011 | 7.001 | 96.35 | 96.05 | 6.492 | 0 | 0.072 | 244.3 | 1.914 | 1.929 | 64.78
2014-07-24 07:00 | 41844.2917 | 7.256 | 7.177 | 94.85 | 94.9 | 6.544 | 0 | 0.072 | 269.6 | 2.099 | 3.205 | 74.86
2014-07-24 08:00 | 41844.3333 | 8.88 | 8.47 | 85.94 | 87.3 | 6.636 | 0 | 0.08 | 280.2 | 1.913 | 3.089 | 322.7
2014-07-24 09:00 | 41844.375 | 10.34 | 9.68 | 78.57 | 79.325 | 6.641 | 0 | 0.07 | 191.7 | 2.871 | 3.837 | 410.1
2014-07-24 10:00 | 41844.4167 | 11.75 | 11.04 | 70.975 | 71.66 | 6.74 | 0 | 0.073 | 212.8 | 3.015 | 4.255 | 518.5
2014-07-24 11:00 | 41844.4583 | 11.88 | 11.54 | 70.805 | 70.805 | 6.806 | 0 | 0.074 | 247.7 | 2.739 | 3.471 | 379.5
2014-07-24 12:00 | 41844.5 | 12.64 | 12.31 | 67.445 | 67.62 | 6.68 | 0 | 0.074 | 211.9 | 2.675 | 3.915 | 385.1
2014-07-24 13:00 | 41844.5417 | 12.56 | 12.46 | 67.38 | 66.13 | 6.765 | 0 | 0.075 | 244.1 | 3.045 | 3.054 | 257.7
2014-07-24 14:00 | 41844.5833 | 14.26 | 13.95 | 59.28 | 58.805 | 6.746 | 0 | 0.075 | 267.2 | 0.408 | 3.497 | 602.2
2014-07-24 15:00 | 41844.625 | 17.08 | 15.88 | 45.62 | 46.36 | 3.886 | 0 | 0.071 | 51.67 | 6.666 | 8.27 | 878
2014-07-24 16:00 | 41844.6667 | 15.46 | 14.75 | 55.805 | 56.58 | 5.419 | 0 | 0.073 | 189 | 3.089 | 5.875 | 492.8
2014-07-24 17:00 | 41844.7083 | 12.5 | 12.24 | 73.74 | 72.925 | 7.912 | 0 | 0.073 | 229.3 | 0.902 | 4.284 | 241.3
2014-07-24 18:00 | 41844.75 | 11.46 | 11.35 | 78.49 | 77.21 | 7.947 | 0 | 0.068 | 287.1 | 1.619 | 3.407 | 181.4
2014-07-24 19:00 | 41844.7917 | 10.75 | 10.57 | 84.7 | 84.2 | 8.25 | 0 | 0.072 | 252.8 | 1.403 | 3.012 | 131.3
2014-07-24 20:00 | 41844.8333 | 9.72 | 9.64 | 90.9 | 90.15 | 8.16 | 0 | 0.07 | 196 | 1.496 | 2.751 | 64.95
2014-07-24 21:00 | 41844.875 | 8.66 | 8.56 | 95.2 | 94.55 | 7.907 | 0 | 0.071 | 77.14 | 0.676 | 1.622 | 15.27
2014-07-24 22:00 | 41844.9167 | 8.08 | 8.04 | 97 | 95.95 | 7.62 | 0 | 0.07 | 230.5 | 0.425 | 2.086 | 2.19
2014-07-24 23:00 | 41844.9583 | 7.452 | 7.453 | 97.5 | 96.5 | 7.089 | 0 | 0.071 | 275.3 | 1.692 | 2.718 | 0.011
2014-07-25 | 41845 | 6.731 | 6.755 | 97.9 | 96.8 | 6.429 | 0.1 | 0.066 | 208.4 | 2.034 | 4.41 | 0
2014-07-25 01:00 | 41845.0417 | 5.742 | 5.759 | 98.1 | 97 | 5.475 | 0.8 | 0.069 | 202.7 | 1.494 | 3.255 | 0
2014-07-25 02:00 | 41845.0833 | 5.368 | 5.403 | 98.25 | 97.15 | 5.119 | 0.3 | 0.077 | 218.1 | 2.478 | 3.44 | 0
2014-07-25 03:00 | 41845.125 | 4.898 | 4.915 | 98.35 | 97.25 | 4.659 | 0.1 | 0.072 | 207.7 | 1.908 | 3.043 | 0
2014-07-25 04:00 | 41845.1667 | 4.804 | 4.827 | 98.35 | 97.35 | 4.575 | 0.4 | 0.072 | 234.5 | 1.637 | 2.563 | 0.755
2014-07-25 05:00 | 41845.2083 | 4.505 | 4.521 | 98.45 | 97.45 | 4.283 | 0.5 | 0.08 | 180.6 | 1.434 | 3.167 | 6.997
2014-07-25 06:00 | 41845.25 | 4.445 | 4.44 | 98.45 | 97.45 | 4.227 | 0.9 | 0.082 | 179.6 | 1.454 | 2.293 | 12.79
2014-07-25 07:00 | 41845.2917 | 4.465 | 4.497 | 98.45 | 97.45 | 4.248 | 0.9 | 0.077 | 318.6 | 0.946 | 2.231 | 33.61
2014-07-25 08:00 | 41845.3333 | 3.71 | 3.693 | 98.4 | 97.5 | 3.486 | 1.5 | 0.077 | 175.1 | 3.948 | 5.854 | 52.95
2014-07-25 09:00 | 41845.375 | 2.889 | 2.849 | 97.2 | 97.45 | 2.518 | 1 | 0.078 | 124 | 1.741 | 5.148 | 73.78
2014-07-25 10:00 | 41845.4167 | 3.008 | 2.879 | 95.25 | 97.35 | 2.365 | 1.2 | 0.083 | 232.2 | 1.552 | 3.886 | 91.6
2014-07-25 11:00 | 41845.4583 | 3.256 | 3.113 | 94 | 97 | 2.447 | 0.9 | 0.079 | 296.4 | 0.044 | 2.133 | 153.3
2014-07-25 12:00 | 41845.5 | 4.013 | 3.955 | 89.5 | 93.45 | 2.56 | 0 | 0.077 | 324.1 | 0.833 | 2.148 | 294.6
2014-07-25 13:00 | 41845.5417 | 4.39 | 4.25 | 87.3 | 88.85 | 2.457 | 0.3 | 0.077 | 239.6 | 1.494 | 2.393 | 245.2
2014-07-25 14:00 | 41845.5833 | 4.014 | 3.809 | 92.2 | 91.1 | 2.969 | 0.7 | 0.078 | 218.1 | 2.28 | 4.113 | 211.6
2014-07-25 15:00 | 41845.625 | 4.422 | 4.258 | 91.35 | 91.3 | 3.278 | 0.2 | 0.077 | 255.8 | 1.274 | 4.309 | 218.5
2014-07-25 16:00 | 41845.6667 | 4.667 | 4.494 | 89.7 | 90.1 | 3.246 | 0.4 | 0.075 | 243.4 | 1.33 | 3.329 | 207.8
2014-07-25 17:00 | 41845.7083 | 4.435 | 4.372 | 91.05 | 90.2 | 3.233 | 0.2 | 0.077 | 317.7 | 1.787 | 2.318 | 150.4
2014-07-25 18:00 | 41845.75 | 4.762 | 4.83 | 90.4 | 89.35 | 3.429 | 0 | 0.075 | 309.3 | 1.82 | 2.298 | 162.2
2014-07-25 19:00 | 41845.7917 | 4.811 | 4.846 | 89.35 | 88 | 3.168 | 0 | 0.075 | 329.9 | 0.787 | 1.797 | 104.6
2014-07-25 20:00 | 41845.8333 | 5.005 | 5.035 | 85.8 | 84.3 | 2.765 | 0.1 | 0.076 | 11.56 | 0 | 1.486 | 61.35
2014-07-25 21:00 | 41845.875 | 4.108 | 4.116 | 87.75 | 85.7 | 2.675 | 0.8 | 0.076 | 70.39 | 1.896 | 3.392 | 10.36
2014-07-25 22:00 | 41845.9167 | 3.639 | 3.808 | 90.6 | 87.4 | 2.49 | 0 | 0.076 | 44.32 | 1.191 | 2.016 | 4.336
2014-07-25 23:00 | 41845.9583 | 3.627 | 3.764 | 92.45 | 89.25 | 2.558 | 0.5 | 0.075 | 103.1 | 0.626 | 3.169 | 0.106
2014-07-26 | 41846 | 3.297 | 3.427 | 93.15 | 90.1 | 2.279 | 0.4 | 0.076 | 304.3 | 1.254 | 2.375 | 0
2014-07-26 01:00 | 41846.0417 | 3.114 | 3.204 | 93.65 | 91.4 | 2.191 | 0.4 | 0.076 | 47.89 | 1.112 | 2.096 | 0
2014-07-26 02:00 | 41846.0833 | 3.022 | 3.159 | 95.2 | 92.75 | 2.339 | 0.4 | 0.077 | 53.28 | 0.941 | 1.478 | 0
2014-07-26 03:00 | 41846.125 | 3.1 | 3.252 | 92.85 | 90.7 | 2.22 | 0.4 | 0.076 | 10.41 | 0.679 | 1.241 | 0
2014-07-26 04:00 | 41846.1667 | 2.916 | 2.99 | 90.55 | 89.1 | 1.653 | 1.4 | 0.081 | 297 | 0.727 | 1.808 | 0.152
2014-07-26 05:00 | 41846.2083 | 2.657 | 2.692 | 92 | 90.6 | 1.687 | 0.1 | 0.081 | 9.73 | 0.542 | 1.248 | 8.33
2014-07-26 06:00 | 41846.25 | 2.879 | 2.896 | 93.15 | 91.75 | 1.832 | 0 | 0.079 | 321.4 | 0.483 | 1.201 | 40.9
2014-07-26 07:00 | 41846.2917 | 3.637 | 3.613 | 88 | 87.1 | 2.12 | 0 | 0.075 | 234.2 | 0.541 | 1.068 | 59.55
2014-07-26 08:00 | 41846.3333 | 3.425 | 3.376 | 90.95 | 90.55 | 2.319 | 0 | 0.079 | 233.4 | 0.459 | 1.813 | 69.12
2014-07-26 09:00 | 41846.375 | 4.228 | 4.282 | 84.495 | 82.87 | 1.802 | 0 | 0.077 | 264.7 | 1.271 | 1.341 | 131.9
2014-07-26 10:00 | 41846.4167 | 5.166 | 5.201 | 82.355 | 81.88 | 2.288 | 0 | 0.076 | 267.4 | 1.508 | 2.234 | 330.3
2014-07-26 11:00 | 41846.4583 | 6.39 | 6.148 | 70.485 | 69.9 | 1.357 | 0 | 0.075 | 236.6 | 2.143 | 3.352 | 431.8
2014-07-26 12:00 | 41846.5 | 6.859 | 6.53 | 67.495 | 66.945 | 1.431 | 0 | 0.075 | 218.9 | 3.143 | 3.18 | 338.8
2014-07-26 13:00 | 41846.5417 | 7.285 | 7.022 | 67.625 | 67.15 | 1.829 | 0 | 0.075 | 224.2 | 1.318 | 5.393 | 401.3
2014-07-26 14:00 | 41846.5833 | 7.632 | 7.364 | 69.52 | 69.04 | 2.545 | 0 | 0.075 | 218.3 | 2.288 | 4.493 | 423.6
2014-07-26 15:00 | 41846.625 | 8.26 | 8 | 67.58 | 66.77 | 2.503 | 0 | 0.074 | 220.8 | 3.708 | 5.222 | 441.6
2014-07-26 16:00 | 41846.6667 | 8.57 | 8.42 | 65.54 | 64.355 | 2.551 | 0 | 0.077 | 259.8 | 2.118 | 5.011 | 447.4
2014-07-26 17:00 | 41846.7083 | 8.08 | 7.942 | 71.335 | 70.15 | 2.935 | 0.1 | 0.075 | 185.3 | 2.225 | 4.513 | 187.1
2014-07-26 18:00 | 41846.75 | 7.283 | 7.118 | 76.925 | 75.59 | 3.67 | 0.2 | 0.075 | 191.7 | 2.007 | 2.481 | 131.4
2014-07-26 19:00 | 41846.7917 | 7.275 | 7.303 | 77.17 | 75.005 | 3.928 | 0 | 0.075 | 282.9 | 1.659 | 3.889 | 114.2
2014-07-26 20:00 | 41846.8333 | 7.453 | 7.491 | 76.94 | 74.73 | 3.463 | 0 | 0.074 | 262.8 | 0 | 1.681 | 108.9
2014-07-26 21:00 | 41846.875 | 7.333 | 7.283 | 78.81 | 76.705 | 3.902 | 0 | 0.074 | 120 | 0.996 | 1.047 | 27.91
2014-07-26 22:00 | 41846.9167 | 6.236 | 6.31 | 81.595 | 79.925 | 3.263 | 0 | 0.074 | 134.3 | 1.075 | 1.78 | 3.513
2014-07-26 23:00 | 41846.9583 | 6.024 | 6.203 | 79.745 | 77.035 | 2.796 | 0 | 0.074 | 174.5 | 1.637 | 1.978 | 0.529
2014-07-27 | 41847 | 5.452 | 5.529 | 79.67 | 77.835 | 2.293 | 0 | 0.075 | 216.1 | 0.278 | 2.197 | 0
2014-07-27 01:00 | 41847.0417 | 4.896 | 5.053 | 78.755 | 76.375 | 1.686 | 0.1 | 0.074 | 130.5 | 1.058 | 1.759 | 0
2014-07-27 02:00 | 41847.0833 | 4.847 | 5.077 | 76.805 | 74.03 | 1.557 | 0 | 0.074 | 334.8 | 0.203 | 1.739 | 0
2014-07-27 03:00 | 41847.125 | 4.876 | 5.012 | 77.815 | 75.735 | 1.448 | 0.1 | 0.075 | 348.4 | 1.498 | 1.498 | 0
2014-07-27 04:00 | 41847.1667 | 4.224 | 4.365 | 86.3 | 84.2 | 2.23 | 0.3 | 0.079 | 351.2 | 1.325 | 1.671 | 0
2014-07-27 05:00 | 41847.2083 | 3.885 | 4.025 | 88.2 | 85.25 | 2.35 | 0.4 | 0.081 | 14.4 | 0.488 | 1.405 | 2.565
2014-07-27 06:00 | 41847.25 | 4.059 | 4.127 | 87.25 | 85.345 | 2.111 | 0.6 | 0.075 | 262.1 | 0.273 | 1.313 | 14.99
2014-07-27 07:00 | 41847.2917 | 3.703 | 3.721 | 87.55 | 86.25 | 1.816 | 1 | 0.079 | 275.5 | 3.023 | 3.023 | 18.47
2014-07-27 08:00 | 41847.3333 | 3.107 | 3.124 | 89.4 | 88.2 | 1.787 | 1 | 0.079 | 343.1 | 1.117 | 2.252 | 56.82
2014-07-27 09:00 | 41847.375 | 3.034 | 3.13 | 90.7 | 89.1 | 1.65 | 0.4 | 0.077 | 279.7 | 0.531 | 1.645 | 133.6
2014-07-27 10:00 | 41847.4167 | 4.144 | 4.084 | 87.25 | 86.65 | 2.43 | 0.1 | 0.074 | 114.9 | 0.207 | 1.344 | 209.2
2014-07-27 11:00 | 41847.4583 | 5.165 | 4.729 | 85.8 | 85.55 | 2.992 | 0 | 0.075 | 117.4 | 2.043 | 2.234 | 198.7
2014-07-27 12:00 | 41847.5 | 5.237 | 4.971 | 86.8 | 85.95 | 3.157 | 0.2 | 0.078 | 192.6 | 1.232 | 1.971 | 176.8
2014-07-27 13:00 | 41847.5417 | 5.712 | 5.482 | 86.5 | 86.15 | 3.612 | 0 | 0.076 | 254.9 | 0.637 | 1.692 | 221.8
2014-07-27 14:00 | 41847.5833 | 6.273 | 6.084 | 85.6 | 84.65 | 4.232 | 0.2 | 0.076 | 155.3 | 0.077 | 1.717 | 261.9
2014-07-27 15:00 | 41847.625 | 6.83 | 6.558 | 84.4 | 84.3 | 4.414 | 0 | 0.075 | 212.1 | 0.118 | 2.045 | 210.1
2014-07-27 16:00 | 41847.6667 | 7.258 | 7.228 | 83.31 | 81.755 | 4.549 | 0 | 0.074 | 265.4 | 0.929 | 1.862 | 228.7
2014-07-27 17:00 | 41847.7083 | 7.225 | 7.262 | 83.95 | 82.365 | 4.653 | 0 | 0.074 | 154.7 | 0.235 | 1.532 | 99.1
2014-07-27 18:00 | 41847.75 | 6.963 | 6.685 | 90.25 | 88.85 | 5.811 | 0.2 | 0.072 | 156 | 1.137 | 2.004 | 72.71
2014-07-27 19:00 | 41847.7917 | 7.124 | 6.835 | 89.2 | 89.4 | 5.727 | 0.1 | 0.074 | 122 | 0.385 | 1.658 | 90
2014-07-27 20:00 | 41847.8333 | 7.789 | 7.476 | 84.7 | 84.15 | 5.45 | 0 | 0.07 | 43.92 | 0.848 | 1.659 | 126.5
2014-07-27 21:00 | 41847.875 | 7.636 | 7.791 | 84.795 | 82.71 | 5.606 | 0 | 0.071 | 316.8 | 0 | 1.348 | 75.41
2014-07-27 22:00 | 41847.9167 | 6.084 | 6.269 | 91.75 | 90.65 | 4.87 | 0 | 0.066 | 61.21 | 0.993 | 1.682 | 11
2014-07-27 23:00 | 41847.9583 | 4.071 | 4.734 | 94.4 | 92.5 | 3.258 | 0 | 0.065 | 45.96 | 2.03 | 2.321 | 0.004
2014-07-28 | 41848 | 2.58 | 3.438 | 93.75 | 91.2 | 1.763 | 0 | 0.066 | 64.27 | 1.011 | 2.656 | 0
2014-07-28 01:00 | 41848.0417 | 3.096 | 4.31 | 94.7 | 89.45 | 2.416 | 0 | 0.066 | 19.9 | 0.078 | 2.184 | 0
2014-07-28 02:00 | 41848.0833 | 3.93 | 5.187 | 90.95 | 86.95 | 2.785 | 0 | 0.059 | 59.4 | 0.921 | 1.295 | 0
2014-07-28 03:00 | 41848.125 | 3.759 | 4.694 | 87.12 | 84.535 | 2.334 | 0 | 0.06 | 56.75 | 1.891 | 2.172 | 0
2014-07-28 04:00 | 41848.1667 | 2.851 | 3.983 | 91.9 | 87.75 | 1.753 | 0 | 0.069 | 347.9 | 0.892 | 1.978 | 0.745
2014-07-28 05:00 | 41848.2083 | 5.492 | 5.806 | 83.245 | 80.425 | 2.774 | 0 | 0.07 | 103.4 | 0.283 | 2.172 | 32.92
2014-07-28 06:00 | 41848.25 | 6.847 | 6.901 | 79.175 | 77.355 | 3.541 | 0 | 0.069 | 238.5 | 0.005 | 0.81 | 80.5
2014-07-28 07:00 | 41848.2917 | 7.587 | 7.555 | 76.7 | 75.47 | 3.878 | 0 | 0.071 | 5.442 | 0.849 | 1.756 | 119.3
2014-07-28 08:00 | 41848.3333 | 8.49 | 8.48 | 76.435 | 75.455 | 5.08 | 0 | 0.073 | 192.6 | 0.072 | 2.004 | 165.4
2014-07-28 09:00 | 41848.375 | 9.29 | 9.19 | 78.185 | 77.11 | 5.603 | 0 | 0.074 | 184.6 | 0.095 | 2.925 | 221
2014-07-28 10:00 | 41848.4167 | 10.9 | 10.54 | 70.66 | 71.03 | 5.858 | 0 | 0.074 | 263.8 | 1.313 | 1.887 | 373.5
2014-07-28 11:00 | 41848.4583 | 11.58 | 11.44 | 71.095 | 70.04 | 6.59 | 0 | 0.077 | 264.5 | 2.14 | 2.873 | 423
2014-07-28 12:00 | 41848.5 | 10.52 | 10.53 | 68.505 | 66.025 | 5.419 | 2.1 | 0.078 | 256.5 | 0.588 | 5.722 | 154.8
2014-07-28 13:00 | 41848.5417 | 11.18 | 11.02 | 68.18 | 67.025 | 5.625 | 0 | 0.076 | 354.5 | 1.045 | 5.057 | 301.4
2014-07-28 14:00 | 41848.5833 | 11.37 | 11.23 | 70.89 | 68.72 | 6.533 | 0 | 0.078 | 250.1 | 3.504 | 5.664 | 425.5
2014-07-28 15:00 | 41848.625 | 11.45 | 11.29 | 67.835 | 66.345 | 5.6 | 0 | 0.076 | 301.6 | 1.397 | 4.598 | 355.5
2014-07-28 16:00 | 41848.6667 | 11.86 | 11.59 | 66.1 | 64.135 | 5.334 | 0 | 0.074 | 259.1 | 2.274 | 3.541 | 273
2014-07-28 17:00 | 41848.7083 | 11.84 | 11.72 | 64.575 | 63.255 | 5.421 | 0 | 0.075 | 259.1 | 3.311 | 4.172 | 224.4
2014-07-28 18:00 | 41848.75 | 10.08 | 9.95 | 76.82 | 75.625 | 6.171 | 0 | 0.079 | 121.1 | 4.764 | 5.759 | 100.5
2014-07-28 19:00 | 41848.7917 | 7.953 | 7.874 | 92.2 | 90.9 | 6.961 | 1.4 | 0.076 | 128.3 | 2.728 | 4.394 | 67.7
2014-07-28 20:00 | 41848.8333 | 8.25 | 8.16 | 89.5 | 88 | 6.643 | 0 | 0.077 | 128.3 | 2.027 | 3.19 | 96.8
2014-07-28 21:00 | 41848.875 | 7.975 | 7.979 | 88.35 | 86.4 | 6.142 | 0.1 | 0.076 | 58.9 | 0.645 | 1.739 | 39.85
2014-07-28 22:00 | 41848.9167 | 7.534 | 7.662 | 89.3 | 86.7 | 5.957 | 0.1 | 0.076 | 70.6 | 0.549 | 1.563 | 3.376
2014-07-28 23:00 | 41848.9583 | 7.018 | 7.467 | 90.85 | 86.2 | 5.639 | 0 | 0.074 | 122.5 | 0.782 | 1.145 | 0
2014-07-29 | 41849 | 6.617 | 7.106 | 91.05 | 86.85 | 5.328 | 0 | 0.076 | 38.87 | 0.877 | 1.307 | 0
2014-07-29 01:00 | 41849.0417 | 6.196 | 6.819 | 92.5 | 87.25 | 5.086 | 0 | 0.076 | 214.9 | 0.395 | 1.49 | 0
2014-07-29 02:00 | 41849.0833 | 6.203 | 6.769 | 91.5 | 87.45 | 4.818 | 0 | 0.078 | 115.1 | 0 | 0.885 | 0.106
2014-07-29 03:00 | 41849.125 | 7.325 | 7.6 | 87.25 | 83.8 | 5.131 | 0 | 0.076 | 244.9 | 0 | 1.277 | 0
2014-07-29 04:00 | 41849.1667 | 7.488 | 7.709 | 84.75 | 82.505 | 4.961 | 0 | 0.077 | 233.9 | 0.867 | 1.227 | 1.51
2014-07-29 05:00 | 41849.2083 | 8.14 | 8.14 | 84.335 | 81.655 | 5.37 | 0 | 0.076 | 306.5 | 0.397 | 1.612 | 29.97
2014-07-29 06:00 | 41849.25 | 7.671 | 7.816 | 88.1 | 86.05 | 5.836 | 0 | 0.076 | 262.5 | 0.145 | 0.626 | 47.96
2014-07-29 07:00 | 41849.2917 | 7.846 | 7.928 | 86.95 | 84.95 | 5.655 | 0 | 0.076 | 183.4 | 0 | 0.929 | 65.72
2014-07-29 08:00 | 41849.3333 | 7.996 | 7.894 | 88.6 | 86.9 | 6.173 | 0 | 0.075 | 166.1 | 0.869 | 1.496 | 96.1
2014-07-29 09:00 | 41849.375 | 8.29 | 8.14 | 88.7 | 87.9 | 6.541 | 0 | 0.076 | 199.7 | 1.978 | 2.478 | 107.6
2014-07-29 10:00 | 41849.4167 | 8.82 | 8.66 | 89.45 | 88.85 | 7.248 | 0 | 0.076 | 189.5 | 1.573 | 2.475 | 182
2014-07-29 11:00 | 41849.4583 | 9.63 | 9.45 | 85.55 | 84.8 | 7.449 | 0 | 0.073 | 256.6 | 1.739 | 2.992 | 228.7
2014-07-29 12:00 | 41849.5 | 10.72 | 10.55 | 80.17 | 78.745 | 7.515 | 0 | 0.076 | 226.4 | 3.147 | 4.753 | 269.9
2014-07-29 13:00 | 41849.5417 | 11.34 | 11.13 | 74.89 | 73.3 | 7.039 | 0 | 0.076 | 208.5 | 4.191 | 5.023 | 331
2014-07-29 14:00 | 41849.5833 | 11.62 | 11.51 | 70.92 | 69.665 | 6.597 | 0 | 0.075 | 228.5 | 4.557 | 4.974 | 258.8
2014-07-29 15:00 | 41849.625 | 12.05 | 11.92 | 68.1 | 66.61 | 6.309 | 0 | 0.074 | 222.7 | 3.717 | 5.209 | 258.7
2014-07-29 16:00 | 41849.6667 | 11.52 | 11.42 | 74.795 | 72.65 | 6.581 | 0.5 | 0.076 | 265.1 | 2.654 | 6.128 | 213.6
2014-07-29 17:00 | 41849.7083 | 10.28 | 10.24 | 85.45 | 82.975 | 7.927 | 0.7 | 0.076 | 186 | 0.48 | 2.95 | 133.2
2014-07-29 18:00 | 41849.75 | 10.8 | 10.76 | 82.98 | 80.42 | 8.1 | 0.1 | 0.076 | 186.4 | 1.947 | 3.86 | 161.7
2014-07-29 19:00 | 41849.7917 | 11.56 | 11.56 | 79.065 | 77.725 | 7.69 | 0.1 | 0.075 | 251.5 | 1.393 | 2.164 | 145.8
2014-07-29 20:00 | 41849.8333 | 11.02 | 11.08 | 80.845 | 78.95 | 7.76 | 0 | 0.074 | 223 | 3.489 | 4.154 | 62.46
2014-07-29 21:00 | 41849.875 | 10.96 | 11.1 | 76.865 | 74.59 | 6.862 | 0 | 0.075 | 193.9 | 3.492 | 4.714 | 77.36
2014-07-29 22:00 | 41849.9167 | 9.55 | 9.69 | 82.195 | 80.045 | 6.506 | 0 | 0.074 | 154.7 | 1.576 | 4.493 | 17.49
2014-07-29 23:00 | 41849.9583 | 8.56 | 8.74 | 85.15 | 83.05 | 6.113 | 0 | 0.075 | 128.9 | 2.316 | 2.751 | 0.166
2014-07-30 | 41850 | 7.714 | 7.939 | 84.95 | 82.8 | 5.297 | 0 | 0.077 | 140.7 | 2.471 | 2.533 | 0
2014-07-30 01:00 | 41850.0417 | 6.325 | 6.763 | 83.4 | 80.11 | 3.736 | 0 | 0.076 | 129.3 | 1.859 | 2.564 | 0
2014-07-30 02:00 | 41850.0833 | 6.527 | 7.058 | 81.385 | 78.395 | 3.742 | 0 | 0.075 | 183.2 | 0.835 | 2.337 | 0.265
2014-07-30 03:00 | 41850.125 | 7.651 | 7.786 | 78.905 | 76.58 | 4.236 | 0 | 0.076 | 352.1 | 0.042 | 1.107 | 0
2014-07-30 04:00 | 41850.1667 | 7.459 | 7.855 | 79.61 | 76.48 | 4.223 | 0 | 0.074 | 129.9 | 0.002 | 0.877 | 0.758
2014-07-30 05:00 | 41850.2083 | 7.151 | 7.563 | 81.515 | 78.05 | 4.204 | 0 | 0.075 | 52.59 | 0 | 0.653 | 11.86
2014-07-30 06:00 | 41850.25 | 7.684 | 7.893 | 78.725 | 76.175 | 4.265 | 0 | 0.075 | 240.2 | 1.45 | 1.627 | 39.19
2014-07-30 07:00 | 41850.2917 | 8.16 | 8.05 | 76.7 | 76.02 | 4.456 | 0 | 0.073 | 273.3 | 0 | 1.395 | 88
2014-07-30 08:00 | 41850.3333 | 10.05 | 9.35 | 70.57 | 69.89 | 4.696 | 0 | 0.075 | 283.1 | 1.3 | 3.299 | 315.5
2014-07-30 09:00 | 41850.375 | 10.9 | 10.25 | 62.38 | 63.195 | 4.156 | 0 | 0.071 | 213.7 | 2.992 | 4.421 | 456
2014-07-30 10:00 | 41850.4167 | 11.22 | 10.63 | 56.405 | 57.39 | 3.208 | 0 | 0.072 | 260.8 | 3.027 | 4.225 | 458.6
2014-07-30 11:00 | 41850.4583 | 11.93 | 11.35 | 57.45 | 57.045 | 3.998 | 0 | 0.079 | 198.5 | 2.625 | 4.052 | 613.6
2014-07-30 12:00 | 41850.5 | 12.59 | 12.18 | 50.465 | 48.705 | 2.459 | 0 | 0.077 | 189.7 | 1.116 | 4.346 | 764.2
2014-07-30 13:00 | 41850.5417 | 13.28 | 12.83 | 42.365 | 40.875 | 0.518 | 0 | 0.078 | 190.5 | 3.445 | 4.913 | 758.6
2014-07-30 14:00 | 41850.5833 | 14 | 13.46 | 40.67 | 40.435 | 1.11 | 0 | 0.073 | 185.7 | 2.123 | 4.99 | 740.7
2014-07-30 15:00 | 41850.625 | 14.51 | 14.09 | 39.72 | 38.5 | 0.731 | 0 | 0.07 | 314.5 | 0 | 3.419 | 701
2014-07-30 16:00 | 41850.6667 | 14.79 | 14.62 | 39.515 | 37.895 | 1.095 | 0 | 0.072 | 304.3 | 1.643 | 3.082 | 629.9
2014-07-30 17:00 | 41850.7083 | 15.06 | 14.89 | 42.435 | 40.465 | 2.132 | 0 | 0.073 | 230.2 | 2.96 | 3.231 | 522.6
2014-07-30 18:00 | 41850.75 | 15.08 | 14.95 | 42.665 | 40.635 | 2.436 | 0 | 0.073 | 201.8 | 2.385 | 3.931 | 412.8
2014-07-30 19:00 | 41850.7917 | 14.71 | 14.6 | 43.235 | 41.305 | 2.136 | 0 | 0.073 | 232.4 | 0.871 | 2.768 | 285.4
2014-07-30 20:00 | 41850.8333 | 14.1 | 14.04 | 43.79 | 41.415 | 1.975 | 0 | 0.074 | 273.8 | 0 | 1.847 | 165.9
2014-07-30 21:00 | 41850.875 | 12.82 | 13.41 | 49.315 | 45.52 | 1.976 | 0 | 0.07 | 90.3 | 0.559 | 0.675 | 60.5
2014-07-30 22:00 | 41850.9167 | 8.41 | 9.57 | 56.955 | 52.44 | 1.035 | 0 | 0.073 | 63.79 | 2.385 | 2.434 | 3.381
2014-07-30 23:00 | 41850.9583 | 6.06 | 7.018 | 69.48 | 63.65 | 0.704 | 0 | 0.075 | 49.27 | 2.801 | 2.889 | 0
2014-07-31 | 41851 | 5.673 | 6.683 | 68.045 | 62.315 | 0.235 | 0 | 0.073 | 53.47 | 2.296 | 3.054 | 0
2014-07-31 01:00 | 41851.0417 | 6.604 | 8.72 | 58.49 | 52.685 | -0.025 | 0 | 0.065 | 64.8 | 3.159 | 3.159 | 0.004
2014-07-31 02:00 | 41851.0833 | 5.442 | 6.461 | 68.43 | 64.9 | 0.144 | 0 | 0.073 | 53.86 | 2.592 | 3.476 | 0
2014-07-31 03:00 | 41851.125 | 5.826 | 7.291 | 67.04 | 59.405 | 0.087 | 0 | 0.075 | 65.18 | 2.409 | 2.831 | 0
2014-07-31 04:00 | 41851.1667 | 5.698 | 6.903 | 67.475 | 59.915 | 0.119 | 0 | 0.073 | 49.62 | 1.367 | 2.702 | 0.603
2014-07-31 05:00 | 41851.2083 | 8.1 | 9.71 | 59.06 | 53.195 | 0.743 | 0 | 0.073 | 52.26 | 1.635 | 1.991 | 17.6
2014-07-31 06:00 | 41851.25 | 9.01 | 9.93 | 57.59 | 51.855 | 1.611 | 0 | 0.074 | 80.5 | 1.873 | 1.873 | 69.08
2014-07-31 07:00 | 41851.2917 | 12.83 | 12.12 | 50.695 | 51.815 | 3.289 | 0 | 0.072 | 248.2 | 1.178 | 1.707 | 184
2014-07-31 08:00 | 41851.3333 | 14.23 | 13.81 | 48.4 | 48.435 | 3.199 | 0 | 0.075 | 307.1 | 0.382 | 1.441 | 233.6
2014-07-31 09:00 | 41851.375 | 14.45 | 14.16 | 48.805 | 47.685 | 3.638 | 0 | 0.072 | 323.1 | 0.59 | 2.832 | 316.9
2014-07-31 10:00 | 41851.4167 | 15.25 | 15.01 | 48.865 | 46.765 | 4.064 | 0 | 0.074 | 238.2 | 0.085 | 1.388 | 355.6
2014-07-31 11:00 | 41851.4583 | 17.54 | 16.52 | 41.505 | 40.995 | 3.33 | 0 | 0.073 | 93.5 | 2.061 | 4.89 | 567.2
2014-07-31 12:00 | 41851.5 | 18.19 | 17.25 | 33.34 | 33.035 | 2.027 | 0 | 0.071 | 70.82 | 6.295 | 6.525 | 697.6
2014-07-31 13:00 | 41851.5417 | 18.59 | 17.82 | 33.035 | 32.25 | 2.277 | 0 | 0.07 | 62.5 | 5.913 | 7.317 | 721.3
2014-07-31 14:00 | 41851.5833 | 18.82 | 18.05 | 34.795 | 34.29 | 3.521 | 0 | 0.071 | 71.4 | 5.483 | 7.404 | 651.8
2014-07-31 15:00 | 41851.625 | 19.13 | 18.25 | 36.56 | 36.285 | 3.821 | 0 | 0.069 | 63.51 | 7.116 | 7.86 | 594.1
2014-07-31 16:00 | 41851.6667 | 19.17 | 18.35 | 36.83 | 36.795 | 4.129 | 0 | 0.069 | 66.92 | 7.722 | 8.18 | 590.4
2014-07-31 17:00 | 41851.7083 | 18.87 | 18.16 | 37.645 | 37.475 | 3.97 | 0 | 0.068 | 47.29 | 5.294 | 7.512 | 449
2014-07-31 18:00 | 41851.75 | 18.42 | 17.85 | 38.32 | 37.54 | 3.777 | 0 | 0.068 | 69.71 | 6.976 | 7.621 | 368
2014-07-31 19:00 | 41851.7917 | 16.71 | 16.64 | 43.54 | 42.145 | 4.249 | 0 | 0.068 | 76.06 | 8.71 | 9.72 | 217.7
2014-07-31 20:00 | 41851.8333 | 15.86 | 15.85 | 47.265 | 45.645 | 4.583 | 0 | 0.069 | 65.73 | 4.969 | 9.13 | 137
2014-07-31 21:00 | 41851.875 | 14.13 | 14.3 | 52.465 | 50.33 | 4.613 | 0 | 0.07 | 66.75 | 5.891 | 7.388 | 58.1
2014-07-31 22:00 | 41851.9167 | 12.81 | 13.02 | 56.23 | 54.195 | 4.257 | 0 | 0.069 | 62.67 | 5.305 | 7.018 | 2.774
2014-07-31 23:00 | 41851.9583 | 12.7 | 12.92 | 54.845 | 52.445 | 4.07 | 0 | 0.069 | 74.52 | 6.184 | 7.376 | 0
2014-08-01 | 41852 | 12.33 | 12.55 | 57.63 | 55.255 | 4.185 | 0 | 0.07 | 76.4 | 6.22 | 7.309 | 0
2014-08-01 01:00 | 41852.0417 | 11.12 | 11.41 | 59.945 | 57.06 | 3.773 | 0 | 0.07 | 63.21 | 7.275 | 7.275 | 0
2014-08-01 02:00 | 41852.0833 | 10.77 | 11.06 | 59.975 | 57.195 | 3.524 | 0 | 0.07 | 76.64 | 5.292 | 6.873 | 0
2014-08-01 03:00 | 41852.125 | 11.19 | 11.47 | 59.775 | 57.23 | 3.856 | 0 | 0.071 | 54.21 | 1.88 | 5.893 | 0
2014-08-01 04:00 | 41852.1667 | 11.84 | 12.12 | 60.65 | 57.3 | 4.045 | 0 | 0.066 | 54.4 | 7.392 | 8.42 | 0.042
2014-08-01 05:00 | 41852.2083 | 11.93 | 12.08 | 60.42 | 58.45 | 4.452 | 0 | 0.067 | 54.11 | 8.7 | 9.16 | 6.879
2014-08-01 06:00 | 41852.25 | 12.08 | 12.2 | 59.13 | 57.195 | 4.315 | 0 | 0.069 | 83 | 8.31 | 11.06 | 30.52
2014-08-01 07:00 | 41852.2917 | 12.27 | 12.35 | 60.485 | 58.69 | 4.81 | 0 | 0.066 | 66.67 | 7.749 | 9.62 | 71.92
2014-08-01 08:00 | 41852.3333 | 13.45 | 13.3 | 57.125 | 56.175 | 5.127 | 0 | 0.069 | 58.33 | 7.484 | 9.69 | 213
2014-08-01 09:00 | 41852.375 | 13.72 | 13.62 | 55.52 | 54.535 | 5.076 | 0 | 0.067 | 57.46 | 9.22 | 10.38 | 210.3
2014-08-01 10:00 | 41852.4167 | 14.28 | 14.12 | 53.55 | 52.875 | 5.099 | 0 | 0.066 | 52.03 | 11.06 | 11.4 | 277.8
2014-08-01 11:00 | 41852.4583 | 14.46 | 14.19 | 53.345 | 52.735 | 5.237 | 0 | 0.064 | 60.06 | 9.18 | 12.19 | 306.5
2014-08-01 12:00 | 41852.5 | 14.4 | 14.17 | 52.87 | 52.09 | 4.869 | 0 | 0.065 | 53.13 | 10.07 | 11.87 | 321.6
2014-08-01 13:00 | 41852.5417 | 14.29 | 14.08 | 52.57 | 51.69 | 4.638 | 0 | 0.063 | 54.48 | 11.3 | 11.56 | 287.9
2014-08-01 14:00 | 41852.5833 | 14.33 | 14.15 | 51.89 | 50.975 | 4.48 | 0 | 0.065 | 61.46 | 8.21 | 11.4 | 267.7
2014-08-01 15:00 | 41852.625 | 14.19 | 14.05 | 52.025 | 51.045 | 4.601 | 0 | 0.063 | 57.27 | 9.41 | 11.8 | 221
2014-08-01 16:00 | 41852.6667 | 14.91 | 14.65 | 51.145 | 50.33 | 4.805 | 0 | 0.065 | 39.22 | 8.66 | 11.39 | 328
2014-08-01 17:00 | 41852.7083 | 14.26 | 14.14 | 53.55 | 51.99 | 4.792 | 0 | 0.065 | 53.52 | 9.21 | 10.89 | 166.7
2014-08-01 18:00 | 41852.75 | 13.54 | 13.6 | 58.565 | 56.16 | 5.004 | 0 | 0.068 | 58.38 | 5.7 | 9.49 | 116.9
2014-08-01 19:00 | 41852.7917 | 13.66 | 13.71 | 54.26 | 52.4 | 4.453 | 0 | 0.063 | 46.78 | 6.587 | 9.89 | 73.01
2014-08-01 20:00 | 41852.8333 | 13.09 | 13.11 | 63.38 | 61.925 | 4.937 | 0 | 0.068 | 112.3 | 4.051 | 9.53 | 38.7
2014-08-01 21:00 | 41852.875 | 10.55 | 10.68 | 81.02 | 78.705 | 7.653 | 0.3 | 0.073 | 102.9 | 3.174 | 4.167 | 4.855
2014-08-01 22:00 | 41852.9167 | 9.91 | 10.18 | 83.99 | 80.755 | 7.408 | 0.2 | 0.077 | 79.63 | 2.409 | 3.886 | 0.229
2014-08-01 23:00 | 41852.9583 | 10.23 | 10.49 | 81.095 | 77.955 | 6.793 | 0.2 | 0.078 | 46.85 | 0.461 | 4.083 | 0
2014-08-02 | 41853 | 10.27 | 10.59 | 77.475 | 72.965 | 6.433 | 0.3 | 0.074 | 72.8 | 4.856 | 8.53 | 0
2014-08-02 01:00 | 41853.0417 | 10.61 | 10.93 | 73.47 | 69.88 | 6.023 | 0 | 0.074 | 56.91 | 4.704 | 7.998 | 0
2014-08-02 02:00 | 41853.0833 | 11.05 | 11.34 | 67.945 | 65.16 | 5.343 | 0 | 0.074 | 62.59 | 5.723 | 6.63 | 0
2014-08-02 03:00 | 41853.125 | 10.36 | 10.58 | 76.095 | 73.855 | 5.876 | 0 | 0.075 | 13.34 | 1.756 | 5.579 | 0.004
2014-08-02 04:00 | 41853.1667 | 10.89 | 11.13 | 66.52 | 63.91 | 4.276 | 0 | 0.076 | 74.96 | 6.223 | 8.75 | 0.011
2014-08-02 05:00 | 41853.2083 | 10.79 | 10.97 | 63.875 | 61.435 | 4.182 | 0 | 0.074 | 65.67 | 6.555 | 7.809 | 4.298
2014-08-02 06:00 | 41853.25 | 10.59 | 10.78 | 65.74 | 62.755 | 4.484 | 0 | 0.073 | 75.3 | 5.79 | 7.634 | 13.47
2014-08-02 07:00 | 41853.2917 | 10.61 | 10.78 | 67.74 | 65.13 | 4.776 | 0 | 0.072 | 50.45 | 5.467 | 6.96 | 42.46
2014-08-02 08:00 | 41853.3333 | 11.87 | 11.93 | 62.42 | 60.315 | 4.884 | 0 | 0.072 | 56.95 | 6.674 | 7.641 | 137.3
2014-08-02 09:00 | 41853.375 | 12.21 | 12.19 | 61.265 | 59.465 | 5.037 | 0 | 0.071 | 73.89 | 5.47 | 7.513 | 148.3
2014-08-02 10:00 | 41853.4167 | 12.96 | 12.83 | 59.59 | 58.165 | 5.21 | 0 | 0.071 | 65.22 | 7.577 | 8.32 | 244.4
2014-08-02 11:00 | 41853.4583 | 13.49 | 13.28 | 56.7 | 55.55 | 5.056 | 0 | 0.071 | 66.85 | 8.07 | 8.98 | 319.5
2014-08-02 12:00 | 41853.5 | 14.69 | 14.27 | 53.89 | 53.48 | 5.471 | 0 | 0.069 | 60.35 | 8.01 | 9.06 | 467.8
2014-08-02 13:00 | 41853.5417 | 15.55 | 14.99 | 52.635 | 52.365 | 5.682 | 0 | 0.068 | 51.06 | 7.308 | 9.4 | 518.2
2014-08-02 14:00 | 41853.5833 | 15.46 | 14.99 | 53.035 | 52.835 | 5.918 | 0 | 0.068 | 67.47 | 4.748 | 7.941 | 393.8
2014-08-02 15:00 | 41853.625 | 15.56 | 15.09 | 55.405 | 54.525 | 6.21 | 0 | 0.07 | 79.15 | 6.569 | 6.894 | 416.3
2014-08-02 16:00 | 41853.6667 | 15.11 | 14.72 | 54.935 | 54.085 | 6.07 | 0 | 0.067 | 64.34 | 6.412 | 7.094 | 376.1
2014-08-02 17:00 | 41853.7083 | 14.83 | 14.51 | 56.125 | 55.925 | 6.141 | 0 | 0.067 | 71.32 | 6.091 | 7.254 | 309.5
2014-08-02 18:00 | 41853.75 | 14.44 | 14.27 | 57.55 | 56.53 | 6.201 | 0 | 0.068 | 68.49 | 3.556 | 6.372 | 192.2
2014-08-02 19:00 | 41853.7917 | 13.4 | 13.3 | 72.37 | 71.29 | 8.79 | 0 | 0.07 | 254.3 | 1.95 | 3.858 | 124.7
2014-08-02 20:00 | 41853.8333 | 12.16 | 12.13 | 91.25 | 90.15 | 10.65 | 0 | 0.071 | 256 | 1.908 | 2.87 | 82.3
2014-08-02 21:00 | 41853.875 | 11.02 | 11.02 | 96.4 | 94.95 | 10.54 | 0 | 0.07 | 252.2 | 0.568 | 2.096 | 21.42
2014-08-02 22:00 | 41853.9167 | 10.4 | 10.44 | 97.6 | 96.4 | 10.05 | 0 | 0.071 | 276.9 | 1.178 | 2.38 | 3.022
2014-08-02 23:00 | 41853.9583 | 10.09 | 10.12 | 97.8 | 96.7 | 9.77 | 0 | 0.071 | 320.9 | 0.17 | 1.263 | 0.035
2014-08-03 | 41854 | 9.77 | 9.8 | 98 | 96.9 | 9.48 | 0 | 0.07 | 60.52 | 0.39 | 0.972 | 0
2014-08-03 01:00 | 41854.0417 | 9.16 | 9.4 | 98.15 | 97.1 | 8.89 | 0 | 0.07 | 48.39 | 0.882 | 0.882 | 0
2014-08-03 02:00 | 41854.0833 | 8.3 | 8.57 | 98.25 | 97.2 | 8.05 | 0.1 | 0.07 | 76.47 | 1.408 | 1.971 | 0
2014-08-03 03:00 | 41854.125 | 7.073 | 7.505 | 98.25 | 97.3 | 6.823 | 0 | 0.069 | 50.76 | 1.865 | 2.718 | 0
2014-08-03 04:00 | 41854.1667 | 5.939 | 6.564 | 98.15 | 97.35 | 5.673 | 0 | 0.067 | 64.68 | 2.278 | 2.741 | 0.018
2014-08-03 05:00 | 41854.2083 | 6.406 | 6.936 | 98.25 | 97.35 | 6.151 | 0 | 0.063 | 67.82 | 1.521 | 2.845 | 13.55
2014-08-03 06:00 | 41854.25 | 8.81 | 8.47 | 96.1 | 97.05 | 8.37 | 0 | 0.068 | 70.5 | 0.469 | 1.486 | 97.3
2014-08-03 07:00 | 41854.2917 | 11.55 | 10.54 | 88.45 | 94.85 | 9.58 | 0 | 0.072 | 270.2 | 1.295 | 1.354 | 200.7
2014-08-03 08:00 | 41854.3333 | 11.97 | 11.38 | 83.71 | 89 | 9.41 | 0 | 0.074 | 255.3 | 2.563 | 2.79 | 319.7
2014-08-03 09:00 | 41854.375 | 14.86 | 13.97 | 63.345 | 65.485 | 7.64 | 0 | 0.068 | 49.62 | 3.551 | 6.682 | 400.6
2014-08-03 10:00 | 41854.4167 | 15.44 | 14.81 | 49.315 | 49.68 | 4.86 | 0 | 0.06 | 43.6 | 11.68 | 12.75 | 474.9
2014-08-03 11:00 | 41854.4583 | 14.73 | 14.35 | 51.65 | 51.175 | 4.651 | 0 | 0.063 | 55.68 | 8.8 | 12.73 | 462.8
2014-08-03 12:00 | 41854.5 | 14.8 | 14.47 | 49.685 | 48.975 | 4.588 | 0 | 0.066 | 57.85 | 8.33 | 11.74 | 428.7
2014-08-03 13:00 | 41854.5417 | 15.72 | 15.16 | 48.43 | 48.055 | 4.792 | 0 | 0.061 | 69.73 | 10.7 | 11.42 | 545.5
2014-08-03 14:00 | 41854.5833 | 14.48 | 14.17 | 55.315 | 55.005 | 5.694 | 0 | 0.062 | 54.53 | 10.86 | 11.62 | 344.9
2014-08-03 15:00 | 41854.625 | 15.67 | 15.06 | 54.025 | 54.26 | 6.119 | 0 | 0.061 | 40.86 | 13.13 | 13.92 | 646.6
2014-08-03 16:00 | 41854.6667 | 16.31 | 15.71 | 51.445 | 51.92 | 6.275 | 0 | 0.057 | 56.98 | 12.16 | 14.25 | 621.6
2014-08-03 17:00 | 41854.7083 | 16.4 | 15.89 | 52.05 | 52.155 | 6.433 | 0 | 0.063 | 67.51 | 9.55 | 13.81 | 508
2014-08-03 18:00 | 41854.75 | 15.37 | 15.15 | 55.24 | 54.63 | 6.588 | 0 | 0.061 | 65.5 | 9.28 | 11.55 | 238.3
2014-08-03 19:00 | 41854.7917 | 14.52 | 14.55 | 58.8 | 57.445 | 6.494 | 0 | 0.065 | 53.13 | 9.7 | 10.84 | 112.3
2014-08-03 20:00 | 41854.8333 | 14.14 | 14.22 | 58.63 | 57.04 | 6.207 | 0 | 0.065 | 54.72 | 8.84 | 10.31 | 72.33
2014-08-03 21:00 | 41854.875 | 13.71 | 13.85 | 59.38 | 57.585 | 5.939 | 0 | 0.066 | 63.82 | 6.759 | 8.82 | 44.37
2014-08-03 22:00 | 41854.9167 | 12.7 | 12.92 | 61.315 | 59.28 | 5.429 | 0 | 0.067 | 55.45 | 6.476 | 8.31 | 5.235
2014-08-03 23:00 | 41854.9583 | 11.69 | 11.92 | 66.075 | 64.035 | 5.746 | 0 | 0.067 | 80.6 | 5.565 | 7.116 | 0
2014-08-04 | 41855 | 11.38 | 11.68 | 66.11 | 63.47 | 5.403 | 0 | 0.068 | 83.7 | 4.662 | 6.3 | 0
2014-08-04 01:00 | 41855.0417 | 10.84 | 11.14 | 70.93 | 68.415 | 5.874 | 0 | 0.068 | 69.81 | 4.302 | 5.842 | 0
2014-08-04 02:00 | 41855.0833 | 10.34 | 10.63 | 74.555 | 72.89 | 5.893 | 0 | 0.068 | 51.71 | 3.415 | 5.303 | 0
2014-08-04 03:00 | 41855.125 | 9.64 | 10.02 | 78.81 | 75.575 | 6.192 | 0 | 0.069 | 67.65 | 2.377 | 3.564 | 0
2014-08-04 04:00 | 41855.1667 | 9.02 | 9.4 | 83.045 | 79.62 | 6.425 | 0 | 0.069 | 70.11 | 0.928 | 2.363 | 0.328
2014-08-04 05:00 | 41855.2083 | 9.05 | 9.44 | 86.4 | 82.8 | 6.892 | 0 | 0.07 | 56.77 | 1.349 | 1.891 | 6.31
2014-08-04 06:00 | 41855.25 | 9.8 | 10.19 | 84.65 | 81.67 | 7.379 | 0 | 0.069 | 51.23 | 1.274 | 1.695 | 32.35
2014-08-04 07:00 | 41855.2917 | 11.3 | 11.31 | 77.97 | 76.885 | 8.1 | 0 | 0.069 | 99 | 1.029 | 1.318 | 79.88
2014-08-04 08:00 | 41855.3333 | 12.35 | 11.94 | 72.59 | 73.705 | 7.715 | 0 | 0.068 | 142.5 | 1.655 | 2.043 | 146.5
2014-08-04 09:00 | 41855.375 | 13.23 | 12.44 | 69.69 | 71.9 | 7.91 | 0 | 0.069 | 123.3 | 2.203 | 2.45 | 258
2014-08-04 10:00 | 41855.4167 | 12.87 | 12.47 | 73.515 | 73.785 | 8.15 | 0 | 0.069 | 194.5 | 1.875 | 2.339 | 197.7
2014-08-04 11:00 | 41855.4583 | 12.87 | 12.62 | 78.145 | 76.835 | 8.94 | 0 | 0.068 | 219.1 | 1.893 | 2.816 | 253.2
2014-08-04 12:00 | 41855.5 | 13.03 | 12.81 | 78.375 | 77.48 | 9.34 | 0 | 0.069 | 189.8 | 1.674 | 3.164 | 203.4
2014-08-04 13:00 | 41855.5417 | 12.66 | 12.53 | 82.455 | 80.985 | 9.96 | 0.2 | 0.069 | 221.5 | 2.566 | 3.031 | 165
2014-08-04 14:00 | 41855.5833 | 12.22 | 12.13 | 88.2 | 87.25 | 10.5 | 0.2 | 0.07 | 226.4 | 1.913 | 3.02 | 125.4
2014-08-04 15:00 | 41855.625 | 11.79 | 11.75 | 93.3 | 92.5 | 10.76 | 1 | 0.075 | 311.9 | 0.694 | 2.308 | 73.75
2014-08-04 16:00 | 41855.6667 | 11.35 | 11.48 | 81.885 | 78.625 | 8.64 | 1.1 | 0.075 | 53.39 | 2.584 | 6.782 | 67.95
2014-08-04 17:00 | 41855.7083 | 11.67 | 11.83 | 72.295 | 69.385 | 6.617 | 0 | 0.075 | 343.3 | 1.462 | 5.269 | 90.4
2014-08-04 18:00 | 41855.75 | 11.86 | 11.95 | 69.335 | 66.28 | 6.173 | 0 | 0.075 | 40.3 | 2.492 | 3.801 | 114.6
2014-08-04 19:00 | 41855.7917 | 11.18 | 11.12 | 75.725 | 73.875 | 7.71 | 0 | 0.076 | 107.1 | 3.182 | 3.445 | 130.1
2014-08-04 20:00 | 41855.8333 | 10.45 | 10.59 | 73.36 | 71.305 | 4.972 | 0 | 0.069 | 53.1 | 8.66 | 14.42 | 69.81
2014-08-04 21:00 | 41855.875 | 9.79 | 10.13 | 60.485 | 57.64 | 2.858 | 0 | 0.07 | 47.52 | 7.355 | 9.06 | 14.6
2014-08-04 22:00 | 41855.9167 | 10.87 | 11.25 | 51.605 | 48.895 | 0.934 | 0 | 0.071 | 44.05 | 9.86 | 10.44 | 1.199
2014-08-04 23:00 | 41855.9583 | 11.07 | 11.37 | 49.265 | 46.615 | 0.817 | 0 | 0.07 | 49.3 | 10.43 | 12.05 | 0
2014-08-05 | 41856 | 10.82 | 11.08 | 52.79 | 50.79 | 1.02 | 0 | 0.074 | 91.9 | 6.574 | 11.13 | 0
2014-08-05 01:00 | 41856.0417 | 10.08 | 10.33 | 61.945 | 60.825 | 1.355 | 0 | 0.072 | 44.25 | 8.32 | 9.77 | 0
2014-08-05 02:00 | 41856.0833 | 10.6 | 10.86 | 51.365 | 48.96 | 0.999 | 0 | 0.073 | 43.33 | 7.762 | 10.58 | 0
2014-08-05 03:00 | 41856.125 | 10.64 | 10.85 | 51.025 | 48.89 | 1.11 | 0 | 0.066 | 47.23 | 10.46 | 10.47 | 0
2014-08-05 04:00 | 41856.1667 | 10.36 | 10.55 | 52.01 | 50.005 | 0.892 | 0 | 0.07 | 37.5 | 8.5 | 11.58 | 0.085
2014-08-05 05:00 | 41856.2083 | 10.21 | 10.37 | 51.4 | 49.365 | 0.784 | 0 | 0.066 | 45.01 | 9.91 | 11.73 | 6.805
2014-08-05 06:00 | 41856.25 | 10.25 | 10.43 | 50.28 | 48.11 | 0.313 | 0 | 0.072 | 47.62 | 8.53 | 12.79 | 21.99
2014-08-05 07:00 | 41856.2917 | 10.51 | 10.64 | 49.4 | 47.635 | 0.372 | 0 | 0.069 | 45.88 | 8.17 | 11.59 | 57.26
2014-08-05 08:00 | 41856.3333 | 11.15 | 11.14 | 48.925 | 47.195 | 0.819 | 0 | 0.069 | 53.82 | 8.75 | 11.36 | 173.9
2014-08-05 09:00 | 41856.375 | 10.95 | 10.98 | 49.025 | 47.4 | 0.685 | 0 | 0.065 | 52.52 | 9.65 | 11.23 | 128.7
2014-08-05 10:00 | 41856.4167 | 10.86 | 10.88 | 48.79 | 47.165 | 0.529 | 0 | 0.067 | 54.4 | 9.12 | 11.28 | 115.4
2014-08-05 11:00 | 41856.4583 | 12 | 11.83 | 45.94 | 44.89 | 0.75 | 0 | 0.065 | 62.1 | 9.84 | 11.14 | 294.7
2014-08-05 12:00 | 41856.5 | 12.33 | 12.12 | 45.325 | 44.445 | 0.921 | 0 | 0.065 | 53.13 | 9.11 | 11.17 | 274.3
2014-08-05 13:00 | 41856.5417 | 12.9 | 12.59 | 45.755 | 44.67 | 1.261 | 0 | 0.06 | 53.9 | 7.817 | 10.42 | 407.9
2014-08-05 14:00 | 41856.5833 | 14.28 | 13.64 | 43.99 | 44.335 | 1.957 | 0 | 0.058 | 51.54 | 8.08 | 10.37 | 656.6
2014-08-05 15:00 | 41856.625 | 15.14 | 14.16 | 43.245 | 44.26 | 2.744 | 0 | 0.064 | 50.15 | 8.36 | 10.01 | 711.3
2014-08-05 16:00 | 41856.6667 | 14.86 | 14.09 | 43.86 | 44.705 | 2.588 | 0 | 0.062 | 43.75 | 7.747 | 9.86 | 606.5
2014-08-05 17:00 | 41856.7083 | 14.9 | 14.23 | 44.47 | 44.735 | 2.937 | 0 | 0.062 | 45.34 | 6.785 | 8.81 | 514.2
2014-08-05 18:00 | 41856.75 | 14.77 | 14.35 | 45.01 | 44.3 | 2.892 | 0 | 0.063 | 50.92 | 6.969 | 8.33 | 424.4
2014-08-05 19:00 | 41856.7917 | 14.14 | 13.85 | 46.295 | 45.62 | 2.694 | 0 | 0.063 | 51.45 | 6.363 | 8.87 | 248.2
2014-08-05 20:00 | 41856.8333 | 11.67 | 11.69 | 55.685 | 54.1 | 3.173 | 0 | 0.055 | 47.41 | 10 | 10.5 | 61.65
2014-08-05 21:00 | 41856.875 | 9.92 | 10.07 | 64.925 | 62.585 | 3.48 | 0 | 0.069 | 71.83 | 3.822 | 11.16 | 30.86
2014-08-05 22:00 | 41856.9167 | 9.85 | 10.05 | 60.62 | 58.38 | 2.651 | 0 | 0.068 | 56.23 | 7.685 | 9.33 | 3.805
2014-08-05 23:00 | 41856.9583 | 9.25 | 9.45 | 62.76 | 60.895 | 2.517 | 0 | 0.066 | 70.45 | 5.625 | 8.17 | 0
2014-08-06 | 41857 | 8.29 | 8.6 | 65.525 | 63.07 | 2.099 | 0 | 0.067 | 58.37 | 1.999 | 7.232 | 0
2014-08-06 01:00 | 41857.0417 | 6.821 | 7.367 | 73.065 | 70.135 | 2.226 | 0 | 0.068 | 79.61 | 1.509 | 3.931 | 0
2014-08-06 02:00 | 41857.0833 | 8.13 | 8.76 | 67.12 | 63.115 | 1.917 | 0 | 0.07 | 48.83 | 3.719 | 6.595 | 0
2014-08-06 03:00 | 41857.125 | 8.57 | 8.98 | 62.78 | 59.96 | 1.848 | 0 | 0.069 | 46.76 | 5.031 | 6.996 | 0
2014-08-06 04:00 | 41857.1667 | 8.38 | 8.73 | 63.115 | 60.405 | 1.645 | 0 | 0.07 | 45.7 | 4.482 | 6.524 | 0
2014-08-06 05:00 | 41857.2083 | 7.567 | 7.885 | 64.47 | 62.78 | 1.361 | 0 | 0.071 | 332.7 | 0.702 | 4.095 | 9.38
2014-08-06 06:00 | 41857.25 | 9.54 | 9.25 | 60.2 | 59.15 | 1.978 | 0 | 0.072 | 334.3 | 0.908 | 1.267 | 72.4
2014-08-06 07:00 | 41857.2917 | 11.45 | 10.87 | 54.49 | 54.685 | 2.537 | 0 | 0.067 | 56.76 | 4.791 | 6.414 | 177.6
2014-08-06 08:00 | 41857.3333 | 12.83 | 11.98 | 48.575 | 49.56 | 2.127 | 0 | 0.065 | 61.27 | 8.15 | 8.94 | 306.1
2014-08-06 09:00 | 41857.375 | 13.39 | 12.56 | 46.165 | 47.08 | 2.073 | 0 | 0.063 | 54.53 | 8.73 | 9.11 | 432.5
2014-08-06 10:00 | 41857.4167 | 13.84 | 13.04 | 43.515 | 44.06 | 1.505 | 0 | 0.062 | 50.34 | 8.3 | 9.77 | 545.6
2014-08-06 11:00 | 41857.4583 | 14.35 | 13.58 | 40.805 | 41.35 | 1.234 | 0 | 0.063 | 46.01 | 8.17 | 9.67 | 642.6
2014-08-06 12:00 | 41857.5 | 14.6 | 13.81 | 40.6 | 40.94 | 1.174 | 0 | 0.062 | 59 | 6.594 | 9.39 | 666.5
2014-08-06 13:00 | 41857.5417 | 15.34 | 14.46 | 39.79 | 40.4 | 1.746 | 0 | 0.063 | 39.37 | 6.679 | 9.13 | 711.7
2014-08-06 14:00 | 41857.5833 | 15.67 | 14.62 | 39.755 | 40.535 | 1.942 | 0 | 0.065 | 62.37 | 7.618 | 9.65 | 695.8
2014-08-06 15:00 | 41857.625 | 15.97 | 15.02 | 39.99 | 40.57 | 2.203 | 0 | 0.067 | 74.26 | 8.5 | 8.85 | 643.7
2014-08-06 16:00 | 41857.6667 | 15.97 | 15.16 | 39.345 | 39.755 | 2.114 | 0 | 0.067 | 66.85 | 6.024 | 8.57 | 593.3
2014-08-06 17:00 | 41857.7083 | 15.85 | 15.17 | 40.465 | 40.7 | 2.513 | 0 | 0.066 | 56.16 | 5.158 | 7.546 | 504.7
2014-08-06 18:00 | 41857.75 | 15.32 | 14.87 | 42.02 | 41.31 | 2.373 | 0 | 0.066 | 52.5 | 5.963 | 6.942 | 385.3
2014-08-06 19:00 | 41857.7917 | 14.24 | 14.14 | 45.715 | 44.26 | 2.73 | 0 | 0.066 | 57.37 | 5.562 | 7.582 | 256.5
2014-08-06 20:00 | 41857.8333 | 12.39 | 12.48 | 51.99 | 50.465 | 2.557 | 0 | 0.067 | 70.75 | 4.505 | 7.229 | 98.7
2014-08-06 21:00 | 41857.875 | 9.95 | 10.2 | 61.12 | 59.325 | 2.735 | 0 | 0.065 | 69.71 | 4.776 | 6.045 | 15.13
2014-08-06 22:00 | 41857.9167 | 8.4 | 8.71 | 66.595 | 63.98 | 2.567 | 0 | 0.063 | 60.73 | 4.274 | 5.73 | 1.65
2014-08-06 23:00 | 41857.9583 | 7.982 | 8.36 | 66.71 | 64.17 | 2.183 | 0 | 0.068 | 50.09 | 5.125 | 6.055 | 0
2014-08-07 | 41858 | 7.086 | 7.625 | 67.9 | 64.81 | 1.575 | 0 | 0.069 | 56.73 | 3.918 | 5.349 | 0
2014-08-07 01:00 | 41858.0417 | 8.62 | 9.07 | 64.205 | 60.64 | 1.832 | 0 | 0.064 | 64.2 | 6.368 | 7.595 | 0
2014-08-07 02:00 | 41858.0833 | 9.24 | 9.51 | 60.505 | 58.165 | 1.934 | 0 | 0.066 | 59.04 | 7.595 | 8.14 | 0
2014-08-07 03:00 | 41858.125 | 8.91 | 9.19 | 61.725 | 59.52 | 2.029 | 0 | 0.066 | 67.42 | 6.963 | 8.08 | 0
2014-08-07 04:00 | 41858.1667 | 8.99 | 9.29 | 61.59 | 59.315 | 2.062 | 0 | 0.064 | 73.01 | 7.685 | 8.65 | 0
2014-08-07 05:00 | 41858.2083 | 9.23 | 9.42 | 60.845 | 58.81 | 2.049 | 0 | 0.066 | 54.47 | 6.951 | 9.37 | 9.6
2014-08-07 06:00 | 41858.25 | 9.78 | 9.74 | 59.415 | 58.325 | 2.225 | 0 | 0.065 | 53.16 | 7.84 | 8.23 | 58.12
2014-08-07 07:00 | 41858.2917 | 10.75 | 10.44 | 55.945 | 55.505 | 2.314 | 0 | 0.063 | 52.57 | 9.32 | 10.12 | 141.6
2014-08-07 08:00 | 41858.3333 | 11.55 | 11.05 | 52.52 | 52.925 | 2.273 | 0 | 0.061 | 63.16 | 10.21 | 11.23 | 239.4
2014-08-07 09:00 | 41858.375 | 11.87 | 11.45 | 50.04 | 50.075 | 1.866 | 0 | 0.062 | 46.6 | 10.99 | 12.13 | 332
2014-08-07 10:00 | 41858.4167 | 12.82 | 12.18 | 47.89 | 48.2 | 2.074 | 0 | 0.059 | 57.51 | 10.43 | 13.74 | 542.4
2014-08-07 11:00 | 41858.4583 | 13.09 | 12.5 | 47.28 | 47.725 | 2.011 | 0 | 0.056 | 64.06 | 11.28 | 13.5 | 625.3
2014-08-07 12:00 | 41858.5 | 13.59 | 12.99 | 45.59 | 45.96 | 2.076 | 0 | 0.059 | 66.51 | 10.42 | 13.75 | 701.2
2014-08-07 13:00 | 41858.5417 | 14.19 | 13.47 | 45.345 | 45.825 | 2.603 | 0 | 0.057 | 59.92 | 11.07 | 11.99 | 733.4
2014-08-07 14:00 | 41858.5833 | 13.98 | 13.41 | 45.99 | 46.06 | 2.594 | 0 | 0.055 | 62.81 | 11.27 | 14.16 | 596.8
2014-08-07 15:00 | 41858.625 | 14.44 | 13.75 | 46.91 | 47.45 | 3.108 | 0 | 0.059 | 48.8 | 10.08 | 12.38 | 669
2014-08-07 16:00 | 41858.6667 | 14.3 | 13.59 | 50.365 | 51.345 | 3.665 | 0 | 0.063 | 67.47 | 9.77 | 12.05 | 637.7
2014-08-07 17:00 | 41858.7083 | 13.5 | 12.97 | 52.77 | 52.875 | 4.131 | 0 | 0.055 | 49.14 | 8.95 | 11.57 | 485.2
2014-08-07 18:00 | 41858.75 | 12.77 | 12.44 | 55.01 | 54.77 | 4.006 | 0 | 0.062 | 25.7 | 7.997 | 10.85 | 356.5
2014-08-07 19:00 | 41858.7917 | 13.13 | 12.88 | 51.685 | 50.94 | 3.303 | 0 | 0.066 | 38.6 | 6.651 | 11.53 | 269.8
2014-08-07 20:00 | 41858.8333 | 12.66 | 12.58 | 51.76 | 50.64 | 3.229 | 0 | 0.062 | 52.8 | 9.31 | 13.24 | 182.6
2014-08-07 21:00 | 41858.875 | 11.19 | 11.28 | 56.13 | 54.745 | 2.821 | 0 | 0.066 | 54.78 | 5.849 | 9.93 | 57.87
2014-08-07 22:00 | 41858.9167 | 9.9 | 10.13 | 57.57 | 55.665 | 1.894 | 0 | 0.063 | 59.7 | 10.39 | 11.95 | 1.788
2014-08-07 23:00 | 41858.9583 | 9.41 | 9.63 | 57.58 | 55.58 | 1.456 | 0 | 0.064 | 37.13 | 8.19 | 14.74 | 0
2014-08-08 | 41859 | 9.07 | 9.33 | 56.53 | 54.5 | 0.951 | 0 | 0.066 | 29.95 | 5.88 | 10.49 | 0
2014-08-08 01:00 | 41859.0417 | 8.96 | 9.24 | 55.96 | 53.825 | 0.62 | 0 | 0.062 | 33.13 | 6.755 | 8.51 | 0
2014-08-08 02:00 | 41859.0833 | 8.99 | 9.26 | 57.59 | 55.385 | 1.066 | 0 | 0.067 | 36.99 | 3.276 | 10.21 | 0
2014-08-08 03:00 | 41859.125 | 9.54 | 9.81 | 55.755 | 53.62 | 1.165 | 0 | 0.06 | 48.49 | 8.14 | 10.34 | 0
2014-08-08 04:00 | 41859.1667 | 8.96 | 9.22 | 58.8 | 56.84 | 1.315 | 0 | 0.067 | 46.09 | 5.826 | 10.26 | 0
2014-08-08 05:00 | 41859.2083 | 8.97 | 9.16 | 57.62 | 56.06 | 1.162 | 0 | 0.067 | 33.33 | 4.655 | 10.28 | 13.87
2014-08-08 06:00 | 41859.25 | 10.32 | 9.98 | 51.915 | 51.335 | 0.756 | 0 | 0.066 | 47.61 | 3.822 | 6.865 | 85.3
2014-08-08 07:00 | 41859.2917 | 11.15 | 10.46 | 50.38 | 50.855 | 1.272 | 0 | 0.065 | 57.05 | 9.22 | 11.18 | 205.9
2014-08-08 08:00 | 41859.3333 | 11.74 | 10.91 | 49.56 | 50.04 | 1.438 | 0 | 0.064 | 41.49 | 10.84 | 11.16 | 328.2
2014-08-08 09:00 | 41859.375 | 10.61 | 10.2 | 53.15 | 53.595 | 1.637 | 0 | 0.063 | 58.83 | 9.35 | 13.12 | 300.9
2014-08-08 10:00 | 41859.4167 | 10.18 | 9.9 | 54.825 | 54.485 | 1.687 | 0 | 0.06 | 55.12 | 12.81 | 14.1 | 287
2014-08-08 11:00 | 41859.4583 | 11.1 | 10.77 | 50.555 | 50.215 | 1.249 | 0 | 0.067 | 65.19 | 11.6 | 15.03 | 446.6
2014-08-08 12:00 | 41859.5 | 11.8 | 11.37 | 50.445 | 50.04 | 1.891 | 0 | 0.058 | 62.1 | 8.56 | 14.21 | 505.9
2014-08-08 13:00 | 41859.5417 | 11.86 | 11.52 | 51.285 | 50.915 | 2.251 | 0 | 0.064 | 62.05 | 8.18 | 11.65 | 359.5
2014-08-08 14:00 | 41859.5833 | 12.04 | 11.69 | 52.475 | 52.2 | 2.535 | 0 | 0.057 | 41.64 | 9.74 | 13.11 | 354.2
2014-08-08 15:00 | 41859.625 | 11.92 | 11.54 | 52.845 | 52.41 | 2.508 | 0 | 0.063 | 49.1 | 7.608 | 11.25 | 294
2014-08-08 16:00 | 41859.6667 | 12.04 | 11.66 | 52.545 | 52.68 | 2.919 | 0 | 0.061 | 52.62 | 9.98 | 10.82 | 325.5
2014-08-08 17:00 | 41859.7083 | 12.57 | 12.15 | 51.39 | 51.455 | 3.014 | 0 | 0.057 | 46.78 | 11.52 | 12.42 | 375.6
2014-08-08 18:00 | 41859.75 | 12.33 | 12.05 | 52.635 | 52.165 | 2.959 | 0 | 0.056 | 69.93 | 11.26 | 13.38 | 321.5
2014-08-08 19:00 | 41859.7917 | 12.19 | 12.03 | 52.095 | 51.315 | 2.658 | 0 | 0.057 | 31.53 | 10.37 | 13.05 | 259.7
2014-08-08 20:00 | 41859.8333 | 12.21 | 12.15 | 50.875 | 49.755 | 2.257 | 0 | 0.062 | 46.54 | 9.13 | 12.17 | 189.6
2014-08-08 21:00 | 41859.875 | 11.44 | 11.54 | 52.135 | 50.645 | 1.994 | 0 | 0.055 | 50.88 | 11.57 | 12.26 | 65.54
2014-08-08 22:00 | 41859.9167 | 11.04 | 11.16 | 54.415 | 52.82 | 2.158 | 0 | 0.059 | 42.41 | 10.84 | 13.29 | 6.59
2014-08-08 23:00 | 41859.9583 | 11.04 | 11.19 | 53.91 | 52.215 | 2.136 | 0 | 0.062 | 58.59 | 9.84 | 12.06 | 0
2014-08-09 | 41860 | 11.16 | 11.31 | 52.415 | 50.755 | 1.767 | 0 | 0.06 | 48.05 | 11.53 | 13.1 | 0
2014-08-09 01:00 | 41860.0417 | 11.06 | 11.22 | 53.33 | 51.6 | 1.867 | 0 | 0.066 | 43.76 | 6.72 | 10.17 | 0
2014-08-09 02:00 | 41860.0833 | 11.05 | 11.21 | 53.605 | 51.975 | 1.885 | 0 | 0.065 | 54.5 | 8.9 | 10.06 | 0
2014-08-09 03:00 | 41860.125 | 11.03 | 11.2 | 54.415 | 52.685 | 2.203 | 0 | 0.061 | 39.96 | 8.56 | 10.23 | 0
2014-08-09 04:00 | 41860.1667 | 11.01 | 11.16 | 53.875 | 52.18 | 2.016 | 0 | 0.062 | 57.72 | 11.33 | 13.58 | 0
2014-08-09 05:00 | 41860.2083 | 10.84 | 10.98 | 54.175 | 52.35 | 1.977 | 0 | 0.066 | 46.27 | 5.33 | 10.58 | 7.038
2014-08-09 06:00 | 41860.25 | 11.2 | 11.37 | 51.43 | 49.805 | 1.634 | 0 | 0.067 | 60.13 | 5.63 | 7.397 | 28.5
2014-08-09 07:00 | 41860.2917 | 13.05 | 12.81 | 45.7 | 44.955 | 1.436 | 0 | 0.066 | 56.85 | 5.731 | 8.05 | 153.8
2014-08-09 08:00 | 41860.3333 | 13.25 | 12.92 | 46.71 | 46.235 | 2.04 | 0 | 0.067 | 39.42 | 5.733 | 7.231 | 184.5
2014-08-09 09:00 | 41860.375 | 13.58 | 13.4 | 45.82 | 45.01 | 2.133 | 0 | 0.065 | 60.4 | 6.806 | 7.548 | 235.1
2014-08-09 10:00 | 41860.4167 | 14.8 | 14.46 | 42.3 | 41.755 | 2.194 | 0 | 0.067 | 62.47 | 7.04 | 7.829 | 338.9
2014-08-09 11:00 | 41860.4583 | 16 | 15.45 | 40.43 | 40.33 | 2.513 | 0 | 0.063 | 56.44 | 7.636 | 9.6 | 517.5
2014-08-09 12:00 | 41860.5 | 15.65 | 15.23 | 41.975 | 41.47 | 2.651 | 0 | 0.064 | 65.83 | 6.136 | 7.685 | 349.4
2014-08-09 13:00 | 41860.5417 | 16.75 | 16.23 | 38.8 | 38.455 | 2.613 | 0 | 0.064 | 65.09 | 5.223 | 8.05 | 433.3
2014-08-09 14:00 | 41860.5833 | 17.5 | 16.82 | 38.085 | 37.71 | 3.285 | 0 | 0.063 | 59.56 | 7.696 | 7.825 | 496.7
2014-08-09 15:00 | 41860.625 | 18.19 | 17.27 | 39.98 | 40.385 | 4.242 | 0 | 0.064 | 49.46 | 6.79 | 9.82 | 706.6
2014-08-09 16:00 | 41860.6667 | 17.73 | 16.98 | 42.01 | 42.15 | 4.5 | 0 | 0.063 | 63.46 | 5.032 | 8.65 | 607.6
2014-08-09 17:00 | 41860.7083 | 17.5 | 16.78 | 42.42 | 42.49 | 4.675 | 0 | 0.065 | 60.24 | 5.236 | 9.01 | 496.7
2014-08-09 18:00 | 41860.75 | 15.8 | 15.61 | 46.045 | 45.37 | 4.42 | 0 | 0.065 | 67.36 | 5.178 | 5.563 | 164.7
2014-08-09 19:00 | 41860.7917 | 14.68 | 14.76 | 50.805 | 49.01 | 4.34 | 0 | 0.067 | 299 | 1.179 | 5.658 | 132.2
2014-08-09 20:00 | 41860.8333 | 14.99 | 15.54 | 52.57 | 50.06 | 4.761 | 0 | 0.066 | 58.19 | 0.787 | 1.934 | 131.3
2014-08-09 21:00 | 41860.875 | 12.7 | 13.46 | 62.905 | 58.805 | 5.537 | 0 | 0.066 | 56.79 | 2.354 | 2.509 | 30.48
2014-08-09 22:00 | 41860.9167 | 10.45 | 11.69 | 67.77 | 62.14 | 4.451 | 0 | 0.068 | 23.69 | 0.06 | 2.025 | 0.374
2014-08-09 23:00 | 41860.9583 | 8.38 | 9.92 | 70.995 | 65.265 | 3.306 | 0 | 0.066 | 51.48 | 1.862 | 2.502 | 0
2014-08-10 | 41861 | 7.706 | 9.5 | 67.22 | 59.32 | 2.239 | 0 | 0.068 | 25.33 | 0.542 | 2.326 | 0
2014-08-10 01:00 | 41861.0417 | 8.14 | 10.21 | 65.355 | 59.56 | 1.894 | 0 | 0.067 | 50.23 | 1.552 | 2.795 | 0.004
2014-08-10 02:00 | 41861.0833 | 8.06 | 9.88 | 61.15 | 54.405 | 1.376 | 0 | 0.068 | 56.69 | 2.499 | 2.499 | 0.014
2014-08-10 03:00 | 41861.125 | 6.549 | 7.822 | 68.58 | 62.17 | 1.24 | 0 | 0.067 | 69.5 | 2.11 | 2.847 | 0
2014-08-10 04:00 | 41861.1667 | 6.571 | 8.1 | 68.555 | 60.82 | 1.463 | 0 | 0.066 | 62.14 | 0.915 | 3.18 | 0
2014-08-10 05:00 | 41861.2083 | 7.378 | 9 | 65.535 | 60.11 | 1.622 | 0 | 0.066 | 51.68 | 1.602 | 2.739 | 8.48
2014-08-10 06:00 | 41861.25 | 10.28 | 10.38 | 61.76 | 60.235 | 2.937 | 0 | 0.07 | 353.8 | 0.825 | 3.014 | 74.59
2014-08-10 07:00 | 41861.2917 | 13.73 | 12.99 | 51.44 | 50.525 | 3.52 | 0 | 0.068 | 124.2 | 0.802 | 1.803 | 168.2
2014-08-10 08:00 | 41861.3333 | 14.29 | 13.21 | 49.45 | 52.16 | 3.947 | 0 | 0.068 | 220 | 1.085 | 2.014 | 268.7
2014-08-10 09:00 | 41861.375 | 14.76 | 13.92 | 48.805 | 49.82 | 4.149 | 0 | 0.068 | 205.4 | 1.542 | 2.489 | 384.7
2014-08-10 10:00 | 41861.4167 | 15.57 | 15.08 | 46.895 | 46.725 | 4.287 | 0 | 0.065 | 280.1 | 0.403 | 2.484 | 439.4
2014-08-10 11:00 | 41861.4583 | 16.24 | 15.7 | 46.925 | 46.96 | 5.023 | 0 | 0.072 | 204.5 | 1.496 | 3.301 | 476.8
2014-08-10 12:00 | 41861.5 | 16.7 | 16.3 | 46.86 | 46.35 | 5.331 | 0 | 0.067 | 257.3 | 3.569 | 4.363 | 562.8
2014-08-10 13:00 | 41861.5417 | 17.22 | 16.99 | 43.505 | 42.625 | 4.618 | 0 | 0.07 | 210.3 | 3.291 | 4.353 | 607.9
2014-08-10 14:00 | 41861.5833 | 17.36 | 17.26 | 44.015 | 41.335 | 4.794 | 0 | 0.072 | 195.8 | 0.482 | 3.533 | 458.5
2014-08-10 15:00 | 41861.625 | 18.21 | 18.06 | 40.085 | 38.485 | 4.228 | 0 | 0.069 | 186.4 | 1.762 | 2.762 | 590.2
2014-08-10 16:00 | 41861.6667 | 17.24 | 17.08 | 43.265 | 42.625 | 5.498 | 0 | 0.067 | 308 | 3.317 | 4.684 | 202
2014-08-10 17:00 | 41861.7083 | 16.27 | 16.39 | 50.04 | 47.91 | 5.842 | 0 | 0.07 | 317 | 3.178 | 5.145 | 156.7
2014-08-10 18:00 | 41861.75 | 17.05 | 17.49 | 49.535 | 46.655 | 6.328 | 0 | 0.065 | 324.8 | 3.572 | 4.991 | 378.5
2014-08-10 19:00 | 41861.7917 | 16.47 | 17.08 | 50.45 | 46.725 | 6.267 | 0 | 0.066 | 291.3 | 3.504 | 5.674 | 276.6
2014-08-10 20:00 | 41861.8333 | 15.16 | 15.7 | 55.055 | 52.08 | 6.28 | 0 | 0.069 | 338.7 | 2.36 | 4.09 | 115
2014-08-10 21:00 | 41861.875 | 13.46 | 13.8 | 61.89 | 62.19 | 5.698 | 0 | 0.064 | 46.97 | 1.369 | 3.304 | 19.56
2014-08-10 22:00 | 41861.9167 | 9.38 | 9.81 | 75.28 | 72.715 | 5.643 | 0 | 0.069 | 52.24 | 3.608 | 3.677 | 0.067
2014-08-10 23:00 | 41861.9583 | 8.26 | 8.72 | 82.2 | 78.545 | 5.429 | 0 | 0.069 | 56.44 | 3.335 | 4.051 | 0
2014-08-11 | 41862 | 8.19 | 8.77 | 82.5 | 79.25 | 5.397 | 0 | 0.069 | 65.88 | 3.107 | 3.579 | 0
2014-08-11 01:00 | 41862.0417 | 8.66 | 9.66 | 79.205 | 73.015 | 5.524 | 0 | 0.065 | 52.16 | 1.578 | 3.159 | 0
2014-08-11 02:00 | 41862.0833 | 8.1 | 9.55 | 76.24 | 66.985 | 4.346 | 0 | 0.067 | 52.35 | 1.924 | 2.584 | 0
2014-08-11 03:00 | 41862.125 | 9.03 | 9.91 | 71.835 | 67.12 | 4.192 | 0 | 0.068 | 52.45 | 3.94 | 5.269 | 0
2014-08-11 04:00 | 41862.1667 | 12.04 | 12.5 | 66.91 | 63.69 | 5.359 | 0 | 0.06 | 62.83 | 11.97 | 15.91 | 0
2014-08-11 05:00 | 41862.2083 | 13.14 | 13.29 | 60.11 | 58.45 | 5.622 | 0 | 0.053 | 55.46 | 13.96 | 14.75 | 9.3
2014-08-11 06:00 | 41862.25 | 13.28 | 13.35 | 58.435 | 56.905 | 5.233 | 0 | 0.058 | 67.09 | 12.68 | 15.54 | 30.7
2014-08-11 07:00 | 41862.2917 | 13.46 | 13.51 | 56.675 | 55.315 | 5.016 | 0 | 0.063 | 59.49 | 9.19 | 14.31 | 86.1
2014-08-11 08:00 | 41862.3333 | 14.27 | 14.1 | 51.99 | 50.975 | 4.633 | 0 | 0.059 | 56.74 | 15.61 | 17.81 | 199.4
2014-08-11 09:00 | 41862.375 | 14.29 | 14.17 | 49.245 | 48.3 | 3.632 | 0 | 0.043 | 53.9 | 14.17 | 17.57 | 190
2014-08-11 10:00 | 41862.4167 | 15.24 | 14.87 | 44.565 | 44.16 | 3.226 | 0 | 0.06 | 39.56 | 13.28 | 16.78 | 465.7
2014-08-11 11:00 | 41862.4583 | 16.11 | 15.69 | 41.615 | 41.14 | 2.86 | 0 | 0.053 | 58.03 | 13.96 | 16.07 | 609.2
2014-08-11 12:00 | 41862.5 | 16.84 | 16.35 | 37.37 | 37.205 | 2.632 | 0 | 0.062 | 53.4 | 13.25 | 16.53 | 699.9
2014-08-11 13:00 | 41862.5417 | 17.53 | 16.91 | 34.83 | 35 | 2.126 | 0 | 0.053 | 44.26 | 13.7 | 15.24 | 684.7
2014-08-11 14:00 | 41862.5833 | 17.24 | 16.73 | 37.335 | 36.76 | 2.559 | 0 | 0.053 | 38.59 | 9.61 | 13.13 | 492.4
2014-08-11 15:00 | 41862.625 | 17.78 | 17.11 | 37.37 | 37.81 | 3.001 | 0 | 0.061 | 50.28 | 10.83 | 12.15 | 560.3
2014-08-11 16:00 | 41862.6667 | 16.81 | 16.26 | 41.91 | 41.91 | 3.741 | 0 | 0.059 | 43.35 | 8.22 | 10.76 | 374.6
2014-08-11 17:00 | 41862.7083 | 16.17 | 15.9 | 41.885 | 40.965 | 3.192 | 0 | 0.057 | 43.55 | 11.51 | 12.35 | 294.5
2014-08-11 18:00 | 41862.75 | 15.79 | 15.69 | 44.125 | 43.075 | 3.544 | 0 | 0.062 | 50.34 | 7.886 | 10.13 | 208.5
2014-08-11 19:00 | 41862.7917 | 15.31 | 15.27 | 44.16 | 42.57 | 3.265 | 0 | 0.065 | 51.06 | 4.358 | 6.868 | 128.1
2014-08-11 20:00 | 41862.8333 | 14.06 | 14.13 | 46.605 | 45.045 | 2.782 | 0 | 0.066 | 33.06 | 5.352 | 7.208 | 40.52
2014-08-11 21:00 | 41862.875 | 13.12 | 13.33 | 48.4 | 46.5 | 2.667 | 0 | 0.065 | 28.44 | 5.976 | 6.986 | 5.034
2014-08-11 22:00 | 41862.9167 | 13.38 | 13.56 | 47.52 | 45.895 | 2.516 | 0 | 0.067 | 31.67 | 5.065 | 8.32 | 0
2014-08-11 23:00 | 41862.9583 | 13.26 | 13.45 | 46.4 | 44.37 | 1.896 | 0 | 0.062 | 50.11 | 7.722 | 8.74 | 0
2014-08-12 | 41863 | 13.3 | 13.47 | 44.4 | 42.67 | 1.362 | 0 | 0.066 | 62.52 | 6.721 | 8.56 | 0
2014-08-12 01:00 | 41863.0417 | 12.79 | 12.95 | 48.2 | 46.305 | 1.77 | 0 | 0.065 | 350.3 | 3.479 | 7.082 | 0
2014-08-12 02:00 | 41863.0833 | 12.11 | 12.39 | 49.285 | 46.95 | 1.763 | 0 | 0.068 | 351.6 | 2.14 | 4.108 | 0
2014-08-12 03:00 | 41863.125 | 11.72 | 12 | 56.075 | 54.175 | 2.65 | 0 | 0.068 | 41.98 | 2.876 | 3.461 | 0
2014-08-12 04:00 | 41863.1667 | 10.69 | 11.07 | 62.855 | 58.925 | 3.575 | 0 | 0.068 | 266.9 | 1.411 | 3.582 | 0
2014-08-12 05:00 | 41863.2083 | 9.39 | 9.58 | 74.655 | 71.85 | 4.878 | 0.4 | 0.069 | 347.5 | 2.073 | 2.073 | 0
2014-08-12 06:00 | 41863.25 | 8.94 | 9.28 | 77.685 | 74.275 | 5.352 | 0 | 0.067 | 8.04 | 0.939 | 2.515 | 3.943
2014-08-12 07:00 | 41863.2917 | 10.08 | 10.35 | 64.465 | 61.415 | 3.373 | 0 | 0.067 | 39.2 | 9.58 | 11.69 | 27.09
2014-08-12 08:00 | 41863.3333 | 10.79 | 10.92 | 57.51 | 55.335 | 2.607 | 0 | 0.063 | 51.37 | 14.32 | 14.71 | 77.78
2014-08-12 09:00 | 41863.375 | 11.36 | 11.35 | 54.925 | 53.6 | 2.613 | 0.1 | 0.065 | 55.08 | 13.62 | 15.93 | 195.6
2014-08-12 10:00 | 41863.4167 | 11.98 | 11.82 | 51.735 | 50.685 | 2.39 | 0 | 0.066 | 60.75 | 9.76 | 16.88 | 285.6
2014-08-12 11:00 | 41863.4583 | 13.98 | 13.52 | 45.625 | 45.385 | 2.411 | 0 | 0.061 | 46.83 | 9.37 | 14.31 | 586.9
2014-08-12 12:00 | 41863.5 | 15.1 | 14.53 | 42.87 | 42.94 | 2.598 | 0 | 0.059 | 53.18 | 12.71 | 13.89 | 686.7
2014-08-12 13:00 | 41863.5417 | 15.63 | 15.09 | 40.365 | 40.265 | 2.236 | 0 | 0.062 | 55.49 | 11.8 | 14.54 | 698.3
2014-08-12 14:00 | 41863.5833 | 16 | 15.37 | 42.33 | 42.57 | 3.316 | 0 | 0.057 | 35.81 | 10.22 | 16.25 | 698.8
2014-08-12 15:00 | 41863.625 | 15.92 | 15.21 | 47.62 | 47.925 | 4.126 | 0 | 0.059 | 54.43 | 9.55 | 13.79 | 618
2014-08-12 16:00 | 41863.6667 | 15.66 | 15.15 | 48.295 | 48.295 | 4.7 | 0 | 0.06 | 67.81 | 10.72 | 13.81 | 604.3
2014-08-12 17:00 | 41863.7083 | 15.18 | 14.76 | 46.265 | 46.365 | 3.995 | 0 | 0.058 | 41.82 | 10.52 | 13.58 | 458
2014-08-12 18:00 | 41863.75 | 14.99 | 14.68 | 45.82 | 45.28 | 3.547 | 0 | 0.059 | 54.19 | 7.941 | 11.81 | 362.9
2014-08-12 19:00 | 41863.7917 | 13.67 | 13.65 | 51.075 | 50.09 | 3.753 | 0 | 0.058 | 56.31 | 12.22 | 15.04 | 141.9
2014-08-12 20:00 | 41863.8333 | 12.71 | 12.81 | 55.35 | 53.785 | 3.922 | 0 | 0.059 | 54.77 | 11.31 | 14.47 | 56.9
2014-08-12 21:00 | 41863.875 | 12.1 | 12.25 | 54.815 | 52.95 | 3.302 | 0 | 0.053 | 44.96 | 12.45 | 17.11 | 14.47
2014-08-12 22:00 | 41863.9167 | 11.74 | 11.92 | 53.025 | 51.23 | 2.479 | 0 | 0.059 | 69.33 | 11.89 | 14.97 | 0.219
2014-08-12 23:00 | 41863.9583 | 11.33 | 11.52 | 53.435 | 51.775 | 2.215 | 0 | 0.057 | 59.17 | 13.6 | 15.03 | 0
2014-08-13 | 41864 | 11.45 | 11.63 | 54.145 | 52.485 | 2.417 | 0 | 0.06 | 67.26 | 14.06 | 18.41 | 0
2014-08-13 01:00 | 41864.0417 | 11.6 | 11.77 | 53.43 | 51.77 | 2.692 | 0 | 0.058 | 52 | 12.36 | 17.83 | 0
2014-08-13 02:00 | 41864.0833 | 11.6 | 11.73 | 53.975 | 52.31 | 2.513 | 0 | 0.061 | 67.55 | 10.84 | 14.55 | 0
2014-08-13 03:00 | 41864.125 | 11.36 | 11.52 | 55.16 | 53.635 | 2.573 | 0 | 0.058 | 57.34 | 13.48 | 15.86 | 0
2014-08-13 04:00 | 41864.1667 | 11.35 | 11.48 | 54.145 | 52.585 | 2.329 | 0 | 0.057 | 46.17 | 12.85 | 15.83 | 0
2014-08-13 05:00 | 41864.2083 | 11.31 | 11.46 | 52.96 | 51.33 | 2.023 | 0 | 0.064 | 66.63 | 9.28 | 14.6 | 3.205
2014-08-13 06:00 | 41864.25 | 11.43 | 11.59 | 52.86 | 51.16 | 1.995 | 0 | 0.063 | 48.87 | 11.26 | 13.71 | 22.44
2014-08-13 07:00 | 41864.2917 | 12.45 | 12.23 | 49.09 | 48.82 | 2.125 | 0 | 0.061 | 52.28 | 11.17 | 12.69 | 139.1
2014-08-13 08:00 | 41864.3333 | 12.82 | 12.61 | 47.86 | 47.56 | 2.093 | 0 | 0.06 | 45.39 | 11.54 | 13.65 | 199.8
2014-08-13 09:00 | 41864.375 | 14.34 | 13.73 | 44.805 | 45.28 | 2.592 | 0 | 0.06 | 58.09 | 10.15 | 14.36 | 398.9
2014-08-13 10:00 | 41864.4167 | 14.21 | 13.79 | 45.89 | 45.65 | 2.675 | 0 | 0.056 | 40.86 | 9.95 | 13.03 | 373.4
2014-08-13 11:00 | 41864.4583 | 14.64 | 14.27 | 43.955 | 43.76 | 2.781 | 0 | 0.057 | 47.12 | 9.87 | 11.52 | 393.4
2014-08-13 12:00 | 41864.5 | 15.44 | 14.9 | 41.55 | 41.315 | 2.371 | 0 | 0.059 | 57.51 | 10.22 | 12.21 | 507.2
2014-08-13 13:00 | 41864.5417 | 15.35 | 14.82 | 43.315 | 43.52 | 3.036 | 0 | 0.059 | 59.24 | 11.33 | 12.95 | 521.3
2014-08-13 14:00 | 41864.5833 | 14.84 | 14.4 | 46.3 | 45.99 | 3.302 | 0 | 0.064 | 38.45 | 3.587 | 13.79 | 423.7
2014-08-13 15:00 | 41864.625 | 13.88 | 13.62 | 49.315 | 48.775 | 3.513 | 0 | 0.061 | 67.47 | 7.085 | 9.12 | 239.2
2014-08-13 16:00 | 41864.6667 | 12.59 | 12.51 | 54.875 | 53.62 | 3.749 | 0 | 0.062 | 49.14 | 8.96 | 13.26 | 114.2
2014-08-13 17:00 | 41864.7083 | 11.95 | 11.88 | 59.015 | 58.065 | 4.276 | 0 | 0.062 | 39.71 | 8.25 | 9.46 | 123.3
2014-08-13 18:00 | 41864.75 | 11.6 | 11.6 | 58.72 | 57.565 | 3.825 | 0 | 0.058 | 55.27 | 11.57 | 13.81 | 82.4
2014-08-13 19:00 | 41864.7917 | 11.03 | 11.1 | 60.585 | 59.4 | 3.658 | 0 | 0.06 | 41.69 | 10.99 | 12.68 | 45.36
2014-08-13 20:00 | 41864.8333 | 11.06 | 11.14 | 58.625 | 57.095 | 3.372 | 0 | 0.058 | 59.65 | 11.58 | 13.24 | 29.62
2014-08-13 21:00 | 41864.875 | 10.98 | 11.09 | 60.245 | 58.65 | 3.601 | 0 | 0.058 | 70.87 | 14.06 | 14.89 | 17.01
2014-08-13 22:00 | 41864.9167 | 11.07 | 11.19 | 60.655 | 59.13 | 3.738 | 0 | 0.058 | 63.65 | 13.8 | 14.78 | 0.3
2014-08-13 23:00 | 41864.9583 | 11.09 | 11.22 | 60.79 | 59.3 | 3.761 | 0 | 0.052 | 46.84 | 12.58 | 16.97 | 0
2014-08-14 | 41865 | 10.97 | 11.11 | 61.705 | 60.045 | 3.94 | 0 | 0.06 | 60.04 | 14.07 | 16.06 | 0
2014-08-14 01:00 | 41865.0417 | 10.73 | 10.89 | 63.23 | 61.605 | 4.003 | 0 | 0.063 | 56.09 | 11.82 | 15.33 | 0
2014-08-14 02:00 | 41865.0833 | 10.37 | 10.58 | 63.265 | 61.5 | 3.714 | 0 | 0.058 | 46.17 | 11.34 | 14.2 | 0
2014-08-14 03:00 | 41865.125 | 10.26 | 10.48 | 62.25 | 60.385 | 3.399 | 0 | 0.061 | 67.02 | 10.14 | 13.68 | 0
2014-08-14 04:00 | 41865.1667 | 10.27 | 10.5 | 60.355 | 58.485 | 2.856 | 0 | 0.059 | 54.79 | 11.84 | 11.84 | 0
2014-08-14 05:00 | 41865.2083 | 10.45 | 10.69 | 57.74 | 55.74 | 2.629 | 0 | 0.061 | 61.24 | 6.865 | 11.84 | 1.442
2014-08-14 06:00 | 41865.25 | 10.89 | 10.8 | 57.705 | 56.725 | 2.801 | 0 | 0.064 | 66.82 | 6.061 | 7.69 | 42.63
2014-08-14 07:00 | 41865.2917 | 12.46 | 11.81 | 52.885 | 53.835 | 3.109 | 0 | 0.063 | 43.03 | 6.055 | 7.812 | 142.8
2014-08-14 08:00 | 41865.3333 | 14.1 | 13.3 | 46.44 | 47.655 | 3.116 | 0 | 0.065 | 209.6 | 2.963 | 7.497 | 265
2014-08-14 09:00 | 41865.375 | 16.08 | 14.8 | 41.59 | 43.65 | 3.062 | 0 | 0.064 | 48.99 | 3.458 | 4.286 | 382
2014-08-14 10:00 | 41865.4167 | 16.47 | 15.51 | 42.05 | 42.625 | 3.362 | 0 | 0.061 | 45.71 | 8.29 | 8.93 | 510.7
2014-08-14 11:00 | 41865.4583 | 16.3 | 15.67 | 42.755 | 43.06 | 3.575 | 0 | 0.061 | 70.39 | 7.817 | 9.46 | 500.2
2014-08-14 12:00 | 41865.5 | 15.79 | 15.4 | 45.505 | 44.995 | 4.083 | 0 | 0.061 | 63.41 | 7.869 | 9.61 | 425.1
2014-08-14 13:00 | 41865.5417 | 16.87 | 16.24 | 43.64 | 43.605 | 4.274 | 0 | 0.067 | 66.83 | 9.62 | 9.62 | 549.3
2014-08-14 14:00 | 41865.5833 | 17 | 16.31 | 44.93 | 44.755 | 4.714 | 0 | 0.06 | 63.65 | 10.49 | 11.02 | 586.5
2014-08-14 15:00 | 41865.625 | 15.87 | 15.52 | 48.455 | 48.285 | 4.951 | 0 | 0.061 | 61.44 | 6.845 | 9.22 | 277.9
2014-08-14 16:00 | 41865.6667 | 15.22 | 14.93 | 51.135 | 50.19 | 5.177 | 0 | 0.061 | 41.29 | 8.83 | 9.91 | 288.4
2014-08-14 17:00 | 41865.7083 | 15.51 | 15.22 | 45.515 | 45.075 | 3.786 | 0 | 0.061 | 63.48 | 10.49 | 12.53 | 315.7
2014-08-14 18:00 | 41865.75 | 14.78 | 14.68 | 45.96 | 44.905 | 3.226 | 0 | 0.063 | 43.07 | 8.32 | 12.03 | 182.8
2014-08-14 19:00 | 41865.7917 | 14.26 | 14.28 | 47.925 | 46.565 | 3.287 | 0 | 0.061 | 39.75 | 7.185 | 10.99 | 94.6
2014-08-14 20:00 | 41865.8333 | 13.81 | 13.88 | 50.195 | 48.64 | 3.627 | 0 | 0.063 | 55.16 | 5.922 | 9.22 | 60.38
2014-08-14 21:00 | 41865.875 | 12.47 | 12.53 | 56.195 | 54.23 | 4.189 | 0 | 0.062 | 91.6 | 2.298 | 6.966 | 38
2014-08-14 22:00 | 41865.9167 | 10.42 | 10.82 | 63.08 | 59.795 | 3.775 | 0 | 0.064 | 77.66 | 3.703 | 5.722 | 0.486
2014-08-14 23:00 | 41865.9583 | 11.16 | 11.5 | 60.485 | 58.55 | 3.692 | 0 | 0.063 | 32.06 | 1.009 | 5.726 | 0
2014-08-15 | 41866 | 11.94 | 12.27 | 55.805 | 53.565 | 3.299 | 0 | 0.064 | 54.88 | 4.946 | 6.721 | 0
2014-08-15 01:00 | 41866.0417 | 11.67 | 11.87 | 57.905 | 56.215 | 3.671 | 0 | 0.066 | 49.83 | 3.815 | 6.556 | 0
2014-08-15 02:00 | 41866.0833 | 11.11 | 11.38 | 65.91 | 63.025 | 4.64 | 0 | 0.067 | 29.42 | 3.51 | 5.604 | 0
2014-08-15 03:00 | 41866.125 | 10.57 | 10.94 | 68.185 | 63.265 | 4.726 | 0 | 0.065 | 65.23 | 3.08 | 3.742 | 0.007
2014-08-15 04:00 | 41866.1667 | 10.64 | 10.85 | 67.57 | 65.57 | 4.957 | 0 | 0.066 | 57.87 | 4.054 | 6.169 | 0
2014-08-15 05:00 | 41866.2083 | 10.57 | 10.76 | 69.98 | 68.045 | 5.262 | 0 | 0.066 | 51.56 | 2.801 | 7.861 | 0.085
2014-08-15 06:00 | 41866.25 | 10.58 | 10.75 | 69.705 | 67.605 | 5.519 | 0 | 0.064 | 56.38 | 5.508 | 6.156 | 4.372
2014-08-15 07:00 | 41866.2917 | 10.87 | 11.05 | 67.775 | 65.91 | 5.161 | 0 | 0.065 | 26.14 | 6.342 | 7.252 | 31.27
2014-08-15 08:00 | 41866.3333 | 11.37 | 11.48 | 65.095 | 62.855 | 4.809 | 0 | 0.063 | 38.95 | 8.27 | 14.5 | 84.8
2014-08-15 09:00 | 41866.375 | 11.25 | 11.24 | 59.47 | 58.215 | 3.758 | 0 | 0.059 | 74.48 | 14.69 | 15.85 | 146.2
2014-08-15 10:00 | 41866.4167 | 11.57 | 11.44 | 56.925 | 56.38 | 3.62 | 0 | 0.063 | 67.3 | 9.73 | 14.8 | 238.9
2014-08-15 11:00 | 41866.4583 | 12.96 | 12.47 | 53.355 | 52.985 | 3.544 | 0 | 0.063 | 53.33 | 10.24 | 14.57 | 581.6
2014-08-15 12:00 | 41866.5 | 13.65 | 13.07 | 46.16 | 46.23 | 1.814 | 0 | 0.048 | 44.18 | 16.01 | 17.63 | 672.2
2014-08-15 13:00 | 41866.5417 | 13.9 | 13.19 | 48.535 | 48.26 | 2.996 | 0 | 0.055 | 61.65 | 12.46 | 17.38 | 752.2
2014-08-15 14:00 | 41866.5833 | 14.23 | 13.54 | 46.705 | 46.635 | 3.039 | 0 | 0.063 | 52.12 | 7.324 | 13.1 | 640.9
2014-08-15 15:00 | 41866.625 | 11.36 | 11.25 | 57.455 | 56.265 | 3.473 | 0 | 0.062 | 59.64 | 9.18 | 13.48 | 222.4
2014-08-15 16:00 | 41866.6667 | 9.7 | 9.65 | 72.06 | 68.655 | 4.637 | 0.1 | 0.061 | 57.53 | 14.41 | 15.14 | 435.9
2014-08-15 17:00 | 41866.7083 | 11.64 | 11.26 | 58.21 | 57.67 | 3.585 | 0 | 0.059 | 44.19 | 9.94 | 13.88 | 564.7
2014-08-15 18:00 | 41866.75 | 10.43 | 10.25 | 61.635 | 61.195 | 3.318 | 0 | 0.059 | 58.49 | 10.49 | 11.74 | 226.2
2014-08-15 19:00 | 41866.7917 | 9.18 | 9.21 | 66.215 | 65.095 | 3.177 | 0 | 0.065 | 74.87 | 6.644 | 11.27 | 86.3
2014-08-15 20:00 | 41866.8333 | 9.63 | 9.8 | 62.49 | 60.895 | 2.711 | 0 | 0.061 | 45.16 | 11.71 | 12.91 | 53.54
2014-08-15 21:00 | 41866.875 | 9.59 | 9.78 | 60.32 | 58.455 | 2.239 | 0 | 0.063 | 54.17 | 12.01 | 14.04 | 7.505
2014-08-15 22:00 | 41866.9167 | 9 | 9.2 | 61.61 | 59.58 | 2.008 | 0 | 0.06 | 46.08 | 9.72 | 12.92 | 0
2014-08-15 23:00 | 41866.9583 | 8.14 | 8.36 | 65.82 | 63.25 | 1.935 | 0 | 0.06 | 59.04 | 10.04 | 12.93 | 0
2014-08-16 | 41867 | 7.737 | 7.944 | 64.745 | 62.71 | 1.527 | 0 | 0.06 | 42.38 | 11.54 | 13.04 | 0
2014-08-16 01:00 | 41867.0417 | 7.717 | 7.906 | 62.98 | 60.88 | 1.201 | 0 | 0.057 | 47.58 | 11.16 | 14.69 | 0
2014-08-16 02:00 | 41867.0833 | 7.623 | 7.84 | 63.25 | 61.315 | 1.056 | 0 | 0.062 | 54.85 | 9.67 | 13.56 | 0
2014-08-16 03:00 | 41867.125 | 7.517 | 7.728 | 63.865 | 61.86 | 1.157 | 0 | 0.06 | 61.12 | 10.57 | 12.59 | 0
2014-08-16 04:00 | 41867.1667 | 7.035 | 7.228 | 67.495 | 65.56 | 1.41 | 0 | 0.064 | 48.16 | 12.2 | 14.4 | 0
2014-08-16 05:00 | 41867.2083 | 6.976 | 7.167 | 67.425 | 65.425 | 1.368 | 0 | 0.065 | 50.57 | 13.88 | 14.36 | 1.358
2014-08-16 06:00 | 41867.25 | 7.435 | 7.337 | 65.25 | 64.51 | 1.431 | 0 | 0.061 | 55.91 | 12.63 | 12.63 | 51.23
2014-08-16 07:00 | 41867.2917 | 8.3 | 7.963 | 61.59 | 61.825 | 1.389 | 0 | 0.06 | 46.13 | 8.19 | 13.99 | 138
2014-08-16 08:00 | 41867.3333 | 8.99 | 8.66 | 58.02 | 58.43 | 1.239 | 0 | 0.059 | 43.72 | 10.05 | 11.92 | 196.2
2014-08-16 09:00 | 41867.375 | 10.15 | 9.59 | 54.965 | 56.01 | 1.428 | 0 | 0.06 | 46.36 | 12.46 | 14.38 | 367.7
2014-08-16 10:00 | 41867.4167 | 10.68 | 10.3 | 51.67 | 51.705 | 1.095 | 0 | 0.059 | 39.14 | 13.68 | 14.67 | 397.2
2014-08-16 11:00 | 41867.4583 | 10.98 | 10.61 | 51.365 | 51.095 | 1.108 | 0 | 0.055 | 44.87 | 13.98 | 15.23 | 398.7
2014-08-16 12:00 | 41867.5 | 9.94 | 9.82 | 55.095 | 53.975 | 1.317 | 0 | 0.061 | 65.48 | 10.21 | 14.7 | 243.6
2014-08-16 13:00 | 41867.5417 | 10.41 | 10.22 | 54.145 | 53.43 | 1.632 | 0 | 0.059 | 14.97 | 7.066 | 11.39 | 222
2014-08-16 14:00 | 41867.5833 | 9.82 | 9.73 | 59.535 | 58.45 | 2.22 | 0 | 0.064 | 54.07 | 5.702 | 10.1 | 175.2
2014-08-16 15:00 | 41867.625 | 8.83 | 8.86 | 66.86 | 64.995 | 3.156 | 0 | 0.056 | 54.03 | 9.03 | 12.33 | 143.7
2014-08-16 16:00 | 41867.6667 | 8.99 | 9.06 | 68.425 | 65.405 | 3.579 | 0 | 0.057 | 47.57 | 9.04 | 16.84 | 239.7
2014-08-16 17:00 | 41867.7083 | 9.36 | 9.41 | 63.375 | 61.04 | 2.651 | 0 | 0.063 | 52.63 | 8.76 | 10.79 | 175.7
2014-08-16 18:00 | 41867.75 | 9.85 | 9.68 | 58.115 | 57.875 | 2.541 | 0 | 0.055 | 55.56 | 15.54 | 16.49 | 275
2014-08-16 19:00 | 41867.7917 | 9.6 | 9.64 | 58.55 | 57.2 | 1.945 | 0 | 0.045 | 50.12 | 17.09 | 20.17 | 192
2014-08-16 20:00 | 41867.8333 | 10 | 10.12 | 54.315 | 52.69 | 1.171 | 0 | 0.054 | 41.64 | 19.81 | 20.98 | 101.2
2014-08-16 21:00 | 41867.875 | 9.45 | 9.65 | 57.165 | 55.37 | 1.374 | 0 | 0.065 | 48.82 | 16.41 | 19 | 16.65
2014-08-16 22:00 | 41867.9167 | 9.43 | 9.64 | 56.39 | 54.495 | 1.26 | 0 | 0.04 | 50.85 | 17.88 | 18.53 | 0
2014-08-16 23:00 | 41867.9583 | 8.87 | 9.06 | 60.565 | 59.07 | 1.786 | 0 | 0.057 | 50.56 | 12.1 | 16.24 | 0
2014-08-17 | 41868 | 8.78 | 8.98 | 60.94 | 59.25 | 1.631 | 0 | 0.054 | 52.01 | 14.91 | 17.16 | 0
2014-08-17 01:00 | 41868.0417 | 9.13 | 9.33 | 58.4 | 56.57 | 1.405 | 0 | 0.05 | 45.94 | 15.86 | 17.59 | 0
2014-08-17 02:00 | 41868.0833 | 9.47 | 9.63 | 57.475 | 55.815 | 1.531 | 0 | 0.057 | 48.49 | 13.72 | 19.72 | 0
2014-08-17 03:00 | 41868.125 | 9.49 | 9.64 | 58.525 | 56.865 | 1.776 | 0 | 0.059 | 64.76 | 10.44 | 15.44 | 0
2014-08-17 04:00 | 41868.1667 | 9.73 | 9.9 | 57.78 | 56.015 | 1.746 | 0 | 0.061 | 48.24 | 12.25 | 14.16 | 0
2014-08-17 05:00 | 41868.2083 | 9.61 | 9.74 | 59.775 | 58.08 | 1.875 | 0 | 0.064 | 51.95 | 10.8 | 14.37 | 0.145
2014-08-17 06:00 | 41868.25 | 9.65 | 9.79 | 59.165 | 57.505 | 1.881 | 0 | 0.063 | 51.42 | 9.95 | 11.89 | 11.35
2014-08-17 07:00 | 41868.2917 | 9.91 | 10.05 | 59.945 | 57.705 | 2.24 | 0 | 0.066 | 52.72 | 9.12 | 11.79 | 44.95
2014-08-17 08:00 | 41868.3333 | 9.74 | 9.85 | 64.075 | 61.095 | 2.932 | 0 | 0.061 | 58.5 | 9.29 | 10.34 | 120.1
2014-08-17 09:00 | 41868.375 | 10.76 | 10.74 | 58.925 | 57.875 | 3.012 | 0 | 0.063 | 51.66 | 6.36 | 8.84 | 130.5
2014-08-17 10:00 | 41868.4167 | 10.76 | 10.75 | 58.925 | 57.67 | 3.154 | 0 | 0.065 | 52.67 | 6.066 | 8.38 | 108.5
2014-08-17 11:00 | 41868.4583 | 11.3 | 11.23 | 57.805 | 56.82 | 3.299 | 0 | 0.064 | 33.07 | 6.308 | 7.992 | 135.1
2014-08-17 12:00 | 41868.5 | 10.42 | 10.38 | 65.775 | 64.18 | 4.416 | 0 | 0.062 | 54.79 | 5.477 | 7.326 | 138.9
2014-08-17 13:00 | 41868.5417 | 9.55 | 9.56 | 77.21 | 74.42 | 5.896 | 0.3 | 0.07 | 61.43 | 2.933 | 5.49 | 115.8
2014-08-17 14:00 | 41868.5833 | 9.13 | 9.16 | 81.8 | 78.775 | 6.311 | 0.7 | 0.073 | 75.16 | 3.105 | 4.085 | 99.8
2014-08-17 15:00 | 41868.625 | 8.97 | 8.97 | 83.355 | 80.45 | 6.306 | 0.4 | 0.071 | 71.07 | 4.653 | 4.756 | 141.1
2014-08-17 16:00 | 41868.6667 | 8.96 | 8.85 | 83.6 | 80.83 | 6.385 | 0.3 | 0.073 | 99.8 | 3.085 | 4.381 | 209.7
2014-08-17 17:00 | 41868.7083 | 8.89 | 8.73 | 83.6 | 81.12 | 6.251 | 0.1 | 0.075 | 70.4 | 3.613 | 3.969 | 190.2
2014-08-17 18:00 | 41868.75 | 8.49 | 8.41 | 85.25 | 82.65 | 6.081 | 0.1 | 0.079 | 89.1 | 2.656 | 3.868 | 129.5
2014-08-17 19:00 | 41868.7917 | 7.679 | 7.654 | 87.65 | 85.45 | 6.194 | 0.4 | 0.085 | 95.2 | 4.461 | 4.461 | 41.73
2014-08-17 20:00 | 41868.8333 | 6.88 | 6.944 | 92.85 | 91.35 | 5.861 | 0.5 | 0.083 | 114.3 | 3.2 | 4.743 | 14.32
2014-08-17 21:00 | 41868.875 | 6.527 | 6.608 | 95.2 | 93.65 | 5.869 | 0.2 | 0.082 | 105.6 | 2.795 | 3.482 | 3.425
2014-08-17 22:00 | 41868.9167 | 6.329 | 6.428 | 94.2 | 92.85 | 5.497 | 0.1 | 0.081 | 85.1 | 4.5 | 4.861 | 0
2014-08-17 23:00 | 41868.9583 | 6.746 | 6.93 | 88.35 | 85.955 | 4.831 | 0 | 0.085 | 67.91 | 4.141 | 5.295 | 0
2014-08-18 | 41869 | 6.906 | 7.202 | 84.45 | 80.025 | 4.464 | 0 | 0.083 | 77.63 | 1.499 | 4.384 | 0
2014-08-18 01:00 | 41869.0417 | 6.781 | 7.03 | 84.5 | 81.185 | 4.405 | 0.1 | 0.081 | 65.11 | 3.927 | 4.776 | 0
2014-08-18 02:00 | 41869.0833 | 6.783 | 7.022 | 84.85 | 81.28 | 4.492 | 0.3 | 0.081 | 91.6 | 3.874 | 5.067 | 0
2014-08-18 03:00 | 41869.125 | 6.417 | 6.655 | 87.2 | 83.89 | 4.766 | 1.6 | 0.074 | 121.7 | 3.422 | 4.598 | 0.021
2014-08-18 04:00 | 41869.1667 | 6.697 | 6.93 | 85.85 | 82.635 | 4.632 | 1 | 0.077 | 91 | 2.682 | 6.161 | 0
2014-08-18 05:00 | 41869.2083 | 6.406 | 6.618 | 89.25 | 85.85 | 4.849 | 1.1 | 0.078 | 126 | 2.086 | 3.763 | 0.219
2014-08-18 06:00 | 41869.25 | 6.528 | 6.795 | 88.35 | 85.61 | 4.931 | 1.2 | 0.076 | 5.587 | 2.772 | 3.696 | 4.516
2014-08-18 07:00 | 41869.2917 | 6.818 | 7.061 | 89.5 | 85.9 | 5.267 | 0.6 | 0.077 | 113.3 | 0.924 | 2.821 | 21.57
2014-08-18 08:00 | 41869.3333 | 7.049 | 7.139 | 91.55 | 88.5 | 5.678 | 0.8 | 0.075 | 7.368 | 0.528 | 3.079 | 44.06
2014-08-18 09:00 | 41869.375 | 7.905 | 8.01 | 86.26 | 83.955 | 5.961 | 0.2 | 0.075 | 11.41 | 1.48 | 2.414 | 122.3
2014-08-18 10:00 | 41869.4167 | 8.8 | 8.73 | 85.7 | 83.95 | 7.351 | 0 | 0.075 | 307.6 | 1.326 | 1.942 | 249.7
2014-08-18 11:00 | 41869.4583 | 9.91 | 9.92 | 80.29 | 78.74 | 6.452 | 0 | 0.075 | 337.6 | 1.704 | 2.604 | 343.7
2014-08-18 12:00 | 41869.5 | 10.54 | 10.64 | 73.81 | 71.47 | 6.127 | 0 | 0.08 | 81.8 | 0.305 | 2.723 | 349.4
2014-08-18 13:00 | 41869.5417 | 11.88 | 11.38 | 65.765 | 65.63 | 5.38 | 0 | 0.078 | 247.1 | 1.212 | 3.005 | 451.6
2014-08-18 14:00 | 41869.5833 | 9.98 | 9.88 | 76.345 | 75.24 | 6.279 | 0.6 | 0.073 | 0.096 | 0.995 | 6.491 | 191
2014-08-18 15:00 | 41869.625 | 11.03 | 11.4 | 76.265 | 72.61 | 7.13 | 0 | 0.079 | 272.9 | 2.492 | 3.361 | 528.1
2014-08-18 16:00 | 41869.6667 | 10.71 | 10.7 | 78.57 | 76.67 | 6.545 | 0.8 | 0.085 | 284.8 | 1.666 | 5.677 | 215.1
2014-08-18 17:00 | 41869.7083 | 10.44 | 10.4 | 82.675 | 81.625 | 8.14 | 0 | 0.086 | 291.1 | 0.662 | 2.461 | 321.1
2014-08-18 18:00 | 41869.75 | 10.71 | 10.97 | 80.64 | 78.37 | 7.486 | 0.1 | 0.09 | 224.5 | 1.153 | 2.576 | 192.6
2014-08-18 19:00 | 41869.7917 | 9.76 | 9.75 | 84.715 | 83.315 | 7.641 | 0.5 | 0.084 | 8.18 | 1.071 | 1.836 | 52.3
2014-08-18 20:00 | 41869.8333 | 9.23 | 9.32 | 87.45 | 84.95 | 7.406 | 0.1 | 0.075 | 68.51 | 2.873 | 2.873 | 16.63
2014-08-18 21:00 | 41869.875 | 8.42 | 8.6 | 89.55 | 87.15 | 6.846 | 0.2 | 0.084 | 27.06 | 1.857 | 3.2 | 3.157
2014-08-18 22:00 | 41869.9167 | 8.39 | 8.66 | 86.85 | 84.6 | 6.419 | 0.1 | 0.076 | 290.2 | 0.513 | 3.422 | 0
2014-08-18 23:00 | 41869.9583 | 8.56 | 8.72 | 84.8 | 82.205 | 6.319 | 0 | 0.079 | 319 | 1.107 | 2.032 | 0
2014-08-19 | 41870 | 8.54 | 8.78 | 82.565 | 79.96 | 5.811 | 0 | 0.08 | 51.87 | 0 | 1.209 | 0
2014-08-19 01:00 | 41870.0417 | 7.991 | 8.39 | 82.305 | 79.885 | 5.532 | 0.1 | 0.078 | 274.1 | 0.096 | 1.609 | 0
2014-08-19 02:00 | 41870.0833 | 8.28 | 8.47 | 83.065 | 80.63 | 5.548 | 0 | 0.077 | 164.3 | 0 | 1.648 | 0
2014-08-19 03:00 | 41870.125 | 7.973 | 8.2 | 83.42 | 81.13 | 5.311 | 0 | 0.078 | 354.5 | 1.406 | 1.994 | 0
2014-08-19 04:00 | 41870.1667 | 8.18 | 8.32 | 80.455 | 78.02 | 5.157 | 0 | 0.078 | 332.5 | 1.689 | 2.342 | 0.032
2014-08-19 05:00 | 41870.2083 | 7.637 | 7.832 | 84.6 | 82.25 | 5.184 | 0 | 0.078 | 348.5 | 1.236 | 2.355 | 0.642
2014-08-19 06:00 | 41870.25 | 7.777 | 7.95 | 83.35 | 81.06 | 5.251 | 0 | 0.08 | 339.7 | 1.277 | 2.311 | 17.45
2014-08-19 07:00 | 41870.2917 | 8.32 | 8.44 | 82.45 | 80.225 | 5.549 | 0 | 0.079 | 322.9 | 0.733 | 1.846 | 69.47
2014-08-19 08:00 | 41870.3333 | 9.05 | 9.2 | 82.265 | 80.45 | 6.032 | 0 | 0.078 | 323.2 | 1.236 | 1.789 | 114.1
2014-08-19 09:00 | 41870.375 | 9.9 | 9.76 | 80.745 | 79.64 | 6.299 | 0 | 0.08 | 249.3 | 1.354 | 2.128 | 247
2014-08-19 10:00 | 41870.4167 | 10.31 | 10.08 | 75.345 | 75.055 | 6.291 | 0 | 0.085 | 246.8 | 2.195 | 2.867 | 286.7
2014-08-19 11:00 | 41870.4583 | 11.24 | 11.12 | 69.12 | 66.305 | 5.862 | 0 | 0.083 | 247.7 | 2.35 | 3.902 | 411.6
2014-08-19 12:00 | 41870.5 | 10.32 | 10.17 | 79.465 | 78.02 | 7.006 | 0 | 0.067 | 256.8 | 2.112 | 4.386 | 314.6
2014-08-19 13:00 | 41870.5417 | 10.91 | 10.81 | 72.115 | 71.02 | 6.349 | 1.6 | 0.077 | 239.2 | 0.599 | 3.866 | 338.1
2014-08-19 14:00 | 41870.5833 | 9.46 | 9.32 | 87.62 | 85.005 | 8.05 | 0.2 | 0.071 | 272 | 2.31 | 4.951 | 560.2
2014-08-19 15:00 | 41870.625 | 9.23 | 9.15 | 88.35 | 88.1 | 7.52 | 0.3 | 0.074 | 205.4 | 0.34 | 2.664 | 286
2014-08-19 16:00 | 41870.6667 | 9.98 | 10.21 | 84.835 | 82.51 | 7.64 | 0 | 0.082 | 348.9 | 1.173 | 1.673 | 294.2
2014-08-19 17:00 | 41870.7083 | 10.48 | 10.63 | 78.695 | 77.265 | 7.056 | 0 | 0.084 | 193.5 | 0.335 | 2.016 | 277.7
2014-08-19 18:00 | 41870.75 | 10.36 | 10.36 | 76.35 | 74.67 | 6.5 | 0 | 0.086 | 242.3 | 1.14 | 3.087 | 171.2
2014-08-19 19:00 | 41870.7917 | 10.11 | 10.27 | 79.36 | 77.365 | 6.615 | 0 | 0.087 | 241.3 | 0 | 2.234 | 159.3
2014-08-19 20:00 | 41870.8333 | 9.85 | 10.04 | 77.255 | 74.925 | 6.263 | 0 | 0.074 | 226.7 | 0 | 1.143 | 72.62
2014-08-19 21:00 | 41870.875 | 8.12 | 8.41 | 86 | 83.455 | 5.943 | 0 | 0.073 | 327.9 | 0.554 | 0.761 | 5.345
2014-08-19 22:00 | 41870.9167 | 7.363 | 7.982 | 90.65 | 87.45 | 5.99 | 0 | 0.076 | 2.36 | 0 | 1.264 | 0.011
2014-08-19 23:00 | 41870.9583 | 7.831 | 8.43 | 88.85 | 84.45 | 6.168 | 0 | 0.076 | 326.5 | 0 | 0.41 | 0
2014-08-20 | 41871 | 7.465 | 8.17 | 88.8 | 84.65 | 5.723 | 0 | 0.075 | 2.986 | 0.253 | 1.099 | 0
2014-08-20 01:00 | 41871.0417 | 7.278 | 8.07 | 85.25 | 79.645 | 5.184 | 0 | 0.075 | 59.24 | 0.412 | 1.493 | 0
2014-08-20 02:00 | 41871.0833 | 6.982 | 8.19 | 82.44 | 77.025 | 4.173 | 0 | 0.075 | 51.68 | 0.797 | 1.468 | 0
2014-08-20 03:00 | 41871.125 | 5.926 | 6.68 | 85.75 | 80.875 | 3.773 | 0 | 0.077 | 52.26 | 1.271 | 1.885 | 0
2014-08-20 04:00 | 41871.1667 | 5.809 | 6.894 | 85.5 | 78.64 | 3.532 | 0 | 0.074 | 17.97 | 0.514 | 1.818 | 0
2014-08-20 05:00 | 41871.2083 | 6.082 | 7.253 | 86.75 | 78.045 | 3.935 | 0 | 0.078 | 49.71 | 0.764 | 1.423 | 0.656
2014-08-20 06:00 | 41871.25 | 7.006 | 7.863 | 83.85 | 76.585 | 4.467 | 0 | 0.081 | 97.6 | 0.65 | 1.56 | 14.25
2014-08-20 07:00 | 41871.2917 | 8.22 | 8.79 | 81.25 | 76.53 | 5.459 | 0 | 0.089 | 77.39 | 0.807 | 1.192 | 43.02
2014-08-20 08:00 | 41871.3333 | 9.26 | 9.31 | 77.545 | 75.15 | 5.723 | 0 | 0.096 | 281.1 | 0.328 | 1.223 | 89.3
2014-08-20 09:00 | 41871.375 | 9.82 | 9.71 | 75.705 | 74.125 | 5.723 | 0 | 0.086 | 218.3 | 0.864 | 1.7 | 183.1
2014-08-20 10:00 | 41871.4167 | 10.47 | 10.28 | 71.805 | 71.2 | 5.714 | 0 | 0.088 | 263.2 | 1.744 | 2.579 | 259.7
2014-08-20 11:00 | 41871.4583 | 11.19 | 11.01 | 77.01 | 75.785 | 7.23 | 0 | 0.094 | 150.2 | 2.556 | 2.929 | 295.5
2014-08-20 12:00 | 41871.5 | 12.11 | 11.8 | 72.2 | 72.065 | 7.493 | 0 | 0.089 | 223.9 | 2.329 | 3.35 | 461.5
2014-08-20 13:00 | 41871.5417 | 12.82 | 12.43 | 70.665 | 70.395 | 7.687 | 0 | 0.075 | 188.6 | 3.455 | 3.455 | 497
2014-08-20 14:00 | 41871.5833 | 12.85 | 12.56 | 68.6 | 68.125 | 7.203 | 0 | 0.079 | 171 | 1.477 | 4.098 | 288.2
2014-08-20 15:00 | 41871.625 | 12.5 | 12.41 | 70.06 | 68.535 | 7.363 | 0 | 0.081 | 348.3 | 2.938 | 3.817 | 261.1
2014-08-20 16:00 | 41871.6667 | 11.98 | 12.05 | 69.79 | 67.92 | 6.894 | 0 | 0.089 | 268.9 | 1.287 | 3.757 | 207.2
2014-08-20 17:00 | 41871.7083 | 11.94 | 11.87 | 76.67 | 75.18 | 7.935 | 0 | 0.081 | 234.1 | 2.107 | 3.766 | 220.8
2014-08-20 18:00 | 41871.75 | 11.87 | 11.84 | 77.135 | 75.625 | 8.17 | 0 | 0.079 | 249 | 1.712 | 2.811 | 212.2
2014-08-20 19:00 | 41871.7917 | 11.22 | 11.28 | 77.125 | 75.325 | 7.333 | 0 | 0.095 | 246.3 | 1.132 | 2.277 | 100.1
2014-08-20 20:00 | 41871.8333 | 10.27 | 10.33 | 85.56 | 83.79 | 7.554 | 0.2 | 0.07 | 136.4 | 5.449 | 5.828 | 12.26
2014-08-20 21:00 | 41871.875 | 7.365 | 7.346 | 95.8 | 94.55 | 6.787 | 2.2 | 0.074 | 112.1 | 3.99 | 7.538 | 0.339
2014-08-20 22:00 | 41871.9167 | 7.03 | 7.074 | 96.15 | 94.9 | 6.477 | 0.4 | 0.081 | 56.3 | 0.879 | 4.987 | 0
2014-08-20 23:00 | 41871.9583 | 6.709 | 6.887 | 94.6 | 92.8 | 5.925 | 0 | 0.084 | 190.2 | 0.784 | 2.153 | 0
2014-08-21 | 41872 | 6.806 | 7.061 | 92.55 | 90.25 | 5.664 | 0 | 0.081 | 162.2 | 0 | 0.676 | 0
2014-08-21 01:00 | 41872.0417 | 6.942 | 7.069 | 91 | 89.1 | 5.61 | 0 | 0.079 | 282.9 | 0.381 | 0.967 | 0
2014-08-21 02:00 | 41872.0833 | 7.004 | 7.072 | 91.1 | 89.7 | 5.628 | 0 | 0.078 | 301.1 | 1.186 | 1.436 | 0
2014-08-21 03:00 | 41872.125 | 7.161 | 7.217 | 89.35 | 88.75 | 5.611 | 0 | 0.078 | 340.5 | 0.678 | 1.446 | 0
2014-08-21 04:00 | 41872.1667 | 7.329 | 7.418 | 89.1 | 87.8 | 5.649 | 0 | 0.078 | 262.7 | 0.55 | 0.704 | 0.004
2014-08-21 05:00 | 41872.2083 | 7.214 | 7.318 | 91 | 89.35 | 5.739 | 0 | 0.081 | 240.7 | 0.696 | 1.194 | 0.494
2014-08-21 06:00 | 41872.25 | 6.812 | 6.868 | 94.45 | 92.9 | 6.143 | 0 | 0.081 | 284.2 | 0.907 | 1.125 | 6.424
2014-08-21 07:00 | 41872.2917 | 6.728 | 6.778 | 97.2 | 95.75 | 6.33 | 0.7 | 0.08 | 284.9 | 0.72 | 1.54 | 13.79
2014-08-21 08:00 | 41872.3333 | 6.971 | 7.037 | 97.6 | 96.2 | 6.624 | 0.2 | 0.081 | 300 | 1.325 | 1.491 | 58.72
2014-08-21 09:00 | 41872.375 | 7.373 | 7.363 | 97.1 | 96.3 | 6.999 | 0 | 0.082 | 245.4 | 0.924 | 1.534 | 99.4
2014-08-21 10:00 | 41872.4167 | 7.709 | 7.624 | 96.6 | 96.05 | 7.201 | 0 | 0.081 | 253.6 | 1.761 | 2.03 | 109.6
2014-08-21 11:00 | 41872.4583 | 8.15 | 8.04 | 94.15 | 94.55 | 7.369 | 0 | 0.085 | 241.5 | 2.138 | 2.791 | 120.6
2014-08-21 12:00 | 41872.5 | 8.39 | 8.28 | 93.65 | 93.05 | 7.48 | 0 | 0.088 | 239.4 | 1.775 | 2.809 | 142.7
2014-08-21 13:00 | 41872.5417 | 8.38 | 8.31 | 93.4 | 92.65 | 7.452 | 0 | 0.081 | 192.6 | 2.31 | 3.031 | 90.9
2014-08-21 14:00 | 41872.5833 | 8.44 | 8.36 | 94.25 | 93.55 | 7.694 | 0 | 0.081 | 220.9 | 0.889 | 2.955 | 91.5
2014-08-21 15:00 | 41872.625 | 8.8 | 8.69 | 92.6 | 92.3 | 7.748 | 0 | 0.081 | 247.9 | 0.064 | 2.303 | 115
2014-08-21 16:00 | 41872.6667 | 9.61 | 9.56 | 89.1 | 87.95 | 7.913 | 0 | 0.084 | 216.4 | 1.802 | 2.341 | 165.8
2014-08-21 17:00 | 41872.7083 | 10.25 | 10.13 | 85.15 | 84.55 | 7.776 | 0 | 0.08 | 297.7 | 1.005 | 1.95 | 189.9
2014-08-21 18:00 | 41872.75 | 10.16 | 10.15 | 84.8 | 84.1 | 7.743 | 0 | 0.082 | 234.1 | 1.338 | 2.385 | 120.4
2014-08-21 19:00 | 41872.7917 | 9.86 | 9.82 | 86.95 | 85.9 | 7.737 | 0 | 0.082 | 238.1 | 1.393 | 2.285 | 76.42
2014-08-21 20:00 | 41872.8333 | 9.62 | 9.64 | 85.7 | 84.35 | 7.426 | 0 | 0.081 | 198.7 | 0 | 1.682 | 45.92
2014-08-21 21:00 | 41872.875 | 9.09 | 9.17 | 86.7 | 85.3 | 6.918 | 0 | 0.086 | 166 | 1.063 | 1.566 | 4.711
2014-08-21 22:00 | 41872.9167 | 8.43 | 8.65 | 83.895 | 82.11 | 5.966 | 0 | 0.08 | 328.6 | 0.448 | 0.942 | 0.042
2014-08-21 23:00 | 41872.9583 | 7.7 | 8.11 | 82.3 | 79.145 | 4.93 | 0 | 0.083 | 193.8 | 0.737 | 0.737 | 0.042
2014-08-22 | 41873 | 8.11 | 8.36 | 79.925 | 77.375 | 4.917 | 0 | 0.076 | 199.1 | 0.885 | 1.416 | 0.878
2014-08-22 01:00 | 41873.0417 | 7.783 | 7.994 | 83.595 | 81.325 | 5.085 | 0 | 0.079 | 46.67 | 0.519 | 1.289 | 0.363
2014-08-22 02:00 | 41873.0833 | 7.358 | 7.815 | 85.65 | 81.89 | 5.128 | 0 | 0.079 | 57.02 | 0.119 | 0.596 | 0.18
2014-08-22 03:00 | 41873.125 | 7.197 | 7.859 | 86.4 | 81.945 | 5.092 | 0 | 0.08 | 94.2 | 0.745 | 0.745 | 0.201
2014-08-22 04:00 | 41873.1667 | 6.42 | 6.773 | 88.55 | 85.1 | 4.884 | 0 | 0.076 | 64.68 | 1.444 | 1.55 | 0
2014-08-22 05:00 | 41873.2083 | 5.785 | 6.264 | 91 | 87.6 | 4.452 | 0 | 0.075 | 77.49 | 1.614 | 1.829 | 0.148
2014-08-22 06:00 | 41873.25 | 5.729 | 6.228 | 91.5 | 87.95 | 4.432 | 0 | 0.075 | 57.42 | 1.524 | 1.927 | 10.29
2014-08-22 07:00 | 41873.2917 | 6.431 | 6.638 | 91.05 | 88.8 | 5.075 | 0 | 0.077 | 69.5 | 1.189 | 1.927 | 48.32
2014-08-22 08:00 | 41873.3333 | 8.1 | 8.03 | 86 | 85.15 | 5.984 | 0 | 0.077 | 27.07 | 1.008 | 1.573 | 93.2
2014-08-22 09:00 | 41873.375 | 9.38 | 9.22 | 78.79 | 78.27 | 6.015 | 0.1 | 0.083 | 255.6 | 1.624 | 1.624 | 240.6
2014-08-22 10:00 | 41873.4167 | 10.55 | 10.14 | 72.69 | 73.135 | 5.559 | 0 | 0.073 | 203.4 | 1.682 | 2.207 | 347.9
2014-08-22 11:00 | 41873.4583 | 11.06 | 10.64 | 70.345 | 70.95 | 6.157 | 0 | 0.07 | 244.5 | 0.207 | 2.117 | 353.9
2014-08-22 12:00 | 41873.5 | 11.55 | 11.21 | 69.485 | 68.575 | 6.391 | 0 | 0.077 | 237.2 | 0.923 | 3.033 | 265.9
2014-08-22 13:00 | 41873.5417 | 11.9 | 11.87 | 68.27 | 66.265 | 6.217 | 0 | 0.075 | 257.5 | 1.266 | 2.368 | 359.8
2014-08-22 14:00 | 41873.5833 | 13.07 | 12.83 | 63.89 | 62.875 | 6.503 | 0 | 0.072 | 191.9 | 2.197 | 3.575 | 459.5
2014-08-22 15:00 | 41873.625 | 12.97 | 12.72 | 64.055 | 62.465 | 6.291 | 0 | 0.081 | 207.5 | 3.584 | 4.938 | 369.3
2014-08-22 16:00 | 41873.6667 | 12.38 | 12.28 | 67.21 | 65.99 | 6.478 | 0 | 0.086 | 206.5 | 4.319 | 4.802 | 234.6
2014-08-22 17:00 | 41873.7083 | 10 | 9.97 | 80.47 | 78.64 | 6.735 | 0.9 | 0.096 | 22.1 | 3.693 | 5.491 | 28.36
2014-08-22 18:00 | 41873.75 | 8.57 | 8.65 | 83.46 | 80.275 | 6.243 | 0.7 | 0.082 | 2.841 | 2.648 | 5.864 | 127.6
2014-08-22 19:00 | 41873.7917 | 9.74 | 9.8 | 80.335 | 79.15 | 7.032 | 0 | 0.08 | 267.9 | 0.439 | 3.064 | 151.1
2014-08-22 20:00 | 41873.8333 | 9.08 | 9.37 | 77.445 | 73.7 | 5.27 | 0 | 0.082 | 304.3 | 0 | 0.766 | 35.04
2014-08-22 21:00 | 41873.875 | 8.25 | 8.94 | 75.17 | 71.49 | 3.761 | 0 | 0.081 | 51.1 | 1.214 | 1.214 | 3.248
2014-08-22 22:00 | 41873.9167 | 6.017 | 7.507 | 78.935 | 73.445 | 2.916 | 0 | 0.077 | 154.8 | 0 | 1.762 | 0
2014-08-22 23:00 | 41873.9583 | 7.223 | 8.21 | 79.26 | 74.255 | 3.754 | 0 | 0.078 | 334.5 | 0 | 0.644 | 0
2014-08-23 | 41874 | 6.359 | 8.12 | 81.47 | 74.155 | 3.383 | 0 | 0.081 | 66.29 | 0 | 0.095 | 0
2014-08-23 01:00 | 41874.0417 | 5.848 | 7.002 | 83.535 | 79.105 | 3.013 | 0 | 0.079 | 128.1 | 1.119 | 2.393 | 0
2014-08-23 02:00 | 41874.0833 | 4.359 | 5.854 | 88.05 | 83.81 | 2.815 | 0 | 0.078 | 54.92 | 1.323 | 1.566 | 0
2014-08-23 03:00 | 41874.125 | 4.978 | 6.257 | 90.45 | 83.205 | 3.713 | 0 | 0.085 | 343.7 | 0 | 1.54 | 0.61
2014-08-23 04:00 | 41874.1667 | 6.575 | 7.194 | 83.53 | 78.455 | 3.944 | 0 | 0.079 | 340.9 | 0 | 0.838 | 0.201
2014-08-23 05:00 | 41874.2083 | 4.657 | 5.689 | 85.475 | 80.55 | 2.65 | 0 | 0.077 | 39.17 | 1.563 | 2.112 | 0.018
2014-08-23 06:00 | 41874.25 | 4.386 | 5.551 | 86.6 | 82.59 | 2.589 | 0 | 0.078 | 50.49 | 1.277 | 1.633 | 22.01
2014-08-23 07:00 | 41874.2917 | 5.899 | 5.983 | 84.5 | 84.3 | 3.637 | 0 | 0.085 | 18.02 | 0.639 | 2.14 | 62.23
2014-08-23 08:00 | 41874.3333 | 9.73 | 9.21 | 76.02 | 76.71 | 5.448 | 0 | 0.073 | 258.9 | 0.573 | 0.99 | 232.2
2014-08-23 09:00 | 41874.375 | 10.92 | 9.91 | 69.57 | 71.705 | 5.488 | 0 | 0.074 | 204.7 | 1.824 | 2.439 | 371.7
2014-08-23 10:00 | 41874.4167 | 11.31 | 10.84 | 68.405 | 68 | 5.618 | 0 | 0.072 | 262.9 | 1.331 | 2.643 | 480.3
2014-08-23 11:00 | 41874.4583 | 11.66 | 11.02 | 64.195 | 63.925 | 5.023 | 0 | 0.067 | 241 | 1.756 | 3.1 | 474.7
2014-08-23 12:00 | 41874.5 | 11.61 | 11.32 | 63.89 | 63.245 | 5.129 | 0 | 0.071 | 206.3 | 0.555 | 3.438 | 365.6
2014-08-23 13:00 | 41874.5417 | 12.05 | 12 | 64.53 | 62.905 | 5.707 | 0 | 0.076 | 128.5 | 1.436 | 3.487 | 489.3
2014-08-23 14:00 | 41874.5833 | 12.45 | 12.12 | 63.82 | 62.975 | 5.899 | 0 | 0.069 | 38.84 | 0.645 | 3.01 | 349.5
2014-08-23 15:00 | 41874.625 | 13.76 | 13.19 | 58.84 | 59.48 | 6.027 | 0 | 0.065 | 137.3 | 1.53 | 3.476 | 485.9
2014-08-23 16:00 | 41874.6667 | 13.14 | 13.03 | 62.025 | 60.77 | 6.014 | 0 | 0.062 | 238.9 | 2.032 | 2.961 | 315.1
2014-08-23 17:00 | 41874.7083 | 13.04 | 13.09 | 62.495 | 60.09 | 6.069 | 0 | 0.062 | 256.4 | 2.36 | 3.322 | 293.3
2014-08-23 18:00 | 41874.75 | 13.04 | 13.16 | 61.48 | 59.21 | 5.709 | 0 | 0.063 | 268.7 | 0.938 | 2.177 | 250
2014-08-23 19:00 | 41874.7917 | 12.49 | 12.76 | 63.38 | 60.67 | 5.675 | 0 | 0.069 | 268.3 | 0 | 1 | 111.1
2014-08-23 20:00 | 41874.8333 | 11.07 | 11.3 | 65.8 | 63.425 | 5.057 | 0 | 0.07 | 245.4 | 0.477 | 1.258 | 37.54
2014-08-23 21:00 | 41874.875 | 9.19 | 9.74 | 72.83 | 72.105 | 4.497 | 0 | 0.08 | 50.32 | 0.911 | 1.362 | 1.978
2014-08-23 22:00 | 41874.9167 | 6.382 | 7.2 | 82.315 | 78.815 | 3.771 | 0 | 0.087 | 57.21 | 2.644 | 3.097 | 0
2014-08-23 23:00 | 41874.9583 | 5.828 | 6.387 | 86.2 | 82.595 | 3.766 | 0 | 0.085 | 59.1 | 3.247 | 4.116 | 0
2014-08-24 | 41875 | 5.367 | 6.049 | 87.8 | 83.5 | 3.509 | 0 | 0.085 | 55.88 | 2.969 | 3.569 | 0
2014-08-24 01:00 | 41875.0417 | 5.901 | 6.91 | 86.1 | 80.08 | 3.814 | 0 | 0.084 | 47.55 | 1.449 | 2.721 | 0
2014-08-24 02:00 | 41875.0833 | 5.837 | 6.954 | 83.845 | 78.085 | 3.614 | 0 | 0.083 | 61.27 | 0.501 | 3.18 | 0.039
2014-08-24 03:00 | 41875.125 | 8.12 | 8.92 | 77.02 | 70.8 | 4.291 | 0 | 0.08 | 347.3 | 2.104 | 3.25 | 0.099
2014-08-24 04:00 | 41875.1667 | 8.37 | 8.99 | 67.93 | 63.86 | 3.699 | 0 | 0.084 | 27.5 | 1.346 | 3.095 | 0
2014-08-24 05:00 | 41875.2083 | 6.698 | 7.685 | 59.59 | 53.215 | -0.643 | 0 | 0.084 | 51.77 | 3.417 | 3.987 | 0.131
2014-08-24 06:00 | 41875.25 | 7.962 | 8.8 | 44.77 | 41.175 | -2.117 | 0 | 0.078 | 38.29 | 3.471 | 5.192 | 14.87
2014-08-24 07:00 | 41875.2917 | 10.69 | 10.9 | 39.34 | 37.51 | -3.228 | 0 | 0.08 | 58.41 | 0.256 | 4.021 | 73.43
2014-08-24 08:00 | 41875.3333 | 11.64 | 11.69 | 34.175 | 31.835 | -3.799 | 0 | 0.08 | 111.8 | 1.519 | 6.259 | 104.7
2014-08-24 09:00 | 41875.375 | 12.09 | 12.12 | 37.26 | 34.24 | -2.873 | 0 | 0.08 | 35.92 | 2.069 | 4.109 | 139.3
2014-08-24 10:00 | 41875.4167 | 12.22 | 12.17 | 34.885 | 33.495 | -2.794 | 0 | 0.076 | 11.84 | 4.137 | 7.615 | 193.7
2014-08-24 11:00 | 41875.4583 | 12.17 | 12.05 | 42.915 | 40.98 | -0.438 | 0 | 0.07 | 37.3 | 5.23 | 6.411 | 154.8
2014-08-24 12:00 | 41875.5 | 11.62 | 11.51 | 44.92 | 43.22 | -0.046 | 0 | 0.067 | 67.63 | 5.46 | 9.27 | 158
2014-08-24 13:00 | 41875.5417 | 11.66 | 11.56 | 48.785 | 47.425 | 1.152 | 0 | 0.068 | 60.51 | 6.007 | 8.28 | 219.7
2014-08-24 14:00 | 41875.5833 | 12.13 | 11.9 | 49.425 | 48.31 | 1.802 | 0 | 0.065 | 45.63 | 6.138 | 8.3 | 279.5
2014-08-24 15:00 | 41875.625 | 11.89 | 11.7 | 51.895 | 50.775 | 2.194 | 0 | 0.072 | 77.11 | 5.668 | 8.85 | 238.5
2014-08-24 16:00 | 41875.6667 | 11.17 | 11.07 | 56.375 | 55.255 | 2.974 | 0 | 0.064 | 61.91 | 6.048 | 6.958 | 150.7
2014-08-24 17:00 | 41875.7083 | 10.71 | 10.66 | 60.01 | 58.72 | 3.28 | 0 | 0.06 | 50.36 | 5.475 | 7.278 | 126.1
2014-08-24 18:00 | 41875.75 | 9.96 | 9.98 | 66.075 | 63.84 | 3.507 | 0 | 0.062 | 54.64 | 8.62 | 9.44 | 78.29
2014-08-24 19:00 | 41875.7917 | 8.41 | 8.59 | 71.58 | 68.865 | 3.561 | 0 | 0.068 | 57.59 | 7.767 | 9.67 | 27.17
2014-08-24 20:00 | 41875.8333 | 7.805 | 7.994 | 74.775 | 72.095 | 3.699 | 0 | 0.068 | 51.96 | 2.754 | 7.804 | 7.245
2014-08-24 21:00 | 41875.875 | 7.599 | 7.811 | 75.96 | 73.405 | 3.235 | 0 | 0.066 | 22.88 | 2.61 | 6.264 | 0.162
2014-08-24 22:00 | 41875.9167 | 7.671 | 7.945 | 72.14 | 69.565 | 2.859 | 0 | 0.077 | 18.45 | 2.785 | 4.054 | 0
2014-08-24 23:00 | 41875.9583 | 7.947 | 8.15 | 71.155 | 68.1 | 2.49 | 0 | 0.068 | 56.44 | 7.066 | 8.45 | 0
2014-08-25 | 41876 | 7.308 | 7.563 | 73.53 | 70.68 | 2.951 | 0.1 | 0.072 | 45.27 | 5.006 | 7.479 | 0
2014-08-25 01:00 | 41876.0417 | 7.669 | 7.903 | 69.36 | 66.645 | 2.309 | 0 | 0.078 | 46.14 | 5.73 | 7.956 | 0
2014-08-25 02:00 | 41876.0833 | 8.11 | 8.33 | 64.505 | 62.51 | 2.261 | 0 | 0.072 | 37.18 | 6.979 | 7.829 | 0
2014-08-25 03:00 | 41876.125 | 8.15 | 8.36 | 67.525 | 65.015 | 2.329 | 0 | 0.076 | 25.86 | 3.505 | 8.4 | 0
2014-08-25 04:00 | 41876.1667 | 8.32 | 8.56 | 64.505 | 62.13 | 2.059 | 0 | 0.066 | 47.68 | 6.785 | 8.53 | 0
2014-08-25 05:00 | 41876.2083 | 7.988 | 8.24 | 66.44 | 64.2 | 2.196 | 0 | 0.063 | 42.96 | 7.925 | 9.93 | 0.014
2014-08-25 06:00 | 41876.25 | 8.53 | 8.56 | 68.24 | 67.22 | 3.082 | 0 | 0.063 | 35.59 | 6.52 | 10.63 | 19.06
2014-08-25 07:00 | 41876.2917 | 8.96 | 8.99 | 67.315 | 65.685 | 3.025 | 0 | 0.066 | 56.77 | 6.958 | 7.927 | 43.38
2014-08-25 08:00 | 41876.3333 | 8.62 | 8.67 | 69.38 | 67.82 | 3.564 | 0 | 0.067 | 69.77 | 6.221 | 9.27 | 72.89
2014-08-25 09:00 | 41876.375 | 9.25 | 9.18 | 74.935 | 73.955 | 4.884 | 0 | 0.07 | 80.7 | 7.535 | 8.92 | 148.3
2014-08-25 10:00 | 41876.4167 | 8.91 | 8.78 | 75.28 | 74.62 | 5.533 | 0 | 0.067 | 69.53 | 7.5 | 8.41 | 180.3
2014-08-25 11:00 | 41876.4583 | 11.54 | 11.19 | 59.605 | 58.965 | 3.535 | 0 | 0.055 | 45.54 | 8.57 | 11.49 | 419.2
2014-08-25 12:00 | 41876.5 | 10.29 | 10.11 | 62.45 | 61.665 | 3.206 | 0 | 0.062 | 23.16 | 4.802 | 11.97 | 161.8
2014-08-25 13:00 | 41876.5417 | 10.23 | 10.17 | 59.435 | 58.145 | 2.486 | 0 | 0.054 | 47.71 | 8.03 | 10.23 | 129.9
2014-08-25 14:00 | 41876.5833 | 10.45 | 10.29 | 62.21 | 61.67 | 3.658 | 0 | 0.057 | 37.5 | 5.954 | 9.47 | 187.6
2014-08-25 15:00 | 41876.625 | 9.93 | 9.83 | 62.69 | 61.635 | 3.087 | 0 | 0.054 | 45.93 | 8.95 | 10.89 | 133.6
2014-08-25 16:00 | 41876.6667 | 9.61 | 9.65 | 58.69 | 57.365 | 1.922 | 0 | 0.056 | 53.63 | 10.28 | 12.25 | 95.2
2014-08-25 17:00 | 41876.7083 | 10.26 | 10.27 | 54.35 | 52.855 | 1.525 | 0 | 0.068 | 53.68 | 9.54 | 14.18 | 124.1
2014-08-25 18:00 | 41876.75 | 10.65 | 10.61 | 54.38 | 53.03 | 1.771 | 0 | 0.057 | 53.34 | 10.77 | 13.6 | 179
2014-08-25 19:00 | 41876.7917 | 9.74 | 9.79 | 57.975 | 56.585 | 2.043 | 0 | 0.058 | 45.83 | 9.29 | 12.26 | 79.81
2014-08-25 20:00 | 41876.8333 | 9.03 | 9.17 | 61.98 | 60.35 | 2.088 | 0 | 0.066 | 62.55 | 7.709 | 10.23 | 20.22
2014-08-25 21:00 | 41876.875 | 8.22 | 8.45 | 63.655 | 61.585 | 1.839 | 0 | 0.068 | 80.4 | 7.824 | 8.64 | 0.737
2014-08-25 22:00 | 41876.9167 | 7.742 | 7.978 | 67.425 | 65.185 | 2.042 | 0 | 0.068 | 61.6 | 6.54 | 8.06 | 0
2014-08-25 23:00 | 41876.9583 | 6.894 | 7.029 | 79.035 | 76.88 | 2.528 | 0 | 0.083 | 106 | 5.205 | 6.056 | 0
2014-08-26 | 41877 | 4.682 | 4.836 | 92.15 | 90.65 | 3.467 | 0 | 0.069 | 54.72 | 3.775 | 5.594 | 0
2014-08-26 01:00 | 41877.0417 | 3.094 | 3.419 | 94.45 | 92.8 | 2.352 | 0 | 0.072 | 55.02 | 2.455 | 3.874 | 0
2014-08-26 02:00 | 41877.0833 | 3.685 | 4.167 | 94.35 | 91.75 | 2.873 | 0 | 0.085 | 45.24 | 0 | 2.917 | 0
2014-08-26 03:00 | 41877.125 | 3.994 | 4.672 | 93.15 | 90 | 3.118 | 0 | 0.07 | 342.3 | 0.696 | 1.254 | 0
2014-08-26 04:00 | 41877.1667 | 4.512 | 4.915 | 94.05 | 91.25 | 3.62 | 0 | 0.068 | 344.8 | 1.988 | 1.998 | 0
2014-08-26 05:00 | 41877.2083 | 4.11 | 4.488 | 89.7 | 86.115 | 2.816 | 0 | 0.076 | 39.12 | 2.842 | 2.86 | 0
2014-08-26 06:00 | 41877.25 | 3.995 | 5.054 | 80.395 | 75.23 | 0.885 | 0 | 0.082 | 1.686 | 1.784 | 2.674 | 10.73
2014-08-26 07:00 | 41877.2917 | 7.394 | 6.869 | 71.875 | 72.24 | 2.112 | 0 | 0.076 | 295 | 1.434 | 2.664 | 94.2
2014-08-26 08:00 | 41877.3333 | 9.06 | 8.43 | 66.505 | 68.1 | 2.832 | 0 | 0.076 | 281.9 | 0.452 | 1.539 | 206.6
2014-08-26 09:00 | 41877.375 | 10.26 | 9.46 | 56.42 | 57.435 | 2.103 | 0 | 0.063 | 6.307 | 1.352 | 5.64 | 338
2014-08-26 10:00 | 41877.4167 | 11.44 | 10.69 | 53.43 | 53.94 | 1.672 | 0 | 0.056 | 52.6 | 6.754 | 7.626 | 425.5
2014-08-26 11:00 | 41877.4583 | 11.88 | 11.2 | 47.755 | 49.08 | 1.505 | 0 | 0.057 | 74.55 | 5.158 | 7.811 | 503.4
2014-08-26 12:00 | 41877.5 | 12.26 | 11.56 | 47.585 | 47.655 | 1.403 | 0 | 0.06 | 94.3 | 5.07 | 7.525 | 491.8
2014-08-26 13:00 | 41877.5417 | 9.44 | 9.26 | 65.525 | 65.075 | 3.617 | 0.4 | 0.085 | 137.9 | 4.167 | 5.751 | 156.7
2014-08-26 14:00 | 41877.5833 | 9.43 | 9.24 | 73.885 | 72.75 | 5.375 | 0.1 | 0.077 | 119.5 | 2.461 | 4.853 | 272.2
2014-08-26 15:00 | 41877.625 | 11.86 | 11.24 | 58.245 | 58.28 | 3.816 | 0 | 0.066 | 61.57 | 3.139 | 4.957 | 377.2
2014-08-26 16:00 | 41877.6667 | 12.16 | 11.74 | 54.305 | 53.455 | 3.279 | 0 | 0.073 | 83.1 | 4.284 | 5.15 | 276.6
2014-08-26 17:00 | 41877.7083 | 11.59 | 11.49 | 61.42 | 59.725 | 4.269 | 0 | 0.06 | 268.8 | 3.262 | 4.621 | 270.7
2014-08-26 18:00 | 41877.75 | 11.32 | 11.39 | 66.065 | 63.865 | 5.179 | 0 | 0.068 | 246.4 | 3.5 | 4.689 | 270.8
2014-08-26 19:00 | 41877.7917 | 9.9 | 9.99 | 72.58 | 70.715 | 4.752 | 0 | 0.072 | 265.4 | 1.348 | 4.382 | 120.7
2014-08-26 20:00 | 41877.8333 | 7.705 | 7.981 | 82.32 | 79.895 | 4.873 | 0 | 0.071 | 346.1 | 1.103 | 1.411 | 24.12
2014-08-26 21:00 | 41877.875 | 6.653 | 7.082 | 89.75 | 86.65 | 4.954 | 0 | 0.078 | 46.52 | 0 | 1.261 | 0.871
2014-08-26 22:00 | 41877.9167 | 4.896 | 5.382 | 89.7 | 90.45 | 4.042 | 0 | 0.079 | 43.93 | 1.068 | 2.241 | 0
2014-08-26 23:00 | 41877.9583 | 4.602 | 5.73 | 92.65 | 90.85 | 3.926 | 0 | 0.081 | 238.7 | 0.417 | 1.235 | 0
2014-08-27 | 41878 | 4.442 | 5.368 | 91.7 | 90.2 | 3.662 | 0 | 0.083 | 56.27 | 0.983 | 2.038 | 0
2014-08-27 01:00 | 41878.0417 | 4.362 | 5.638 | 91.05 | 87.2 | 3.233 | 0 | 0.074 | 183.4 | 0.07 | 1.281 | 0
2014-08-27 02:00 | 41878.0833 | 3.942 | 4.934 | 90.15 | 85.8 | 2.723 | 0 | 0.083 | 64.6 | 0.715 | 2.445 | 0
2014-08-27 03:00 | 41878.125 | 4.385 | 5.376 | 95.25 | 91.35 | 3.74 | 0 | 0.088 | 272.4 | 0.287 | 1.083 | 0.282
2014-08-27 04:00 | 41878.1667 | 5.662 | 5.756 | 97.35 | 95.5 | 5.286 | 0 | 0.083 | 329.7 | 0.684 | 1.731 | 0.293
2014-08-27 05:00 | 41878.2083 | 5.027 | 5.209 | 97.7 | 96.15 | 4.697 | 0 | 0.076 | 41.04 | 0.387 | 1.527 | 0
2014-08-27 06:00 | 41878.25 | 5.305 | 5.454 | 97.8 | 96.4 | 4.993 | 0 | 0.08 | 275.3 | 2.618 | 2.618 | 3.969
2014-08-27 07:00 | 41878.2917 | 5.438 | 5.487 | 97.9 | 96.6 | 5.136 | 0.1 | 0.084 | 270.7 | 2.164 | 2.524 | 16.03
2014-08-27 08:00 | 41878.3333 | 5.469 | 5.484 | 97.95 | 96.65 | 5.178 | 0 | 0.08 | 263.3 | 3.082 | 3.448 | 36.17
2014-08-27 09:00 | 41878.375 | 5.495 | 5.477 | 98.05 | 96.75 | 5.212 | 0.3 | 0.071 | 271.9 | 2.169 | 3.2 | 62.59
2014-08-27 10:00 | 41878.4167 | 5.436 | 5.389 | 98.05 | 96.85 | 5.156 | 0.2 | 0.076 | 236.4 | 1.63 | 3.337 | 116.4
2014-08-27 11:00 | 41878.4583 | 5.558 | 5.478 | 98 | 96.85 | 5.272 | 0 | 0.081 | 275.5 | 1.947 | 2.404 | 156.3
2014-08-27 12:00 | 41878.5 | 6.929 | 6.819 | 84.24 | 89.25 | 5.102 | 0 | 0.084 | 42.09 | 4.72 | 4.988 | 212.9
2014-08-27 13:00 | 41878.5417 | 9.08 | 9.11 | 64.74 | 68.99 | 2.421 | 0 | 0.071 | 24.36 | 5.774 | 9.25 | 225.8
2014-08-27 14:00 | 41878.5833 | 9.91 | 9.79 | 63.475 | 63.815 | 2.241 | 0 | 0.061 | 47.18 | 10.22 | 10.22 | 294
2014-08-27 15:00 | 41878.625 | 9.63 | 9.58 | 57.265 | 55.94 | 1.559 | 0 | 0.064 | 56.91 | 9.95 | 11.85 | 178.5
2014-08-27 16:00 | 41878.6667 | 9.35 | 9.34 | 59.91 | 58.485 | 1.921 | 0 | 0.052 | 46.08 | 10.79 | 12.32 | 136.5
2014-08-27 17:00 | 41878.7083 | 9.2 | 9.21 | 62.79 | 61.44 | 2.622 | 0 | 0.062 | 72.27 | 8.22 | 13.71 | 131.5
2014-08-27 18:00 | 41878.75 | 8.9 | 8.98 | 65.885 | 64.36 | 2.807 | 0 | 0.067 | 52.1 | 8.72 | 11.25 | 61.04
2014-08-27 19:00 | 41878.7917 | 9 | 9.11 | 63.14 | 61.615 | 2.445 | 0 | 0.063 | 53.3 | 11.05 | 12.7 | 48.34
2014-08-27 20:00 | 41878.8333 | 8.41 | 8.55 | 64.975 | 63.31 | 2.242 | 0 | 0.065 | 48.16 | 8.97 | 13.05 | 20.13
2014-08-27 21:00 | 41878.875 | 8.4 | 8.57 | 62.23 | 60.365 | 1.601 | 0 | 0.054 | 69.35 | 12.67 | 15.39 | 0.261
2014-08-27 22:00 | 41878.9167 | 8.35 | 8.5 | 61.995 | 60.13 | 1.49 | 0 | 0.076 | 62.32 | 13.21 | 14.3 | 0
2014-08-27 23:00 | 41878.9583 | 8.4 | 8.56 | 60.165 | 58.335 | 1.244 | 0 | 0.071 | 77 | 10.69 | 14.21 | 0
2014-08-28 | 41879 | 8.36 | 8.53 | 59.38 | 57.485 | 0.928 | 0 | 0.069 | 50.04 | 10.32 | 11.19 | 0
2014-08-28 01:00 | 41879.0417 | 7.787 | 8.03 | 60.435 | 58.2 | 0.619 | 0 | 0.056 | 62.9 | 10.97 | 11.62 | 0
2014-08-28 02:00 | 41879.0833 | 7.467 | 7.715 | 60.845 | 58.435 | 0.579 | 0 | 0.062 | 48.79 | 10.36 | 12.3 | 0
2014-08-28 03:00 | 41879.125 | 7.444 | 7.671 | 61.115 | 59.285 | 0.482 | 0 | 0.074 | 58.51 | 10.12 | 12.83 | 0
2014-08-28 04:00 | 41879.1667 | 7.429 | 7.621 | 61.59 | 59.655 | 0.457 | 0 | 0.056 | 58.13 | 11.4 | 15.34 | 0
2014-08-28 05:00 | 41879.2083 | 7.624 | 7.809 | 59.555 | 57.655 | 0.238 | 0 | 0.059 | 38.58 | 8.31 | 11.79 | 0
2014-08-28 06:00 | 41879.25 | 7.775 | 7.901 | 57.69 | 56.3 | 0.065 | 0 | 0.061 | 50.04 | 9.9 | 13.56 | 13.36
2014-08-28 07:00 | 41879.2917 | 7.972 | 8.06 | 57.15 | 55.455 | -0.075 | 0 | 0.06 | 52.74 | 15.22 | 15.32 | 35.88
2014-08-28 08:00 | 41879.3333 | 8.24 | 8.28 | 55.555 | 54.16 | -0.03 | 0 | 0.062 | 51.19 | 12.3 | 17.31 | 100.1
2014-08-28 09:00 | 41879.375 | 8.24 | 8.29 | 57.18 | 55.79 | 0.258 | 0 | 0.063 | 64.63 | 13.41 | 17.16 | 90.4
2014-08-28 10:00 | 41879.4167 | 8.49 | 8.52 | 58.095 | 56.63 | 0.726 | 0 | 0.059 | 41.17 | 13.48 | 14.63 | 110.9
2014-08-28 11:00 | 41879.4583 | 8.96 | 8.91 | 56.735 | 55.545 | 0.823 | 0 | 0.062 | 54.32 | 11.42 | 15.14 | 174.3
2014-08-28 12:00 | 41879.5 | 9.62 | 9.49 | 55.505 | 54.765 | 1.211 | 0 | 0.055 | 53.63 | 12.08 | 13.35 | 225.8
2014-08-28 13:00 | 41879.5417 | 9.71 | 9.58 | 56.35 | 55.635 | 1.526 | 0 | 0.052 | 51.9 | 10.9 | 13.42 | 192.7
2014-08-28 14:00 | 41879.5833 | 9.63 | 9.55 | 57.23 | 56.145 | 1.544 | 0 | 0.054 | 53.68 | 10.45 | 13.11 | 166.3
2014-08-28 15:00 | 41879.625 | 9.74 | 9.68 | 57.2 | 56.145 | 1.699 | 0 | 0.057 | 55.85 | 7.575 | 11.97 | 165.7
2014-08-28 16:00 | 41879.6667 | 10 | 9.91 | 58.625 | 57.74 | 2.34 | 0 | 0.057 | 67.45 | 3.598 | 9.51 | 165.7
2014-08-28 17:00 | 41879.7083 | 9.49 | 9.45 | 59.57 | 58.385 | 1.92 | 0 | 0.058 | 49.93 | 4.781 | 9.63 | 103.5
2014-08-28 18:00 | 41879.75 | 9.02 | 9.07 | 60.285 | 58.995 | 1.751 | 0 | 0.057 | 42.28 | 5.885 | 9.97 | 65.75
2014-08-28 19:00 | 41879.7917 | 9.14 | 9.22 | 59.68 | 58.155 | 1.602 | 0 | 0.055 | 54.8 | 8.31 | 10.48 | 69.52
2014-08-28 20:00 | 41879.8333 | 8.92 | 9.06 | 59.41 | 57.745 | 1.463 | 0 | 0.048 | 46.37 | 12.67 | 12.67 | 18.79
2014-08-28 21:00 | 41879.875 | 8.71 | 8.86 | 59.715 | 57.99 | 1.43 | 0 | 0.054 | 46.37 | 11.94 | 15.8 | 0.141
2014-08-28 22:00 | 41879.9167 | 8.62 | 8.79 | 60.225 | 58.295 | 1.332 | 0 | 0.057 | 62.79 | 11.77 | 14.72 | 0
2014-08-28 23:00 | 41879.9583 | 8.62 | 8.78 | 58.635 | 56.665 | 1.098 | 0 | 0.051 | 50.47 | 13.73 | 15.65 | 0
2014-08-29 | 41880 | 8.57 | 8.72 | 59.445 | 57.75 | 1.027 | 0 | 0.065 | 61.06 | 9.57 | 14.44 | 0
2014-08-29 01:00 | 41880.0417 | 8.04 | 8.21 | 61.655 | 59.99 | 1.1 | 0 | 0.073 | 64.82 | 7.752 | 12.1 | 0
2014-08-29 02:00 | 41880.0833 | 7.457 | 7.608 | 65.66 | 63.825 | 1.423 | 0 | 0.061 | 79.99 | 4.699 | 9.14 | 0
2014-08-29 03:00 | 41880.125 | 5.148 | 5.215 | 79.825 | 77.855 | 2.769 | 0 | 0.069 | 82.3 | 2.071 | 6.486 | 0
2014-08-29 04:00 | 41880.1667 | 4.371 | 4.531 | 93.6 | 92.15 | 3.487 | 0 | 0.065 | 102.1 | 2.528 | 3.172 | 0
2014-08-29 05:00 | 41880.2083 | 4.53 | 4.623 | 95.5 | 94.05 | 3.84 | 0 | 0.061 | 282.1 | 1.426 | 2.688 | 0.004
2014-08-29 06:00 | 41880.25 | 4.072 | 4.114 | 97.3 | 95.65 | 3.694 | 0 | 0.06 | 297.5 | 1.455 | 3.482 | 1.482
2014-08-29 07:00 | 41880.2917 | 3.92 | 3.949 | 97.7 | 96.25 | 3.591 | 0.1 | 0.062 | 268.8 | 1.855 | 3.116 | 14.37
2014-08-29 08:00 | 41880.3333 | 3.988 | 3.992 | 97.8 | 96.5 | 3.677 | 0.3 | 0.084 | 298.7 | 2.662 | 4.025 | 47.82
2014-08-29 09:00 | 41880.375 | 4.286 | 4.303 | 97.85 | 96.55 | 3.979 | 0.3 | 0.079 | 281.5 | 1.517 | 2.602 | 112.3
2014-08-29 10:00 | 41880.4167 | 4.557 | 4.56 | 97.8 | 96.6 | 4.246 | 0.2 | 0.072 | 217.1 | 0.735 | 2.55 | 171.6
2014-08-29 11:00 | 41880.4583 | 4.769 | 4.716 | 97.15 | 96.55 | 4.346 | 0.4 | 0.082 | 232.4 | 2.698 | 3.247 | 149.3
2014-08-29 12:00 | 41880.5 | 4.698 | 4.589 | 95.25 | 96.4 | 4.04 | 0.5 | 0.088 | 235.7 | 1.645 | 3.143 | 130.9
2014-08-29 13:00 | 41880.5417 | 4.688 | 4.563 | 94.25 | 96.05 | 3.898 | 0.8 | 0.075 | 202.4 | 0.271 | 1.857 | 126.4
2014-08-29 14:00 | 41880.5833 | 4.766 | 4.729 | 92.9 | 95.15 | 3.687 | 0.5 | 0.077 | 305.5 | 2.153 | 2.153 | 140.7
2014-08-29 15:00 | 41880.625 | 4.648 | 4.707 | 93.15 | 94.45 | 3.726 | 0.5 | 0.078 | 273.1 | 1.557 | 2.166 | 96.3
2014-08-29 16:00 | 41880.6667 | 4.107 | 4.122 | 92.65 | 93.05 | 3.254 | 1.2 | 0.074 | 218.1 | 5.478 | 5.663 | 49.72
2014-08-29 17:00 | 41880.7083 | 2.618 | 2.649 | 96.5 | 95.25 | 2.16 | 1.3 | 0.074 | 191.2 | 3.75 | 6.287 | 43.13
2014-08-29 18:00 | 41880.75 | 1.903 | 1.93 | 96.6 | 95.95 | 1.474 | 1.5 | 0.074 | 218.6 | 2.171 | 4.464 | 36.05
2014-08-29 19:00 | 41880.7917 | 1.649 | 1.689 | 96.7 | 95.9 | 1.236 | 0.9 | 0.074 | 313.5 | 1.125 | 3.913 | 37.04
2014-08-29 20:00 | 41880.8333 | 0.884 | 0.963 | 97.55 | 96.3 | 0.55 | 0.9 | 0.071 | 251.2 | 3.935 | 3.935 | 5.524
2014-08-29 21:00 | 41880.875 | 0.139 | 0.235 | 97.7 | 96.5 | -0.18 | 0.1 | 0.066 | 237.9 | 3.203 | 4.719 | 0
2014-08-29 22:00 | 41880.9167 | -0.084 | -0.04 | 96.6 | 96.6 | -0.46 | 0.1 | 0.069 | 262.8 | 1.637 | 5.434 | 0
2014-08-29 23:00 | 41880.9583 | -0.083 | -0.135 | 92.25 | 94.15 | -1.236 | 0 | 0.073 | 292.8 | 1.111 | 3.321 | 0
2014-08-30 | 41881 | -0.059 | -0.053 | 87.35 | 88.4 | -1.806 | 0 | 0.071 | 164.4 | 0 | 1.637 | 0
2014-08-30 01:00 | 41881.0417 | -0.102 | -0.046 | 86.1 | 86.05 | -1.963 | 0 | 0.075 | 152.9 | 0 | 0 | 0
2014-08-30 02:00 | 41881.0833 | -0.001 | -0.009 | 85 | 82.955 | -2.287 | 0 | 0.071 | 65.98 | 0 | 0 | 0
2014-08-30 03:00 | 41881.125 | -0.242 | -0.002 | 87 | 82.45 | -2.194 | 0 | 0.07 | 175.2 | 0 | 0 | 0
2014-08-30 04:00 | 41881.1667 | -0.191 | -0.181 | 85.2 | 84.15 | -2.317 | 0 | 0.068 | 292.8 | 0 | 0 | 0
2014-08-30 05:00 | 41881.2083 | -0.357 | -0.309 | 86.055 | 86.2 | -2.117 | 0 | 0.067 | 260.8 | 0 | 0 | 0
2014-08-30 06:00 | 41881.25 | -0.503 | -0.506 | 87 | 87.45 | -2.383 | 0 | 0.067 | 244 | 0 | 0 | 1.84
2014-08-30 07:00 | 41881.2917 | -0.553 | -0.53 | 86.55 | 85.65 | -2.494 | 0 | 0.066 | 227.7 | 0 | 0 | 16.53
2014-08-30 08:00 | 41881.3333 | -0.421 | -0.445 | 86.95 | 86.25 | -2.27 | 0 | 0.069 | 290.9 | 0 | 0 | 51.82
2014-08-30 09:00 | 41881.375 | -0.229 | -0.236 | 87.6 | 86.7 | -2.034 | 0.3 | 0.068 | 253.5 | 0 | 1.561 | 111.5
2014-08-30 10:00 | 41881.4167 | 0.269 | 0.166 | 85.8 | 85.8 | -1.658 | 0 | 0.074 | 248.6 | 1.522 | 2.004 | 153.7
2014-08-30 11:00 | 41881.4583 | 0.673 | 0.585 | 79.255 | 78.755 | -2.617 | 0.3 | 0.071 | 224.4 | 1.279 | 2.855 | 129.8
2014-08-30 12:00 | 41881.5 | 1.109 | 0.951 | 72.56 | 72.05 | -3.165 | 0 | 0.076 | 182.8 | 0.84 | 2.968 | 186.3
2014-08-30 13:00 | 41881.5417 | 1.954 | 1.542 | 72.655 | 71.465 | -2.432 | 0 | 0.073 | 226 | 0.095 | 2.254 | 243.7
2014-08-30 14:00 | 41881.5833 | 2.344 | 1.828 | 69.45 | 68.57 | -2.512 | 0 | 0.078 | 181.8 | 0.998 | 2.306 | 240.3
2014-08-30 15:00 | 41881.625 | 2.488 | 2.274 | 67.89 | 66.975 | -2.822 | 0 | 0.076 | 210 | 1.96 | 2.976 | 262.6
2014-08-30 16:00 | 41881.6667 | 2.594 | 2.417 | 69.45 | 68.195 | -2.487 | 0 | 0.074 | 220.6 | 1.519 | 2.817 | 207.6
2014-08-30 17:00 | 41881.7083 | 2.805 | 2.709 | 68.975 | 67.72 | -2.405 | 0 | 0.08 | 259.4 | 1.926 | 2.827 | 208.3
2014-08-30 18:00 | 41881.75 | 3.296 | 3.08 | 66.565 | 64.865 | -2.495 | 0 | 0.074 | 144.4 | 1.37 | 3.128 | 264
2014-08-30 19:00 | 41881.7917 | 2.487 | 2.469 | 68.225 | 66.195 | -2.856 | 0 | 0.068 | 144.5 | 0 | 1.725 | 93.6
2014-08-30 20:00 | 41881.8333 | 1.465 | 1.718 | 73.215 | 69.315 | -2.863 | 0 | 0.069 | 141.4 | 0.717 | 1.058 | 33.28
2014-08-30 21:00 | 41881.875 | -0.653 | 0.382 | 81.94 | 75.9 | -3.483 | 0 | 0.072 | 73.74 | 0.869 | 1.107 | 0.268
2014-08-30 22:00 | 41881.9167 | -1.897 | -1.123 | 85.65 | 80.645 | -3.867 | 7777 | 0.072 | 38.8 | 1.512 | 2.035 | 0
2014-08-30 23:00 | 41881.9583 | -1.658 | -0.802 | 85.2 | 78.445 | -3.844 | 7777 | 0.07 | 53.8 | 0.774 | 1.395 | 0
2014-08-31 | 41882 | -1.594 | -0.663 | 84.1 | 77.99 | -4 | 7777 | 0.072 | 6.074 | 0.924 | 1.398 | 0
2014-08-31 01:00 | 41882.0417 | -1.059 | 0.126 | 82.305 | 76.115 | -3.6 | 7777 | 0.069 | 26.27 | 0.621 | 0.921 | 0
2014-08-31 02:00 | 41882.0833 | -0.327 | 0.383 | 81.69 | 76.855 | -3.029 | 0 | 0.069 | 32.49 | 0 | 0.712 | 0
2014-08-31 03:00 | 41882.125 | -0.361 | 0.164 | 81.55 | 76.305 | -3.092 | 0 | 0.07 | 58.46 | 0 | 1.277 | 0
2014-08-31 04:00 | 41882.1667 | -0.419 | 0.373 | 81.065 | 74.925 | -3.274 | 0 | 0.07 | 160.7 | 0.789 | 0.789 | 0
2014-08-31 05:00 | 41882.2083 | -0.394 | -0.14 | 79.415 | 76.785 | -3.273 | 0 | 0.07 | 238.9 | 0.029 | 1.725 | 0
2014-08-31 06:00 | 41882.25 | -0.863 | -0.726 | 82.9 | 80.97 | -3.496 | 0 | 0.072 | 257.4 | 1.364 | 1.821 | 3.012
2014-08-31 07:00 | 41882.2917 | -1.468 | -1.376 | 84.2 | 83.1 | -3.67 | 7777 | 0.07 | 243.8 | 0.733 | 1.895 | 38.18
2014-08-31 08:00 | 41882.3333 | -0.992 | -0.973 | 81.05 | 79.405 | -3.916 | 0 | 0.072 | 280.7 | 0.923 | 2.234 | 62.75
2014-08-31 09:00 | 41882.375 | -0.961 | -0.879 | 83.5 | 81.735 | -3.165 | 0 | 0.072 | 274.4 | 1.687 | 2.806 | 58.32
2014-08-31 10:00 | 41882.4167 | -1.235 | -1.17 | 86.4 | 84.45 | -3.346 | 7777 | 0.069 | 310.1 | 1.302 | 2.086 | 90.8
2014-08-31 11:00 | 41882.4583 | -0.656 | -0.527 | 88 | 85.3 | -2.361 | 0.1 | 0.076 | 301.4 | 1.811 | 2.167 | 227.2
2014-08-31 12:00 | 41882.5 | 0.19 | 0.202 | 87.05 | 85.15 | -1.66 | 0 | 0.082 | 257.9 | 2.671 | 2.671 | 261.3
2014-08-31 13:00 | 41882.5417 | 0.946 | 0.788 | 81.46 | 78.61 | -1.732 | 0 | 0.078 | 318.8 | 0.805 | 3.077 | 285.5
2014-08-31 14:00 | 41882.5833 | 1.093 | 1.021 | 79.035 | 78.26 | -1.95 | 0 | 0.074 | 209.1 | 0.475 | 4.046 | 217.6
2014-08-31 15:00 | 41882.625 | 2.032 | 1.854 | 69.655 | 68.74 | -3.054 | 0 | 0.073 | 245.8 | 2.475 | 3.216 | 245
2014-08-31 16:00 | 41882.6667 | 2.507 | 2.431 | 66.365 | 65.005 | -3.218 | 0 | 0.076 | 353 | 1.165 | 2.163 | 202
2014-08-31 17:00 | 41882.7083 | 2.951 | 2.964 | 63.955 | 60.765 | -3.263 | 0 | 0.075 | 273.3 | 2.697 | 2.697 | 227.2
2014-08-31 18:00 | 41882.75 | 2.731 | 2.765 | 65.04 | 62.965 | -3.121 | 0 | 0.074 | 271.7 | 1.117 | 2.599 | 124.4
2014-08-31 19:00 | 41882.7917 | 2.214 | 2.252 | 69.315 | 67.445 | -2.677 | 0 | 0.074 | 228.5 | 0.611 | 2.141 | 50.86
2014-08-31 20:00 | 41882.8333 | 1.602 | 1.715 | 74.64 | 72.235 | -2.743 | 0 | 0.074 | 285.2 | 0.562 | 0.929 | 8.11
2014-08-31 21:00 | 41882.875 | 1.037 | 1.313 | 75.055 | 71.555 | -2.832 | 0 | 0.073 | 341.9 | 0.309 | 0.861 | 0.025
2014-08-31 22:00 | 41882.9167 | 1.156 | 1.552 | 70.15 | 66.82 | -3.985 | 0 | 0.071 | 127.7 | 0 | 1.171 | 0
2014-08-31 23:00 | 41882.9583 | 0.656 | 1.284 | 72.12 | 67.675 | -3.846 | 0 | 0.072 | 57.73 | 0 | 1.122 | 0
2014-09-01 | 41883 | -1.09 | -0.126 | 79.705 | 75.88 | -4.167 | 7777 | 0.07 | 76.44 | 0 | 2.287 | 0
2014-09-01 01:00 | 41883.0417 | -1.806 | -0.503 | 77.42 | 73.93 | -5.219 | 7777 | 0.071 | 179.4 | 0 | 1.903 | 0
2014-09-01 02:00 | 41883.0833 | -1.761 | -0.545 | 78.39 | 73.13 | -4.886 | 7777 | 0.069 | 327.8 | 0.562 | 1.624 | 0.032
2014-09-01 03:00 | 41883.125 | -1.206 | -0.289 | 75.74 | 71.465 | -4.857 | 7777 | 0.067 | 20.3 | 0.608 | 1.297 | 0.032
2014-09-01 04:00 | 41883.1667 | -2.508 | -0.69 | 73.705 | 66.105 | -6.43 | 7777 | 0.047 | 57.08 | 1.29 | 1.4 | 0
2014-09-01 05:00 | 41883.2083 | -2.451 | -1.014 | 74.045 | 66.78 | -6.37 | 7777 | 0.063 | 60.6 | 2.094 | 2.094 | 0
2014-09-01 06:00 | 41883.25 | -3.122 | -2.23 | 74.52 | 69.53 | -6.929 | 7777 | 0.053 | 55.1 | 2.078 | 2.194 | 5.411
2014-09-01 07:00 | 41883.2917 | 0.119 | -0.728 | 65.825 | 66.465 | -5.368 | 0 | 0.055 | 47.23 | 1.029 | 2.074 | 113.4
2014-09-01 08:00 | 41883.3333 | 2.774 | 1.808 | 61.52 | 61.995 | -4.241 | 0 | 0.069 | 10.17 | 1.501 | 2.061 | 158.5
2014-09-01 09:00 | 41883.375 | 3.216 | 2.771 | 57.985 | 58.555 | -4.359 | 0 | 0.071 | 299.8 | 1.986 | 2.171 | 288.3
2014-09-01 10:00 | 41883.4167 | 4.035 | 4.073 | 50.14 | 47.765 | -5.887 | 0 | 0.073 | 287.5 | 1.612 | 2.981 | 417.6
2014-09-01 11:00 | 41883.4583 | 5.197 | 4.921 | 44.365 | 42.84 | -6.11 | 0 | 0.068 | 228.7 | 1.588 | 3.471 | 504.4
2014-09-01 12:00 | 41883.5 | 6.528 | 6.422 | 40.395 | 39.17 | -6.031 | 0 | 0.064 | 25.77 | 6.535 | 6.535 | 491.2
2014-09-01 13:00 | 41883.5417 | 7.442 | 7.115 | 37.305 | 36.39 | -6.333 | 0 | 0.063 | 58.32 | 10.73 | 11.01 | 309.5
2014-09-01 14:00 | 41883.5833 | 7.262 | 7.093 | 38.965 | 37.88 | -5.83 | 0 | 0.06 | 55.91 | 12.14 | 13.67 | 301.4
2014-09-01 15:00 | 41883.625 | 7.04 | 6.894 | 43.375 | 42.155 | -4.846 | 0 | 0.053 | 69.88 | 10.18 | 16.91 | 264
2014-09-01 16:00 | 41883.6667 | 7.296 | 7.169 | 44.6 | 43.545 | -3.749 | 0 | 0.062 | 56.83 | 12.79 | 17.45 | 295.1
2014-09-01 17:00 | 41883.7083 | 7.633 | 7.487 | 45.175 | 44.255 | -3.462 | 0 | 0.06 | 62.08 | 12.85 | 17 | 306.3
2014-09-01 18:00 | 41883.75 | 7.131 | 7.062 | 48.43 | 47.21 | -3.092 | 0 | 0.057 | 52.59 | 13.86 | 15.94 | 177
2014-09-01 19:00 | 41883.7917 | 6.58 | 6.668 | 49.99 | 48.465 | -3.054 | 0 | 0.051 | 40.84 | 13.94 | 15.38 | 46.82
2014-09-01 20:00 | 41883.8333 | 6.412 | 6.556 | 49.685 | 48.025 | -3.353 | 0 | 0.056 | 49.22 | 12.74 | 16.41 | 4.995
2014-09-01 21:00 | 41883.875 | 6.434 | 6.586 | 50.975 | 49.345 | -3.067 | 0 | 0.049 | 51.1 | 12.17 | 14.78 | 0.014
2014-09-01 22:00 | 41883.9167 | 6.58 | 6.735 | 50.125 | 48.36 | -3.11 | 0 | 0.061 | 41.51 | 14.84 | 15.96 | 0
2014-09-01 23:00 | 41883.9583 | 6.754 | 6.908 | 50.33 | 48.635 | -2.895 | 0 | 0.059 | 48.3 | 12.68 | 15.7 | 0
2014-09-02 | 41884 | 6.982 | 7.148 | 50.125 | 48.365 | -2.73 | 0 | 0.053 | 48.69 | 14.63 | 17.55 | 0
2014-09-02 01:00 | 41884.0417 | 7.106 | 7.273 | 50.23 | 48.535 | -2.456 | 0 | 0.055 | 55.14 | 14.45 | 15.96 | 0
2014-09-02 02:00 | 41884.0833 | 7.186 | 7.347 | 51.855 | 50.13 | -2.006 | 0 | 0.055 | 60.39 | 13.78 | 17.33 | 0
2014-09-02 03:00 | 41884.125 | 7.055 | 7.216 | 54.195 | 52.4 | -1.651 | 0 | 0.055 | 52.83 | 14.03 | 16.2 | 0
2014-09-02 04:00 | 41884.1667 | 7.519 | 7.676 | 52.705 | 51.04 | -1.634 | 0 | 0.065 | 53.17 | 13.97 | 16.78 | 0
2014-09-02 05:00 | 41884.2083 | 7.378 | 7.547 | 54.065 | 52.365 | -1.35 | 0 | 0.051 | 62.75 | 13.35 | 15.54 | 0
2014-09-02 06:00 | 41884.25 | 7.281 | 7.436 | 55.28 | 53.685 | -1.055 | 0 | 0.06 | 51.43 | 12.62 | 15.04 | 2.24
2014-09-02 07:00 | 41884.2917 | 7.495 | 7.646 | 55.385 | 53.655 | -0.882 | 0 | 0.06 | 79.27 | 10.6 | 15.25 | 25.03
2014-09-02 08:00 | 41884.3333 | 7.296 | 7.236 | 66.825 | 66.235 | -0.25 | 0 | 0.063 | 84.7 | 11.5 | 14.31 | 106.6
2014-09-02 09:00 | 41884.375 | 3.778 | 3.648 | 87.465 | 86.275 | 2.222 | 0 | 0.063 | 171.7 | 3.856 | 13.04 | 114.5
2014-09-02 10:00 | 41884.4167 | 1.154 | 1.159 | 95.95 | 94.75 | 0.641 | 0.2 | 0.064 | 263.4 | 3.76 | 6.29 | 54.65
2014-09-02 11:00 | 41884.4583 | -0.215 | -0.194 | 97 | 95.6 | -0.628 | 0.3 | 0.069 | 262.7 | 3.535 | 4.547 | 102.7
2014-09-02 12:00 | 41884.5 | -0.519 | -0.467 | 97.15 | 95.7 | -0.918 | 0.3 | 0.068 | 294.9 | 2.6 | 3.526 | 99.9
2014-09-02 13:00 | 41884.5417 | -0.34 | -0.298 | 97.05 | 95.7 | -0.749 | 0.6 | 0.067 | 303 | 2.141 | 3.196 | 138.1
2014-09-02 14:00 | 41884.5833 | -0.185 | -0.169 | 97 | 95.7 | -0.608 | 0.8 | 0.063 | 295.2 | 3.553 | 3.579 | 148.9
2014-09-02 15:00 | 41884.625 | -0.085 | -0.073 | 97 | 95.85 | -0.498 | 0.5 | 0.081 | 303.2 | 3.428 | 4.155 | 154.7
2014-09-02 16:00 | 41884.6667 | -0.119 | -0.137 | 97.2 | 96.05 | -0.509 | 0.4 | 0.063 | 261.9 | 3.112 | 3.976 | 85.9
2014-09-02 17:00 | 41884.7083 | -0.411 | -0.49 | 97.3 | 96.2 | -0.788 | 0.1 | 0.067 | 285.4 | 2.855 | 3.67 | 51.29
2014-09-02 18:00 | 41884.75 | -0.964 | -1.002 | 97.1 | 96.2 | -1.359 | 0 | 0.069 | 317.3 | 1.199 | 3.082 | 31.09
2014-09-02 19:00 | 41884.7917 | -0.883 | -0.863 | 96.4 | 96.15 | -1.338 | 0 | 0.076 | 31.9 | 0.47 | 2.298 | 18.31
2014-09-02 20:00 | 41884.8333 | -0.616 | -0.642 | 94.5 | 95.95 | -1.312 | 0 | 0.066 | 13.11 | 2.212 | 3.308 | 2.786
2014-09-02 21:00 | 41884.875 | -0.608 | -0.604 | 93.5 | 95.25 | -1.462 | 0 | 0.047 | 16.43 | 0.583 | 1.984 | 0
2014-09-02 22:00 | 41884.9167 | -0.374 | -0.323 | 90.3 | 93.2 | -1.537 | 0 | 0.073 | 205.8 | 0.028 | 2.357 | 0
2014-09-02 23:00 | 41884.9583 | -0.536 | -0.352 | 92.05 | 91.65 | -1.519 | 0 | 0.087 | 239.3 | 0.573 | 1.61 | 0
2014-09-03 | 41885 | -0.869 | -0.851 | 92.65 | 91.8 | -1.878 | 0 | 0.067 | 255.7 | 0.893 | 1.018 | 0
2014-09-03 01:00 | 41885.0417 | -1.151 | -1.015 | 89.7 | 89.4 | -2.506 | 7777 | 0.079 | 301.2 | 0 | 1.939 | 0
2014-09-03 02:00 | 41885.0833 | -1.296 | -0.959 | 85.85 | 84.665 | -3.19 | 7777 | 0.066 | 68.64 | 0 | 1.062 | 0
2014-09-03 03:00 | 41885.125 | -1.188 | -0.812 | 81.45 | 78.985 | -4.03 | 7777 | 0.065 | 40.15 | 4.015 | 4.015 | 0
2014-09-03 04:00 | 41885.1667 | -1.891 | -1.296 | 78.57 | 74.63 | -5.226 | 7777 | 0.057 | 109.9 | 1.101 | 4.768 | 0
2014-09-03 05:00 | 41885.2083 | -1.706 | -1.103 | 82.47 | 73.48 | -4.423 | 7777 | 0.052 | 84.2 | 2.228 | 3.432 | 0
2014-09-03 06:00 | 41885.25 | -1.633 | -1.284 | 83.1 | 77.725 | -3.911 | 7777 | 0.065 | 97.8 | 1.774 | 3.017 | 1.907
2014-09-03 07:00 | 41885.2917 | -0.987 | -0.602 | 82.1 | 76.555 | -3.601 | 0 | 0.065 | 49.4 | 1.668 | 1.986 | 26.78
2014-09-03 08:00 | 41885.3333 | -0.179 | -0.209 | 79.6 | 77.17 | -3.564 | 0 | 0.066 | 18.27 | 2.071 | 2.071 | 46.73
2014-09-03 09:00 | 41885.375 | 1.674 | 1.298 | 73.215 | 73.1 | -2.59 | 0 | 0.061 | 92.3 | 1.421 | 2.383 | 63.19
2014-09-03 10:00 | 41885.4167 | 3.822 | 1.508 | 63.21 | 68.16 | -2.709 | 0.1 | 0.085 | 126.8 | 2.076 | 2.377 | 274.9
2014-09-03 11:00 | 41885.4583 | 4.427 | 2.648 | 56.62 | 60.32 | -3.468 | 0 | 0.069 | 82.1 | 1.299 | 2.478 | 451
2014-09-03 12:00 | 41885.5 | 4.631 | 3.92 | 52.215 | 52.755 | -4.243 | 0 | 0.066 | 42 | 1.986 | 3.623 | 575
2014-09-03 13:00 | 41885.5417 | 4.032 | 3.419 | 67.83 | 66.59 | -3.568 | 0 | 0.07 | 270.5 | 5.062 | 5.802 | 268.5
2014-09-03 14:00 | 41885.5833 | 2.726 | 2.673 | 80.91 | 78.855 | -0.264 | 0 | 0.066 | 316.6 | 1.496 | 4.921 | 366.3
2014-09-03 15:00 | 41885.625 | 3.561 | 3.607 | 70.94 | 69.55 | -1.062 | 0 | 0.07 | 277.6 | 1.374 | 4.091 | 334.3
2014-09-03 16:00 | 41885.6667 | 2.659 | 2.562 | 74.82 | 73.545 | -0.596 | 0 | 0.074 | 251.9 | 1.473 | 5.166 | 162.9
2014-09-03 17:00 | 41885.7083 | 2.75 | 2.655 | 76.305 | 75.42 | -1.032 | 0 | 0.075 | 230.7 | 1.697 | 3.807 | 145.8
2014-09-03 18:00 | 41885.75 | 2.893 | 2.934 | 75.11 | 73.075 | -1.162 | 0 | 0.069 | 274.3 | 2.269 | 2.522 | 177.1
2014-09-03 19:00 | 41885.7917 | 1.856 | 1.954 | 79.745 | 78.115 | -1.162 | 0 | 0.073 | 261.9 | 0.753 | 2.997 | 56.56
2014-09-03 20:00 | 41885.8333 | 0.679 | 0.976 | 83.95 | 81.43 | -1.779 | 0 | 0.068 | 200.4 | 0.441 | 1.548 | 6.621
2014-09-03 21:00 | 41885.875 | -0.732 | 0.12 | 84.75 | 80.435 | -3.01 | 0 | 0.07 | 0.819 | 0.075 | 0.978 | 0
2014-09-03 22:00 | 41885.9167 | -1.812 | -0.491 | 87.4 | 81.48 | -3.637 | 7777 | 0.056 | 350.6 | 0.286 | 0.809 | 0
2014-09-03 23:00 | 41885.9583 | -2.896 | -1.62 | 87.35 | 83.025 | -4.548 | 7777 | 0.06 | 57.18 | 2.388 | 2.44 | 0
2014-09-04 | 41886 | -3.627 | -2.871 | 88.6 | 84.95 | -5.211 | 7777 | 0.063 | 52.55 | 1.468 | 2.514 | 0
2014-09-04 01:00 | 41886.0417 | -2.444 | -1.215 | 83.945 | 80.25 | -4.318 | 7777 | 0.055 | 58.19 | 0.853 | 2.231 | 0
2014-09-04 02:00 | 41886.0833 | -2.451 | -0.822 | 87.35 | 81.9 | -4.27 | 7777 | 0.051 | 344.2 | 0 | 1.116 | 0
2014-09-04 03:00 | 41886.125 | -1.753 | -0.089 | 81.195 | 73.81 | -4.392 | 7777 | 0.042 | 42.62 | 0.771 | 0.867 | 0
2014-09-04 04:00 | 41886.1667 | -3.383 | -1.85 | 82.695 | 76.47 | -5.918 | 7777 | 0.045 | 69.47 | 0.786 | 2.499 | 0
2014-09-04 05:00 | 41886.2083 | -2.548 | -1.148 | 76.605 | 71.235 | -5.897 | 7777 | 0.042 | 63.02 | 0.577 | 2.602 | 0
2014-09-04 06:00 | 41886.25 | -3.489 | -1.584 | 78.76 | 71.405 | -6.494 | 7777 | 0.04 | 71.02 | 2.839 | 3.268 | 2.049
2014-09-04 07:00 | 41886.2917 | -0.797 | -0.977 | 74.135 | 71.4 | -4.842 | 0 | 0.034 | 79.01 | 1.383 | 3.192 | 68.01
2014-09-04 08:00 | 41886.3333 | 3.105 | 1.412 | 64.29 | 69.17 | -2.685 | 0 | 0.05 | 354.5 | 0 | 1.679 | 175.3
2014-09-04 09:00 | 41886.375 | 3.392 | 2.765 | 64.055 | 64.19 | -3.121 | 0 | 0.059 | 245.4 | 1.617 | 1.658 | 292.5
2014-09-04 10:00 | 41886.4167 | 4.397 | 3.806 | 54.345 | 54.585 | -4.103 | 0 | 0.067 | 247.7 | 1.694 | 2.303 | 404.5
2014-09-04 11:00 | 41886.4583 | 5.04 | 4.845 | 52.745 | 51.995 | -3.747 | 0 | 0.075 | 302.8 | 1.854 | 2.734 | 443.7
2014-09-04 12:00 | 41886.5 | 6.692 | 6.434 | 52.365 | 51.955 | -2.439 | 0 | 0.065 | 188.6 | 0 | 2.873 | 508.2
2014-09-04 13:00 | 41886.5417 | 6.907 | 6.706 | 54.265 | 53.96 | -1.515 | 0 | 0.07 | 304.9 | 2.034 | 3.732 | 473.9
2014-09-04 14:00 | 41886.5833 | 7.678 | 7.428 | 54.02 | 53.175 | -1.134 | 0 | 0.069 | 210.9 | 1.561 | 4.699 | 410
2014-09-04 15:00 | 41886.625 | 8.01 | 7.806 | 52.7 | 51.785 | -1.05 | 0 | 0.071 | 265.2 | 1.031 | 3.675 | 319
2014-09-04 16:00 | 41886.6667 | 7.697 | 7.639 | 53.885 | 52.8 | -1.09 | 0 | 0.068 | 191.2 | 0.421 | 4.596 | 294.1
2014-09-04 17:00 | 41886.7083 | 7.772 | 7.696 | 54.6 | 53.275 | -0.816 | 0 | 0.069 | 255 | 1.661 | 2.791 | 188.9
2014-09-04 18:00 | 41886.75 | 7.214 | 7.299 | 56.805 | 55.21 | -0.749 | 0 | 0.069 | 272.8 | 1.439 | 2.463 | 162.6
2014-09-04 19:00 | 41886.7917 | 5.953 | 6.17 | 60.88 | 58.505 | -1.065 | 0 | 0.068 | 325.3 | 1.189 | 2.084 | 41.59
2014-09-04 20:00 | 41886.8333 | 4.843 | 5.103 | 66.345 | 64.31 | -1.365 | 0 | 0.067 | 62.19 | 2.458 | 2.458 | 3.951
2014-09-04 21:00 | 41886.875 | 3.378 | 3.88 | 70.66 | 66.595 | -1.187 | 0 | 0.066 | 108.7 | 2.032 | 2.416 | 0
2014-09-04 22:00 | 41886.9167 | 2.811 | 3.252 | 76.685 | 72.5 | -0.719 | 0 | 0.067 | 78.24 | 1.697 | 2.31 | 0
2014-09-04 23:00 | 41886.9583 | 2.881 | 3.228 | 75.35 | 71.415 | -0.708 | 0 | 0.068 | 55.93 | 1.341 | 1.976 | 0
2014-09-05 | 41887 | 2.753 | 2.995 | 77.9 | 74.705 | -0.696 | 0 | 0.068 | 66.05 | 2.035 | 2.256 | 0
2014-09-05 01:00 | 41887.0417 | 3.025 | 3.277 | 76.98 | 74.165 | -0.622 | 0 | 0.067 | 68.12 | 2.189 | 2.561 | 0
2014-09-05 02:00 | 41887.0833 | 3.118 | 3.336 | 74.37 | 71.11 | -0.954 | 0 | 0.068 | 92 | 1.57 | 2.623 | 0
2014-09-05 03:00 | 41887.125 | 3.052 | 3.288 | 72.4 | 68.975 | -1.647 | 0 | 0.067 | 63.5 | 1.174 | 1.968 | 0
2014-09-05 04:00 | 41887.1667 | 2.283 | 2.532 | 77.625 | 74.54 | -1.256 | 0 | 0.066 | 52.71 | 0.969 | 1.702 | 0
2014-09-05 05:00 | 41887.2083 | 2.373 | 2.821 | 73.86 | 68.565 | -1.808 | 0 | 0.065 | 125.6 | 1.099 | 1.55 | 0
2014-09-05 06:00 | 41887.25 | 1.917 | 2.228 | 79.65 | 75.99 | -1.401 | 0 | 0.066 | 58.05 | 2.107 | 2.584 | 1.419
2014-09-05 07:00 | 41887.2917 | 2.064 | 2.207 | 81.475 | 80.1 | -0.487 | 0 | 0.068 | 19.95 | 0.139 | 2.853 | 25.09
2014-09-05 08:00 | 41887.3333 | 3.328 | 3.436 | 77.82 | 75.525 | -0.336 | 0 | 0.068 | 337.2 | 0.212 | 0.916 | 45.95
2014-09-05 09:00 | 41887.375 | 4.011 | 4.135 | 71.955 | 70.025 | -0.27 | 0 | 0.068 | 48.9 | 0 | 1.29 | 75.1
2014-09-05 10:00 | 41887.4167 | 4.255 | 4.233 | 71.97 | 70.675 | 0.52 | 0 | 0.068 | 234.3 | 0 | 1.37 | 100.1
2014-09-05 11:00 | 41887.4583 | 3.905 | 3.75 | 83.04 | 81.715 | 1.523 | 0.2 | 0.069 | 184.5 | 1.32 | 1.731 | 105.5
2014-09-05 12:00 | 41887.5 | 3.958 | 3.642 | 87.25 | 87.3 | 2.108 | 0.2 | 0.068 | 130 | 1.697 | 1.867 | 116.4
2014-09-05 13:00 | 41887.5417 | 3.851 | 3.52 | 89.4 | 88.95 | 2.257 | 0.5 | 0.068 | 125.1 | 2.252 | 2.473 | 115.4
2014-09-05 14:00 | 41887.5833 | 3.547 | 3.196 | 91.25 | 91.15 | 2.356 | 0.4 | 0.068 | 137.5 | 2.118 | 2.483 | 172
2014-09-05 15:00 | 41887.625 | 3.891 | 3.472 | 91.65 | 92.15 | 2.838 | 0.1 | 0.069 | 187.9 | 2.104 | 2.77 | 227.4
2014-09-05 16:00 | 41887.6667 | 3.811 | 3.494 | 93.95 | 94.35 | 2.954 | 0.1 | 0.07 | 148.8 | 1.646 | 2.525 | 139.5
2014-09-05 17:00 | 41887.7083 | 3.829 | 3.588 | 94.15 | 94.35 | 3.014 | 0 | 0.07 | 120.1 | 1.251 | 1.983 | 68.41
2014-09-05 18:00 | 41887.75 | 3.549 | 3.432 | 95.3 | 94.75 | 2.92 | 0.2 | 0.072 | 139 | 2.047 | 2.226 | 39.44
2014-09-05 19:00 | 41887.7917 | 3.303 | 3.254 | 97 | 95.9 | 2.89 | 0.4 | 0.07 | 126.1 | 1.779 | 2.29 | 20.91
2014-09-05 20:00 | 41887.8333 | 3.022 | 3.016 | 97.35 | 96.25 | 2.646 | 0.4 | 0.072 | 155.2 | 1.305 | 1.869 | 3.059
2014-09-05 21:00 | 41887.875 | 2.786 | 2.796 | 97.5 | 96.5 | 2.43 | 0.3 | 0.066 | 91.8 | 1.375 | 2.156 | 0
2014-09-05 22:00 | 41887.9167 | 2.503 | 2.526 | 97.55 | 96.65 | 2.164 | 0.1 | 0.066 | 116.1 | 1.552 | 1.697 | 0
2014-09-05 23:00 | 41887.9583 | 2.444 | 2.484 | 97.7 | 96.7 | 2.121 | 0.2 | 0.067 | 103 | 1.022 | 1.731 | 0
2014-09-06 | 41888 | 2.327 | 2.374 | 97.85 | 96.85 | 2.02 | 0.1 | 0.068 | 157.6 | 1.235 | 1.235 | 0
2014-09-06 01:00 | 41888.0417 | 2.069 | 2.131 | 97.9 | 96.85 | 1.773 | 0.2 | 0.078 | 155.3 | 1.722 | 1.722 | 0
2014-09-06 02:00 | 41888.0833 | 2.031 | 2.063 | 97.95 | 96.95 | 1.741 | 0.1 | 0.082 | 144.3 | 1.877 | 1.877 | 0
2014-09-06 03:00 | 41888.125 | 1.844 | 1.867 | 98 | 96.95 | 1.559 | 0.4 | 0.067 | 143.7 | 1.651 | 1.888 | 0
2014-09-06 04:00 | 41888.1667 | 1.722 | 1.746 | 98 | 97 | 1.44 | 0.2 | 0.039 | 155.7 | 1.638 | 2.93 | 0
2014-09-06 05:00 | 41888.2083 | 1.437 | 1.461 | 98.05 | 97.05 | 1.157 | 0.1 | 0.071 | 70.59 | 2.05 | 2.349 | 0
2014-09-06 06:00 | 41888.25 | 1.068 | 1.128 | 98.05 | 97.05 | 0.792 | 0 | 0.068 | 123.6 | 1.643 | 2.034 | 1.306
2014-09-06 07:00 | 41888.2917 | 0.688 | 0.693 | 98.05 | 97.05 | 0.415 | 0 | 0.068 | 101.2 | 1.398 | 1.927 | 17.75
2014-09-06 08:00 | 41888.3333 | 1.348 | 1.21 | 98 | 97.05 | 1.075 | 0 | 0.069 | 155.9 | 1.236 | 1.904 | 88.2
2014-09-06 09:00 | 41888.375 | 1.835 | 1.527 | 96.95 | 97.05 | 1.496 | 0 | 0.07 | 219.9 | 0.967 | 1.406 | 144.2
2014-09-06 10:00 | 41888.4167 | 2.378 | 1.937 | 92.65 | 96.85 | 1.532 | 0 | 0.078 | 220.8 | 1.583 | 1.878 | 240.8
2014-09-06 11:00 | 41888.4583 | 3.339 | 2.614 | 86.7 | 96 | 1.367 | 0 | 0.069 | 172.4 | 1.486 | 2.566 | 317.4
2014-09-06 12:00 | 41888.5 | 3.429 | 3.071 | 85.8 | 91.9 | 1.144 | 0 | 0.067 | 209.4 | 3.523 | 3.53 | 145.6
2014-09-06 13:00 | 41888.5417 | 3.418 | 3.284 | 85.11 | 86.4 | 1.336 | 0 | 0.07 | 193.6 | 2.886 | 3.636 | 127
2014-09-06 14:00 | 41888.5833 | 3.633 | 3.339 | 87.65 | 88.1 | 1.935 | 0 | 0.068 | 164.3 | 2.19 | 3.37 | 128.7
2014-09-06 15:00 | 41888.625 | 3.691 | 3.612 | 81.615 | 80.905 | 0.62 | 0 | 0.065 | 237.3 | 3.079 | 4.157 | 86.6
2014-09-06 16:00 | 41888.6667 | 3.635 | 3.616 | 76.295 | 74.845 | -0.494 | 0 | 0.065 | 201.7 | 2.506 | 4.268 | 66.56
2014-09-06 17:00 | 41888.7083 | 3.146 | 3.114 | 81.215 | 80.04 | 0.278 | 0 | 0.066 | 182.9 | 1.321 | 3.564 | 67.28
2014-09-06 18:00 | 41888.75 | 2.346 | 2.361 | 88.45 | 86.95 | 0.57 | 0.1 | 0.067 | 225.9 | 3.745 | 4.854 | 31.09
2014-09-06 19:00 | 41888.7917 | 1.441 | 1.495 | 93.1 | 91.6 | 0.542 | 0.2 | 0.068 | 233.8 | 2.956 | 5.227 | 11.51
2014-09-06 20:00 | 41888.8333 | 1.056 | 1.129 | 95 | 93.9 | 0.454 | 0.1 | 0.066 | 200.2 | 3.223 | 4.256 | 0.759
2014-09-06 21:00 | 41888.875 | 0.693 | 0.743 | 97.2 | 95.85 | 0.311 | 0 | 0.064 | 199.5 | 1.98 | 3.437 | 0
2014-09-06 22:00 | 41888.9167 | 0.526 | 0.581 | 97.6 | 96.35 | 0.194 | 0 | 0.065 | 207.6 | 1.865 | 2.342 | 0
2014-09-06 23:00 | 41888.9583 | 0.409 | 0.466 | 97.75 | 96.55 | 0.097 | 0.1 | 0.062 | 259.5 | 0 | 1.932 | 0
2014-09-07 | 41889 | 0.296 | 0.381 | 97.85 | 96.65 | -0.007 | 0 | 0.062 | 230.2 | 1.775 | 1.88 | 0
2014-09-07 01:00 | 41889.0417 | 0.27 | 0.354 | 97.75 | 96.75 | -0.042 | 0 | 0.062 | 231.4 | 1.267 | 2.378 | 0
2014-09-07 02:00 | 41889.0833 | 0.309 | 0.378 | 97.2 | 96.65 | -0.093 | 0 | 0.063 | 197.9 | 0.955 | 2.1 | 0
2014-09-07 03:00 | 41889.125 | -0.005 | 0.113 | 96.7 | 96.45 | -0.437 | 0 | 0.059 | 150.7 | 1.088 | 1.584 | 0
2014-09-07 04:00 | 41889.1667 | -0.401 | -0.219 | 96.6 | 96.3 | -0.841 | 0 | 0.057 | 152.5 | 0.532 | 1.842 | 0
2014-09-07 05:00 | 41889.2083 | -0.443 | -0.228 | 97 | 96.3 | -0.827 | 0 | 0.055 | 67.43 | 0.928 | 0.941 | 0
2014-09-07 06:00 | 41889.25 | -0.724 | -0.413 | 96.1 | 95.8 | -1.257 | 0 | 0.061 | 181 | 0.31 | 1.71 | 1.179
2014-09-07 07:00 | 41889.2917 | 0.616 | -0.007 | 86.79 | 94.7 | -0.504 | 0 | 0.054 | 153.4 | 0.57 | 1.049 | 69.73
2014-09-07 08:00 | 41889.3333 | 3.154 | 0.896 | 82.785 | 92 | 0.198 | 0 | 0.061 | 184.2 | 0.795 | 1.927 | 195.4
2014-09-07 09:00 | 41889.375 | 2.202 | 0.997 | 82.755 | 89.6 | 0.032 | 0 | 0.061 | 123.5 | 0.717 | 1.846 | 163
2014-09-07 10:00 | 41889.4167 | 4.263 | 2.426 | 72.055 | 78.82 | -0.071 | 0 | 0.074 | 194.4 | 0.851 | 2.372 | 373.3
2014-09-07 11:00 | 41889.4583 | 4.194 | 3.483 | 70.115 | 72.355 | -0.71 | 0 | 0.068 | 163.7 | 1.713 | 2.327 | 360.8
2014-09-07 12:00 | 41889.5 | 4.655 | 3.916 | 72.315 | 73.975 | 0.315 | 0 | 0.068 | 194.2 | 1.401 | 3.825 | 383.6
2014-09-07 13:00 | 41889.5417 | 4.859 | 4.638 | 70.05 | 69.705 | -0.069 | 0 | 0.073 | 279.5 | 1.295 | 3.005 | 379.1
2014-09-07 14:00 | 41889.5833 | 5.843 | 5.575 | 66.07 | 65.425 | 0.369 | 0 | 0.072 | 150.8 | 1.455 | 2.613 | 314.8
2014-09-07 15:00 | 41889.625 | 7.118 | 6.519 | 63.76 | 63.725 | 0.66 | 0 | 0.068 | 180.3 | 2.016 | 2.821 | 381.1
2014-09-07 16:00 | 41889.6667 | 6.77 | 6.554 | 66.065 | 65.965 | 0.866 | 0 | 0.072 | 146.2 | 2.006 | 2.901 | 254.4
2014-09-07 17:00 | 41889.7083 | 7.88 | 7.299 | 60.505 | 61.525 | 0.677 | 0 | 0.068 | 165.1 | 1.903 | 3.221 | 311.2
2014-09-07 18:00 | 41889.75 | 7.36 | 7.047 | 60.235 | 59.965 | 0.154 | 0 | 0.067 | 115.3 | 2.559 | 2.95 | 190.4
2014-09-07 19:00 | 41889.7917 | 5.838 | 5.833 | 65.285 | 63.455 | -0.343 | 0 | 0.066 | 121.6 | 1.855 | 2.461 | 76.88
2014-09-07 20:00 | 41889.8333 | 2.377 | 2.991 | 76.985 | 73.715 | -1.275 | 0 | 0.066 | 50.3 | 2.296 | 2.783 | 6.759
2014-09-07 21:00 | 41889.875 | 0.307 | 1.078 | 83.95 | 78.94 | -2.085 | 0 | 0.062 | 52.58 | 1.922 | 2.666 | 0
2014-09-07 22:00 | 41889.9167 | 0.152 | 1.049 | 84.75 | 79.6 | -2.134 | 0 | 0.067 | 50.75 | 1.748 | 2.636 | 0
2014-09-07 23:00 | 41889.9583 | 0.98 | 2.649 | 81.415 | 74.875 | -1.795 | 0 | 0.067 | 12.63 | 0.879 | 1.887 | 0
2014-09-08 | 41890 | 1.916 | 2.99 | 76.445 | 73.43 | -1.635 | 0 | 0.058 | 108.2 | 0.857 | 1.72 | 0
2014-09-08 01:00 | 41890.0417 | 1.672 | 2.82 | 75.13 | 70.965 | -2.533 | 0 | 0.06 | 264.1 | 1.511 | 4.64 | 0
2014-09-08 02:00 | 41890.0833 | 1.679 | 2.711 | 70.15 | 65.57 | -2.945 | 0 | 0.062 | 70.27 | 3.076 | 4.261 | 0
2014-09-08 03:00 | 41890.125 | 1.752 | 2.381 | 71.845 | 68.455 | -2.976 | 0 | 0.064 | 65.98 | 3.574 | 4.72 | 0
2014-09-08 04:00 | 41890.1667 | 1.514 | 2.169 | 74.255 | 69.85 | -2.744 | 0 | 0.065 | 21.59 | 3.713 | 6.319 | 0
2014-09-08 05:00 | 41890.2083 | 4.443 | 4.78 | 66.58 | 63.355 | -1.752 | 0 | 0.063 | 52.8 | 8.29 | 10.16 | 0
2014-09-08 06:00 | 41890.25 | 4.813 | 5.104 | 61.17 | 58.76 | -2.143 | 0 | 0.059 | 53.57 | 9.47 | 11.13 | 0.79
2014-09-08 07:00 | 41890.2917 | 5.496 | 5.435 | 57.575 | 56.385 | -2.159 | 0 | 0.077 | 66.09 | 9.36 | 11.1 | 47.65
2014-09-08 08:00 | 41890.3333 | 6.724 | 6.288 | 53.455 | 53.59 | -2.098 | 0 | 0.074 | 53.89 | 7.221 | 9.52 | 158.7
2014-09-08 09:00 | 41890.375 | 7.96 | 7.317 | 49.96 | 50.565 | -1.835 | 0 | 0.069 | 61.5 | 7.571 | 8.7 | 280.9
2014-09-08 10:00 | 41890.4167 | 8.78 | 8.19 | 47.375 | 47.545 | -1.517 | 0 | 0.072 | 21.43 | 5.259 | 9.25 | 393
2014-09-08 11:00 | 41890.4583 | 9.86 | 9.11 | 46.955 | 46.855 | -1.088 | 0 | 0.068 | 53.58 | 4.475 | 6.991 | 481.1
2014-09-08 12:00 | 41890.5 | 10.52 | 9.68 | 45.6 | 46.28 | -0.823 | 0 | 0.068 | 118.1 | 4.158 | 6.577 | 541.2
2014-09-08 13:00 | 41890.5417 | 10.91 | 10.12 | 45.19 | 45.67 | -0.55 | 0 | 0.069 | 60.71 | 5.753 | 7.851 | 566.3
2014-09-08 14:00 | 41890.5833 | 11.75 | 10.84 | 41.36 | 41.97 | -0.928 | 0 | 0.069 | 69.27 | 7.392 | 8.24 | 553
2014-09-08 15:00 | 41890.625 | 12.47 | 11.42 | 35.56 | 36.005 | -2.582 | 0 | 0.069 | 53.09 | 4.66 | 7.904 | 506.1
2014-09-08 16:00 | 41890.6667 | 12.23 | 11.38 | 31.015 | 31.895 | -4.578 | 0 | 0.069 | 51.12 | 6.048 | 8.71 | 372.2
2014-09-08 17:00 | 41890.7083 | 10.3 | 10.19 | 37.935 | 36.245 | -4.61 | 0 | 0.071 | 117.2 | 2.128 | 7.533 | 139.1
2014-09-08 18:00 | 41890.75 | 9.84 | 9.85 | 42.99 | 40.92 | -2.831 | 0 | 0.07 | 35.92 | 5.437 | 7.079 | 121.3
2014-09-08 19:00 | 41890.7917 | 9.06 | 9.18 | 44.615 | 42.65 | -3.345 | 0 | 0.072 | 11.84 | 2.563 | 5.586 | 68.46
2014-09-08 20:00 | 41890.8333 | 7.593 | 7.931 | 46.94 | 43.985 | -3.025 | 0 | 0.075 | 294.4 | 0.33 | 3.886 | 6.613
2014-09-08 21:00 | 41890.875 | 6.856 | 7.373 | 53.55 | 50.16 | -1.633 | 0 | 0.072 | 238.4 | 0.088 | 2.12 | 0
2014-09-08 22:00 | 41890.9167 | 6.727 | 7.212 | 51.155 | 47.285 | -2.416 | 0 | 0.074 | 73.84 | 0.501 | 2.295 | 0.046
2014-09-08 23:00 | 41890.9583 | 6.823 | 7.405 | 50.405 | 46.705 | -3.039 | 0 | 0.079 | 39.11 | 4.088 | 4.088 | 0.018
2014-09-09 | 41891 | 8.31 | 8.62 | 39.855 | 37.27 | -4.451 | 0 | 0.072 | 45.46 | 4.859 | 8.49 | 0
2014-09-09 01:00 | 41891.0417 | 7.582 | 7.902 | 47.62 | 45.445 | -2.534 | 0 | 0.068 | 44.98 | 3.004 | 7.348 | 0
2014-09-09 02:00 | 41891.0833 | 7.869 | 8.25 | 49.145 | 46.535 | -2.509 | 0 | 0.067 | 51.92 | 8.91 | 8.91 | 0
2014-09-09 03:00 | 41891.125 | 8.72 | 8.92 | 46.09 | 44.16 | -2.085 | 0 | 0.071 | 51.72 | 10.27 | 11.3 | 0
2014-09-09 04:00 | 41891.1667 | 8.7 | 8.87 | 46.02 | 44.12 | -2.368 | 0 | 0.068 | 51.91 | 8.66 | 11.68 | 0
2014-09-09 05:00 | 41891.2083 | 8.54 | 8.74 | 51.51 | 49.715 | -0.784 | 0 | 0.069 | 58.65 | 10.32 | 11.52 | 0
2014-09-09 06:00 | 41891.25 | 9 | 9.18 | 51.785 | 49.92 | -0.307 | 0 | 0.07 | 46.95 | 9.09 | 11.3 | 0.561
2014-09-09 07:00 | 41891.2917 | 9 | 9.09 | 53.85 | 52.355 | 0.026 | 0 | 0.07 | 65.68 | 10.37 | 11.54 | 25.53
2014-09-09 08:00 | 41891.3333 | 9.1 | 9.2 | 54.765 | 53.105 | 0.532 | 0 | 0.07 | 55.52 | 4.417 | 11.67 | 55.18
2014-09-09 09:00 | 41891.375 | 9.31 | 9.38 | 55.17 | 53.745 | 0.724 | 0 | 0.066 | 54.03 | 10.62 | 12.55 | 84.9
2014-09-09 10:00 | 41891.4167 | 10.52 | 10.33 | 51.675 | 51.065 | 0.944 | 0 | 0.077 | 79.73 | 10.67 | 13.19 | 274.5
2014-09-09 11:00 | 41891.4583 | 11.7 | 11.28 | 48.235 | 47.9 | 1.055 | 0 | 0.063 | 47.61 | 13.76 | 14.39 | 450.4
2014-09-09 12:00 | 41891.5 | 11.75 | 11.3 | 49.39 | 49.425 | 1.211 | 0 | 0.068 | 55.84 | 10.07 | 14.39 | 467.7
2014-09-09 13:00 | 41891.5417 | 12.11 | 11.69 | 49.155 | 49.12 | 1.501 | 0 | 0.063 | 41.97 | 12.21 | 15.26 | 457.3
2014-09-09 14:00 | 41891.5833 | 11.9 | 11.45 | 49.49 | 49.83 | 1.927 | 0 | 0.067 | 48.57 | 10.43 | 13.57 | 341.1
2014-09-09 15:00 | 41891.625 | 11.82 | 11.5 | 50.955 | 50.515 | 1.856 | 0 | 0.063 | 45.06 | 10.59 | 17.4 | 366.8
2014-09-09 16:00 | 41891.6667 | 11.92 | 11.51 | 49.355 | 49.325 | 1.765 | 0 | 0.058 | 51.17 | 14.43 | 14.87 | 324.1
2014-09-09 17:00 | 41891.7083 | 10.92 | 10.88 | 52.615 | 51.43 | 1.655 | 0 | 0.059 | 57.05 | 13 | 14.87 | 149.4
2014-09-09 18:00 | 41891.75 | 10.31 | 10.36 | 54.585 | 53.13 | 1.611 | 0 | 0.062 | 49.68 | 13.24 | 14.71 | 55.5
2014-09-09 19:00 | 41891.7917 | 9.86 | 9.96 | 54.28 | 52.785 | 1.091 | 0 | 0.068 | 49.68 | 7.167 | 14.81 | 11.02
2014-09-09 20:00 | 41891.8333 | 9.36 | 9.46 | 55.81 | 54.45 | 1.094 | 0 | 0.067 | 30.29 | 7.585 | 10.39 | 0.427
2014-09-09 21:00 | 41891.875 | 8.25 | 8.35 | 63.275 | 61.82 | 1.538 | 0 | 0.067 | 56.63 | 9.39 | 12.77 | 0
2014-09-09 22:00 | 41891.9167 | 7.615 | 7.733 | 64.6 | 62.74 | 1.248 | 0 | 0.066 | 67.04 | 8.85 | 15.09 | 0
2014-09-09 23:00 | 41891.9583 | 7.149 | 7.263 | 66.78 | 65.02 | 1.289 | 0 | 0.066 | 53.89 | 11.71 | 14.19 | 0
2014-09-10 | 41892 | 6.967 | 7.092 | 67.085 | 65.285 | 1.35 | 0 | 0.058 | 55.34 | 13.88 | 15.19 | 0
2014-09-10 01:00 | 41892.0417 | 7.503 | 7.645 | 63.355 | 61.315 | 0.93 | 0 | 0.059 | 34 | 13.39 | 15.91 | 0
2014-09-10 02:00 | 41892.0833 | 7.585 | 7.729 | 62.88 | 60.71 | 0.905 | 0 | 0.064 | 58.47 | 11.43 | 15.62 | 0
2014-09-10 03:00 | 41892.125 | 8.09 | 8.22 | 58.775 | 57.215 | 0.468 | 0 | 0.063 | 55.91 | 12.32 | 16.96 | 0
2014-09-10 04:00 | 41892.1667 | 8.24 | 8.39 | 56.775 | 55.01 | 0.16 | 0 | 0.066 | 59.14 | 11.31 | 14.62 | 0
2014-09-10 05:00 | 41892.2083 | 8.15 | 8.33 | 56.91 | 55.11 | 0.185 | 0 | 0.064 | 51.92 | 11.26 | 14.49 | 0
2014-09-10 06:00 | 41892.25 | 8.02 | 8.18 | 58.98 | 57.35 | 0.489 | 0 | 0.066 | 46.33 | 12.69 | 15.55 | 0.187
2014-09-10 07:00 | 41892.2917 | 8.26 | 8.36 | 58.91 | 57.655 | 0.736 | 0 | 0.064 | 54.04 | 11.41 | 14.57 | 33.66
2014-09-10 08:00 | 41892.3333 | 9.42 | 9.23 | 55.785 | 55.21 | 1.046 | 0 | 0.063 | 59.51 | 10.7 | 13.21 | 137.6
2014-09-10 09:00 | 41892.375 | 10.02 | 9.67 | 54.625 | 54.59 | 1.281 | 0 | 0.069 | 61.82 | 9.66 | 15.84 | 233.6
2014-09-10 10:00 | 41892.4167 | 9.41 | 9.32 | 57.535 | 56.86 | 1.511 | 0 | 0.064 | 57 | 11.08 | 15.48 | 210.3
2014-09-10 11:00 | 41892.4583 | 10.04 | 9.81 | 56.045 | 55.435 | 1.693 | 0 | 0.066 | 60.85 | 12.38 | 16.01 | 325.1
2014-09-10 12:00 | 41892.5 | 10.5 | 10.27 | 55.23 | 54.99 | 2.094 | 0 | 0.061 | 48.58 | 12.57 | 15.31 | 348.7
2014-09-10 13:00 | 41892.5417 | 11.69 | 11.3 | 51.875 | 51.635 | 1.94 | 0 | 0.064 | 56.57 | 12.66 | 15.2 | 422
2014-09-10 14:00 | 41892.5833 | 12.01 | 11.71 | 49.295 | 49.095 | 1.666 | 0 | 0.068 | 50.45 | 10.61 | 13.19 | 358.3
2014-09-10 15:00 | 41892.625 | 12.87 | 12.25 | 48.1 | 48.54 | 2.039 | 0 | 0.067 | 54.82 | 9.93 | 12.69 | 469
2014-09-10 16:00 | 41892.6667 | 13.25 | 12.64 | 46.905 | 47.28 | 2.232 | 0 | 0.065 | 65.02 | 7.241 | 10.8 | 419.7
2014-09-10 17:00 | 41892.7083 | 12.29 | 11.98 | 48.775 | 48.605 | 2.075 | 0 | 0.065 | 54.54 | 8.59 | 10.42 | 229.2
2014-09-10 18:00 | 41892.75 | 11.86 | 11.69 | 49.9 | 49.425 | 1.845 | 0 | 0.065 | 59.21 | 6.924 | 9.85 | 180.4
2014-09-10 19:00 | 41892.7917 | 10.3 | 10.4 | 56.005 | 54.65 | 1.748 | 0 | 0.066 | 53.73 | 6.102 | 7.967 | 54.84
2014-09-10 20:00 | 41892.8333 | 8.5 | 8.74 | 62.66 | 60.385 | 1.774 | 0 | 0.067 | 63.42 | 5.277 | 7.556 | 2.274
2014-09-10 21:00 | 41892.875 | 7.493 | 7.793 | 67.42 | 65.18 | 1.769 | 0 | 0.067 | 73.88 | 5.137 | 5.924 | 0
2014-09-10 22:00 | 41892.9167 | 6.925 | 7.295 | 69.39 | 67.22 | 1.738 | 0 | 0.067 | 52.45 | 3.868 | 5.968 | 0
2014-09-10 23:00 | 41892.9583 | 5.87 | 6.662 | 71.025 | 66.38 | 0.915 | 0 | 0.068 | 48.17 | 4.524 | 4.588 | 0
2014-09-11 | 41893 | 5.067 | 5.776 | 73.92 | 69.305 | 0.811 | 0 | 0.067 | 51.6 | 3.858 | 4.681 | 0
2014-09-11 01:00 | 41893.0417 | 4.634 | 5.259 | 76.27 | 72.06 | 0.758 | 0 | 0.068 | 48.13 | 3.334 | 4.606 | 0
2014-09-11 02:00 | 41893.0833 | 4.911 | 5.563 | 75.655 | 71.45 | 0.921 | 0 | 0.067 | 56.66 | 4.227 | 4.802 | 0
2014-09-11 03:00 | 41893.125 | 5.299 | 5.828 | 72.77 | 69.585 | 0.856 | 0 | 0.066 | 50.63 | 3.949 | 5.284 | 0
2014-09-11 04:00 | 41893.1667 | 5.294 | 5.75 | 73.35 | 69.925 | 0.96 | 0 | 0.068 | 51.6 | 3.82 | 5.558 | 0
2014-09-11 05:00 | 41893.2083 | 5.324 | 5.785 | 74.27 | 71.315 | 1.108 | 0 | 0.067 | 58.44 | 5.287 | 5.287 | 0
2014-09-11 06:00 | 41893.25 | 5.402 | 5.787 | 74.54 | 71.62 | 1.229 | 0 | 0.068 | 65.81 | 5.072 | 5.238 | 0.226
2014-09-11 07:00 | 41893.2917 | 6.302 | 6.135 | 73.075 | 72.565 | 1.461 | 0 | 0.067 | 54.05 | 3.27 | 5.04 | 34.54
2014-09-11 08:00 | 41893.3333 | 9.33 | 8.57 | 62.41 | 64.445 | 2.08 | 0 | 0.067 | 329.4 | 0.415 | 3.172 | 135.9
2014-09-11 09:00 | 41893.375 | 10.86 | 10.18 | 55.03 | 56.355 | 2.205 | 0 | 0.071 | 300.7 | 0.946 | 2.607 | 251.6
2014-09-11 10:00 | 41893.4167 | 11.3 | 10.99 | 53.09 | 52.34 | 2.001 | 0 | 0.072 | 263.6 | 1.299 | 2.806 | 361
2014-09-11 11:00 | 41893.4583 | 12.52 | 12.26 | 48.54 | 47.69 | 1.903 | 0 | 0.073 | 279 | 3.99 | 3.99 | 448.3
2014-09-11 12:00 | 41893.5 | 13.1 | 13 | 45.855 | 44.81 | 1.642 | 0 | 0.073 | 256.7 | 1.609 | 6.44 | 506.4
2014-09-11 13:00 | 41893.5417 | 13.95 | 13.38 | 42.74 | 42.57 | 1.377 | 0 | 0.067 | 42.54 | 8.82 | 10.24 | 531.2
2014-09-11 14:00 | 41893.5833 | 13.84 | 12.76 | 43.385 | 45.28 | 1.443 | 0 | 0.061 | 48.9 | 10.59 | 11.22 | 522.2
2014-09-11 15:00 | 41893.625 | 12.92 | 12 | 46.64 | 48.06 | 1.783 | 0 | 0.062 | 46.49 | 11.09 | 13.67 | 473.2
2014-09-11 16:00 | 41893.6667 | 12.28 | 11.66 | 48.775 | 49.835 | 1.719 | 0 | 0.062 | 50.01 | 15.24 | 16.12 | 391
2014-09-11 17:00 | 41893.7083 | 11.65 | 11.29 | 51.905 | 52.17 | 2.385 | 0 | 0.068 | 58.83 | 6.527 | 15.46 | 284.9
2014-09-11 18:00 | 41893.75 | 10.99 | 10.88 | 54.86 | 53.94 | 2.251 | 0 | 0.065 | 52.09 | 11.84 | 14.59 | 168.7
2014-09-11 19:00 | 41893.7917 | 9.63 | 9.76 | 59.465 | 58.08 | 2.146 | 0 | 0.066 | 46.7 | 12.12 | 13.2 | 30.02
2014-09-11 20:00 | 41893.8333 | 9.49 | 9.68 | 58.555 | 56.79 | 1.718 | 0 | 0.065 | 53.64 | 11.22 | 14.01 | 2.147
2014-09-11 21:00 | 41893.875 | 9.33 | 9.52 | 60.39 | 58.495 | 1.951 | 0 | 0.066 | 11.41 | 4.431 | 13.07 | 0
2014-09-11 22:00 | 41893.9167 | 9.13 | 9.32 | 61.21 | 59.41 | 2.086 | 0 | 0.062 | 47.91 | 13.42 | 13.42 | 0
2014-09-11 23:00 | 41893.9583 | 9.62 | 9.79 | 58.29 | 56.595 | 1.74 | 0 | 0.061 | 44.25 | 10.44 | 15.07 | 0
2014-09-12 | 41894 | 9.69 | 9.87 | 55.78 | 53.985 | 1.351 | 0 | 0.067 | 42.13 | 5.192 | 13.89 | 0
2014-09-12 01:00 | 41894.0417 | 8.87 | 9.06 | 59.07 | 57.305 | 1.222 | 0 | 0.066 | 41.36 | 8.45 | 10.08 | 0
2014-09-12 02:00 | 41894.0833 | 8.6 | 8.81 | 58.23 | 56.365 | 0.837 | 0 | 0.067 | 71.37 | 8.21 | 14.08 | 0
2014-09-12 03:00 | 41894.125 | 8.84 | 9.02 | 56.77 | 55.075 | 0.694 | 0 | 0.056 | 53.98 | 16.39 | 18.42 | 0
2014-09-12 04:00 | 41894.1667 | 8.63 | 8.79 | 59.485 | 57.82 | 1.143 | 0 | 0.049 | 58.51 | 18.91 | 20.24 | 0
2014-09-12 05:00 | 41894.2083 | 8.58 | 8.73 | 62.335 | 60.705 | 1.696 | 0 | 0.052 | 42.33 | 14.64 | 20.84 | 0
2014-09-12 06:00 | 41894.25 | 8.15 | 8.3 | 65.015 | 63.355 | 2.143 | 0 | 0.063 | 38.48 | 12.88 | 18.53 | 0.681
2014-09-12 07:00 | 41894.2917 | 8.88 | 9.02 | 61.855 | 60.405 | 2 | 0 | 0.053 | 50.51 | 13.95 | 17.85 | 12.43
2014-09-12 08:00 | 41894.3333 | 8.91 | 9.14 | 63.38 | 60.665 | 2.315 | 0 | 0.055 | 44.97 | 18.15 | 18.91 | 28.94
2014-09-12 09:00 | 41894.375 | 9.31 | 9.4 | 61.68 | 59.175 | 2.245 | 0 | 0.056 | 48.2 | 17.9 | 20.02 | 73.61
2014-09-12 10:00 | 41894.4167 | 9.57 | 9.59 | 61.845 | 60.66 | 2.656 | 0 | 0.034 | 36.78 | 16.53 | 19.69 | 124.7
2014-09-12 11:00 | 41894.4583 | 10.11 | 10.07 | 61.125 | 60.18 | 2.927 | 0 | 0.054 | 66.97 | 20.08 | 20.76 | 197.3
2014-09-12 12:00 | 41894.5 | 10.57 | 10.52 | 59.975 | 58.755 | 3.067 | 0 | 0.061 | 58.3 | 17.93 | 20.85 | 201.7
2014-09-12 13:00 | 41894.5417 | 10.75 | 10.72 | 59.64 | 58.585 | 3.25 | 0 | 0.049 | 55.51 | 15.47 | 19.93 | 151.7
2014-09-12 14:00 | 41894.5833 | 10.78 | 10.75 | 61.3 | 60.385 | 3.707 | 0 | 0.041 | 52.57 | 19.03 | 22.96 | 182.8
2014-09-12 15:00 | 41894.625 | 10.92 | 10.92 | 61.775 | 60.555 | 3.92 | 0 | 0.056 | 44.87 | 18.18 | 21.36 | 123.8
2014-09-12 16:00 | 41894.6667 | 10.95 | 11 | 62.99 | 61.705 | 4.261 | 0 | 0.041 | 28.74 | 18.88 | 23.53 | 85.3
2014-09-12 17:00 | 41894.7083 | 11.08 | 11.15 | 62.55 | 60.995 | 4.238 | 0 | 0.036 | 58.64 | 20.62 | 21.86 | 45.56
2014-09-12 18:00 | 41894.75 | 11.09 | 11.16 | 64.01 | 62.485 | 4.485 | 0 | 0.038 | 65.19 | 20.61 | 23.19 | 38.84
2014-09-12 19:00 | 41894.7917 | 10.99 | 11.1 | 65.505 | 63.91 | 4.799 | 0 | 0.041 | 48.67 | 20.11 | 21.14 | 21.64
2014-09-12 20:00 | 41894.8333 | 11.34 | 11.45 | 64.895 | 63.265 | 4.922 | 0 | 0.053 | 52.04 | 21.02 | 23.32 | 0.656
2014-09-12 21:00 | 41894.875 | 11.12 | 11.25 | 67.74 | 65.81 | 5.441 | 0 | 0.019 | 55.03 | 21 | 24.3 | 0
2014-09-12 22:00 | 41894.9167 | 11.53 | 11.66 | 65.57 | 63.875 | 5.428 | 0 | 0.049 | 49.25 | 18.96 | 22.86 | 0
2014-09-12 23:00 | 41894.9583 | 11.95 | 12.09 | 62.69 | 60.89 | 5.121 | 0 | 0.038 | 50.98 | 23.12 | 24.46 | 0
2014-09-13 | 41895 | 12.23 | 12.38 | 61.4 | 59.635 | 5.06 | 0 | 0.049 | 47.9 | 20.27 | 23.53 | 0
2014-09-13 01:00 | 41895.0417 | 12.38 | 12.53 | 59.73 | 58.14 | 4.775 | 0 | 0.049 | 37.93 | 20.89 | 23.39 | 0
2014-09-13 02:00 | 41895.0833 | 12.41 | 12.54 | 59.63 | 58 | 4.822 | 0 | 0.05 | 46.4 | 22.52 | 22.9 | 0
2014-09-13 03:00 | 41895.125 | 12.23 | 12.34 | 61.19 | 59.73 | 5.051 | 0 | 0.056 | 45.59 | 18.79 | 23.45 | 0
2014-09-13 04:00 | 41895.1667 | 12.07 | 12.21 | 62.005 | 60.445 | 5.066 | 0 | 0.052 | 29.03 | 17.49 | 19.63 | 0
2014-09-13 05:00 | 41895.2083 | 12.31 | 12.45 | 60.31 | 58.545 | 4.877 | 0 | 0.055 | 40.2 | 20.66 | 22.85 | 0
2014-09-13 06:00 | 41895.25 | 12.67 | 12.8 | 58.475 | 56.885 | 4.778 | 0 | 0.059 | 60.8 | 14.44 | 23.22 | 0
2014-09-13 07:00 | 41895.2917 | 13.21 | 13.35 | 55.115 | 53.285 | 4.166 | 0 | 0.047 | 57.61 | 16.15 | 20.61 | 10.65
2014-09-13 08:00 | 41895.3333 | 13.8 | 13.88 | 51.215 | 49.655 | 3.773 | 0 | 0.064 | 46.78 | 16.88 | 21.91 | 39.27
2014-09-13 09:00 | 41895.375 | 14.19 | 14.21 | 50.06 | 48.875 | 3.996 | 0 | 0.059 | 42.79 | 15.49 | 18.47 | 94.7
2014-09-13 10:00 | 41895.4167 | 14.17 | 14.16 | 50.635 | 49.38 | 4.071 | 0 | 0.05 | 49.23 | 20.67 | 22.2 | 117
2014-09-13 11:00 | 41895.4583 | 14.17 | 14.16 | 51.075 | 49.995 | 4.238 | 0 | 0.043 | 56.5 | 23.01 | 23.05 | 127.4
2014-09-13 12:00 | 41895.5 | 14.14 | 14.18 | 51.585 | 50.025 | 4.378 | 0 | 0.052 | 44.37 | 22.03 | 25.59 | 80.9
2014-09-13 13:00 | 41895.5417 | 15.43 | 15.2 | 49.585 | 48.91 | 4.888 | 0 | 0.026 | 47.07 | 19.87 | 24.77 | 401.6
2014-09-13 14:00 | 41895.5833 | 16.02 | 15.57 | 48.125 | 47.995 | 5.038 | 0 | 0.042 | 47.16 | 19.55 | 24.56 | 485.6
2014-09-13 15:00 | 41895.625 | 16.29 | 15.8 | 47.82 | 47.885 | 5.061 | 0 | 0.051 | 48.98 | 20.17 | 23.53 | 471.8
2014-09-13 16:00 | 41895.6667 | 16.86 | 16.25 | 46.455 | 46.755 | 5.209 | 0 | 0.045 | 54.8 | 18.63 | 21.18 | 467.6
2014-09-13 17:00 | 41895.7083 | 15.71 | 15.51 | 51.165 | 49.745 | 5.196 | 0 | 0.048 | 43.41 | 18.24 | 21.51 | 249.7
2014-09-13 18:00 | 41895.75 | 14.8 | 14.75 | 53.955 | 52.435 | 5.106 | 0 | 0.055 | 31.04 | 17.75 | 21.29 | 137.7
2014-09-13 19:00 | 41895.7917 | 14.29 | 14.38 | 50.91 | 49.48 | 4.188 | 0 | 0.06 | 43.27 | 19.61 | 21.82 | 55.07
2014-09-13 20:00 | 41895.8333 | 13.53 | 13.69 | 55.89 | 53.755 | 4.252 | 0 | 0.05 | 44.62 | 19.46 | 23.15 | 2.062
2014-09-13 21:00 | 41895.875 | 13.23 | 13.38 | 54.945 | 53.315 | 4.274 | 0 | 0.056 | 35.38 | 19.37 | 23.28 | 0
2014-09-13 22:00 | 41895.9167 | 12.98 | 13.13 | 54.2 | 52.5 | 4.06 | 0 | 0.057 | 40.91 | 17.11 | 21.82 | 0
2014-09-13 23:00 | 41895.9583 | 12.84 | 12.97 | 55.01 | 53.18 | 4.022 | 0 | 0.057 | 47.17 | 13.64 | 20.51 | 0
2014-09-14 | 41896 | 12.16 | 12.29 | 58.95 | 57.385 | 4.345 | 0 | 0.066 | 72.11 | 11.75 | 15.47 | 0
2014-09-14 01:00 | 41896.0417 | 12.16 | 12.33 | 57.975 | 56.375 | 4.077 | 0 | 0.068 | 38.85 | 6.216 | 11.47 | 0
2014-09-14 02:00 | 41896.0833 | 11.23 | 11.36 | 64.35 | 62.485 | 5.281 | 0 | 0.067 | 47.95 | 8.57 | 13.21 | 0
2014-09-14 03:00 | 41896.125 | 10.11 | 10.3 | 76.21 | 73.81 | 6.247 | 0 | 0.07 | 83.7 | 5.299 | 10.54 | 0
2014-09-14 04:00 | 41896.1667 | 10.57 | 10.89 | 67.265 | 64.42 | 5.441 | 0 | 0.068 | 10.3 | 8.24 | 8.24 | 0
2014-09-14 05:00 | 41896.2083 | 11.51 | 11.75 | 62.11 | 60.01 | 4.369 | 0 | 0.069 | 23.21 | 5.771 | 8.88 | 0
2014-09-14 06:00 | 41896.25 | 11.56 | 11.81 | 58.52 | 56.045 | 3.735 | 0 | 0.07 | 61.48 | 6.148 | 12.78 | 0
2014-09-14 07:00 | 41896.2917 | 11.53 | 11.73 | 57.805 | 56.005 | 3.48 | 0 | 0.069 | 32.5 | 12.75 | 13.8 | 5.43
2014-09-14 08:00 | 41896.3333 | 11.57 | 11.63 | 57.13 | 55.57 | 3.49 | 0 | 0.066 | 62.54 | 11.72 | 16.93 | 54.35
2014-09-14 09:00 | 41896.375 | 12.64 | 12.33 | 52.65 | 52.175 | 2.952 | 0 | 0.061 | 33.21 | 12.39 | 15.74 | 249.4
2014-09-14 10:00 | 41896.4167 | 13.23 | 12.66 | 50.365 | 50.675 | 3.22 | 0 | 0.065 | 49.81 | 14.16 | 14.16 | 403.6
2014-09-14 11:00 | 41896.4583 | 13.13 | 12.82 | 55.28 | 53.585 | 3.537 | 0 | 0.064 | 62.13 | 10.56 | 17.98 | 463.8
2014-09-14 12:00 | 41896.5 | 14.01 | 13.68 | 44.945 | 44.635 | 2.256 | 0 | 0.063 | 57.8 | 11.28 | 16.52 | 390.2
2014-09-14 13:00 | 41896.5417 | 13.84 | 13.65 | 45.855 | 45.25 | 2.453 | 0 | 0.065 | 59.44 | 10.47 | 13.51 | 211.8
2014-09-14 14:00 | 41896.5833 | 15.63 | 14.98 | 43.42 | 43.285 | 2.944 | 0 | 0.065 | 76.76 | 10.65 | 12.86 | 473.1
2014-09-14 15:00 | 41896.625 | 16.34 | 15.49 | 40.57 | 41.55 | 3.113 | 0 | 0.064 | 60.06 | 9.22 | 12.98 | 435.6
2014-09-14 16:00 | 41896.6667 | 15.47 | 14.99 | 39.72 | 39.485 | 1.65 | 0 | 0.067 | 31.48 | 8.81 | 11.96 | 224.8
2014-09-14 17:00 | 41896.7083 | 14.8 | 14.47 | 39.25 | 39.285 | 1.221 | 0 | 0.063 | 59.05 | 5.735 | 12.9 | 132.6
2014-09-14 18:00 | 41896.75 | 14.37 | 14.19 | 43.62 | 42.735 | 2.006 | 0 | 0.065 | 47.41 | 8.94 | 14.02 | 113.1
2014-09-14 19:00 | 41896.7917 | 12.76 | 12.88 | 47.28 | 45.72 | 1.89 | 0 | 0.068 | 44.23 | 7.994 | 15.05 | 21
2014-09-14 20:00 | 41896.8333 | 11.8 | 12.01 | 47.665 | 45.8 | 0.798 | 0 | 0.068 | 50.98 | 10.37 | 13.09 | 0.046
2014-09-14 21:00 | 41896.875 | 11.58 | 11.81 | 49.025 | 47.265 | 1.228 | 0 | 0.067 | 55.08 | 8.06 | 13.4 | 0
2014-09-14 22:00 | 41896.9167 | 11.27 | 11.51 | 51.465 | 49.605 | 1.692 | 0 | 0.069 | 26.19 | 7.157 | 12.84 | 0
2014-09-14 23:00 | 41896.9583 | 11.16 | 11.41 | 54.245 | 52.25 | 2.134 | 0 | 0.069 | 57.53 | 7.686 | 11.02 | 0
2014-09-15 | 41897 | 10.97 | 11.23 | 56.245 | 53.77 | 2.61 | 0 | 0.064 | 46.89 | 10.02 | 10.99 | 0
2014-09-15 01:00 | 41897.0417 | 10.75 | 11.02 | 57.06 | 54.79 | 2.674 | 0 | 0.068 | 30.09 | 6.674 | 10.81 | 0
2014-09-15 02:00 | 41897.0833 | 10.06 | 10.37 | 59.88 | 57.6 | 2.689 | 0 | 0.067 | 49.35 | 7.072 | 9.22 | 0
2014-09-15 03:00 | 41897.125 | 10.73 | 10.99 | 56.96 | 54.855 | 2.632 | 0 | 0.067 | 49.4 | 8.9 | 9.8 | 0
2014-09-15 04:00 | 41897.1667 | 10.32 | 10.48 | 60.315 | 58.45 | 2.982 | 0 | 0.069 | 64.32 | 5.709 | 9.53 | 0
2014-09-15 05:00 | 41897.2083 | 10.1 | 10.33 | 61.3 | 59.295 | 2.948 | 0 | 0.068 | 47.18 | 8.26 | 8.77 | 0
2014-09-15 06:00 | 41897.25 | 10.91 | 11.09 | 57.435 | 55.64 | 2.933 | 0 | 0.069 | 61.67 | 6.538 | 9.13 | 0
2014-09-15 07:00 | 41897.2917 | 10.63 | 10.82 | 57.64 | 55.875 | 2.777 | 0 | 0.067 | 69.33 | 7.605 | 8.67 | 4.055
2014-09-15 08:00 | 41897.3333 | 11.01 | 11.14 | 56.89 | 55.23 | 2.888 | 0 | 0.063 | 47.08 | 11.34 | 12.03 | 19.83
2014-09-15 09:00 | 41897.375 | 10.51 | 10.57 | 61.025 | 59.67 | 3.305 | 0 | 0.068 | 77.99 | 6.956 | 14.11 | 44.1
2014-09-15 10:00 | 41897.4167 | 10.81 | 10.74 | 61.6 | 60.69 | 3.864 | 0 | 0.068 | 51.37 | 6.772 | 9.53 | 114.1
2014-09-15 11:00 | 41897.4583 | 11.53 | 11.49 | 51.6 | 50.45 | 2.301 | 0 | 0.063 | 52.67 | 15.48 | 15.48 | 133.8
2014-09-15 12:00 | 41897.5 | 13.18 | 12.68 | 43.055 | 43.455 | 1.338 | 0 | 0.066 | 28.49 | 11.98 | 15.62 | 510.6
2014-09-15 13:00 | 41897.5417 | 14.26 | 13.43 | 36.91 | 37.52 | -0.304 | 0 | 0.064 | 52.12 | 10.85 | 14.47 | 591.1
2014-09-15 14:00 | 41897.5833 | 13.65 | 12.9 | 40.805 | 41.62 | 0.489 | 0 | 0.066 | 47.69 | 8.82 | 16.63 | 499.8
2014-09-15 15:00 | 41897.625 | 14.04 | 13.02 | 38.5 | 39.315 | -0.15 | 0 | 0.069 | 35.76 | 8.78 | 13.7 | 499.1
2014-09-15 16:00 | 41897.6667 | 12.57 | 12.03 | 39.62 | 40.605 | -0.606 | 0 | 0.069 | 34.75 | 10.12 | 11.99 | 211.3
2014-09-15 17:00 | 41897.7083 | 11.44 | 11.39 | 43.12 | 42.03 | -0.447 | 0 | 0.067 | 53.97 | 9.9 | 12.59 | 114.7
2014-09-15 18:00 | 41897.75 | 10.49 | 10.56 | 46.755 | 45.6 | -0.335 | 0 | 0.063 | 47.13 | 11.87 | 13.67 | 56.32
2014-09-15 19:00 | 41897.7917 | 9.43 | 9.58 | 48.11 | 46.485 | -0.863 | 0 | 0.059 | 63.99 | 13.19 | 14.44 | 18.47
2014-09-15 20:00 | 41897.8333 | 8.86 | 9.05 | 52.49 | 50.795 | -0.373 | 0 | 0.062 | 54.51 | 12.37 | 14.97 | 0.123
2014-09-15 21:00 | 41897.875 | 8.5 | 8.69 | 51.88 | 50.22 | -0.876 | 0 | 0.064 | 56.92 | 9.97 | 13.51 | 0
2014-09-15 22:00 | 41897.9167 | 8.14 | 8.34 | 50.67 | 48.94 | -1.487 | 0 | 0.066 | 56.59 | 9.04 | 11.8 | 0
2014-09-15 23:00 | 41897.9583 | 7.826 | 8.03 | 50.635 | 48.87 | -1.694 | 0 | 0.061 | 51.48 | 9.43 | 13.55 | 0
2014-09-16 | 41898 | 7.549 | 7.757 | 51.79 | 50.095 | -1.737 | 0 | 0.067 | 44.02 | 9.83 | 12.18 | 0
2014-09-16 01:00 | 41898.0417 | 7.22 | 7.416 | 54.13 | 52.335 | -1.281 | 0 | 0.068 | 34.15 | 6.541 | 10.6 | 0
2014-09-16 02:00 | 41898.0833 | 6.851 | 7.063 | 56.84 | 54.81 | -1.082 | 0 | 0.066 | 63.09 | 10.91 | 13.03 | 0
2014-09-16 03:00 | 41898.125 | 6.741 | 6.931 | 58.335 | 56.5 | -0.913 | 0 | 0.064 | 56.2 | 9.47 | 12.2 | 0
2014-09-16 04:00 | 41898.1667 | 6.393 | 6.609 | 60.305 | 58.535 | -0.725 | 0 | 0.065 | 46.67 | 7.822 | 11.04 | 0
2014-09-16 05:00 | 41898.2083 | 6.387 | 6.606 | 60.335 | 58.305 | -0.718 | 0 | 0.063 | 36.07 | 11.62 | 12.08 | 0
2014-09-16 06:00 | 41898.25 | 6.396 | 6.615 | 60.58 | 58.85 | -0.668 | 0 | 0.064 | 53.27 | 10.84 | 14.09 | 0
2014-09-16 07:00 | 41898.2917 | 6.729 | 6.881 | 57.965 | 56.54 | -0.829 | 0 | 0.065 | 57.79 | 8.84 | 11.91 | 18.18
2014-09-16 08:00 | 41898.3333 | 6.907 | 6.987 | 58.435 | 57.115 | -0.548 | 0 | 0.066 | 62.61 | 12.27 | 14.21 | 46.03
2014-09-16 09:00 | 41898.375 | 6.857 | 6.898 | 60.505 | 59.285 | -0.22 | 0 | 0.059 | 60.39 | 11.84 | 13.42 | 88.4
2014-09-16 10:00 | 41898.4167 | 7.448 | 7.489 | 56.265 | 54.975 | -0.665 | 0 | 0.065 | 65.69 | 11.31 | 13.74 | 96.6
2014-09-16 11:00 | 41898.4583 | 8.78 | 8.62 | 50.395 | 49.82 | -0.657 | 0 | 0.063 | 54.12 | 10.8 | 15 | 288.6
2014-09-16 12:00 | 41898.5 | 8.94 | 8.75 | 49.2 | 48.39 | -0.985 | 0 | 0.064 | 46.9 | 11.04 | 13.62 | 258.4
2014-09-16 13:00 | 41898.5417 | 10.24 | 9.79 | 47.06 | 47.095 | -0.862 | 0 | 0.065 | 49.25 | 9.98 | 13.02 | 421.4
2014-09-16 14:00 | 41898.5833 | 10.37 | 9.85 | 44.585 | 44.79 | -1.293 | 0 | 0.063 | 54.35 | 11.3 | 13.82 | 388.7
2014-09-16 15:00 | 41898.625 | 10.98 | 10.17 | 42.955 | 44.11 | -1.152 | 0 | 0.062 | 43.76 | 10.81 | 13.15 | 440
2014-09-16 16:00 | 41898.6667 | 10.54 | 9.84 | 44.955 | 45.94 | -0.961 | 0 | 0.064 | 44.68 | 11.53 | 12.13 | 316.1
2014-09-16 17:00 | 41898.7083 | 10.06 | 9.55 | 46.52 | 47.195 | -0.84 | 0 | 0.062 | 37.5 | 8.15 | 12.01 | 228.8
2014-09-16 18:00 | 41898.75 | 8.91 | 8.73 | 53.235 | 53.13 | -0.451 | 0 | 0.065 | 43.05 | 10.39 | 11.91 | 114.2
2014-09-16 19:00 | 41898.7917 | 7.155 | 7.299 | 59.28 | 57.615 | -0.127 | 0 | 0.064 | 54.61 | 7.433 | 14.5 | 21.8
2014-09-16 20:00 | 41898.8333 | 6.536 | 6.741 | 64.61 | 62.675 | 0.062 | 0 | 0.061 | 62.22 | 11.88 | 12.46 | 0.053
2014-09-16 21:00 | 41898.875 | 5.731 | 5.898 | 71.77 | 69.74 | 1.042 | 0 | 0.061 | 63.53 | 9.81 | 12.42 | 0
2014-09-16 22:00 | 41898.9167 | 6.36 | 6.557 | 65.57 | 63.47 | 0.13 | 0 | 0.065 | 39.74 | 8.87 | 12.69 | 0
2014-09-16 23:00 | 41898.9583 | 6.403 | 6.632 | 62.04 | 60.105 | -0.272 | 0 | 0.065 | 47.11 | 9.13 | 10.83 | 0
2014-09-17 | 41899 | 6.794 | 6.968 | 59.795 | 58 | -0.485 | 0 | 0.066 | 47.49 | 11.22 | 12.39 | 0
2014-09-17 01:00 | 41899.0417 | 6.562 | 6.719 | 60.775 | 59.05 | -0.406 | 0 | 0.065 | 46.96 | 12.49 | 13.97 | 0
2014-09-17 02:00 | 41899.0833 | 6.479 | 6.639 | 60.44 | 58.775 | -0.623 | 0 | 0.061 | 42.48 | 11.94 | 14.72 | 0
2014-09-17 03:00 | 41899.125 | 6.466 | 6.619 | 59.355 | 57.69 | -0.888 | 0 | 0.059 | 51.1 | 11.69 | 15.28 | 0
2014-09-17 04:00 | 41899.1667 | 6.533 | 6.681 | 58.675 | 56.915 | -0.964 | 0 | 0.062 | 48.16 | 10.11 | 15.64 | 0
2014-09-17 05:00 | 41899.2083 | 6.603 | 6.746 | 56.335 | 54.81 | -1.366 | 0 | 0.061 | 56.88 | 11.78 | 13.67 | 0
2014-09-17 06:00 | 41899.25 | 6.411 | 6.544 | 58.2 | 56.605 | -1.136 | 0 | 0.066 | 40.45 | 7.781 | 13.58 | 0
2014-09-17 07:00 | 41899.2917 | 6.303 | 6.457 | 58.365 | 56.64 | -1.199 | 0 | 0.063 | 52.4 | 12.89 | 14.48 | 7.857
2014-09-17 08:00 | 41899.3333 | 6.287 | 6.408 | 59.045 | 57.45 | -1.067 | 0 | 0.06 | 62.71 | 13.48 | 13.88 | 44.36
2014-09-17 09:00 | 41899.375 | 7.079 | 7.086 | 57.01 | 55.995 | -0.867 | 0 | 0.065 | 41.47 | 10.95 | 14.77 | 124.8
2014-09-17 10:00 | 41899.4167 | 7.635 | 7.606 | 55.96 | 54.975 | -0.875 | 0 | 0.063 | 50.28 | 13.2 | 14.68 | 153.5
2014-09-17 11:00 | 41899.4583 | 8.6 | 8.38 | 52.06 | 51.585 | -0.868 | 0 | 0.068 | 56.72 | 8.68 | 14.24 | 298.6
2014-09-17 12:00 | 41899.5 | 8.81 | 8.46 | 49.675 | 49.81 | -1.169 | 0 | 0.066 | 46.95 | 7.642 | 12.83 | 304.4
2014-09-17 13:00 | 41899.5417 | 9 | 8.63 | 49.985 | 50.29 | -0.952 | 0 | 0.066 | 43.91 | 12.55 | 14.49 | 317.7
2014-09-17 14:00 | 41899.5833 | 8.57 | 8.27 | 50.625 | 50.725 | -0.91 | 0 | 0.062 | 46.85 | 11.51 | 17.96 | 329.7
2014-09-17 15:00 | 41899.625 | 7.857 | 7.696 | 52.36 | 51.85 | -1.217 | 0 | 0.061 | 48.25 | 12.33 | 14.58 | 207.3
2014-09-17 16:00 | 41899.6667 | 7.763 | 7.573 | 58.095 | 57.48 | -0.277 | 0 | 0.061 | 35.73 | 9.19 | 13.18 | 208.4
2014-09-17 17:00 | 41899.7083 | 7.03 | 6.967 | 59.69 | 58.605 | -0.206 | 0 | 0.065 | 55.34 | 10.65 | 12.67 | 136.4
2014-09-17 18:00 | 41899.75 | 6.63 | 6.676 | 60.44 | 59.15 | -0.475 | 0 | 0.067 | 54.32 | 10.62 | 13.78 | 81.4
2014-09-17 19:00 | 41899.7917 | 5.821 | 5.98 | 63.015 | 61.32 | -0.659 | 0 | 0.065 | 58.28 | 8.41 | 11.28 | 17.48
2014-09-17 20:00 | 41899.8333 | 5.58 | 5.781 | 63.6 | 61.735 | -0.701 | 0 | 0.063 | 46.63 | 8.57 | 10.7 | 0
2014-09-17 21:00 | 41899.875 | 6.191 | 6.428 | 58.175 | 56.24 | -1.438 | 0 | 0.065 | 52.46 | 6.19 | 8.65 | 0
2014-09-17 22:00 | 41899.9167 | 6.209 | 6.539 | 55.055 | 52.95 | -2.055 | 0 | 0.065 | 40.17 | 6.672 | 7.375 | 0
2014-09-17 23:00 | 41899.9583 | 6.658 | 6.933 | 54.34 | 52.445 | -1.884 | 0 | 0.067 | 39.69 | 6.778 | 10.8 | 0
2014-09-18 | 41900 | 6.177 | 6.381 | 59.835 | 57.97 | -0.993 | 0 | 0.064 | 60.69 | 11.95 | 11.95 | 0
2014-09-18 01:00 | 41900.0417 | 5.815 | 5.979 | 64.89 | 63.195 | -0.273 | 0 | 0.065 | 41.62 | 6.546 | 11.03 | 0
2014-09-18 02:00 | 41900.0833 | 5.924 | 6.091 | 65.74 | 63.91 | 0.147 | 0 | 0.063 | 74.37 | 10.75 | 12.03 | 0
2014-09-18 03:00 | 41900.125 | 6.251 | 6.446 | 63.53 | 61.6 | 0.197 | 0 | 0.064 | 26.88 | 6.646 | 11.42 | 0
2014-09-18 04:00 | 41900.1667 | 7.488 | 7.638 | 57.18 | 55.42 | -0.396 | 0 | 0.066 | 60.49 | 6.718 | 10.54 | 0
2014-09-18 05:00 | 41900.2083 | 7.056 | 7.207 | 60.71 | 58.845 | -0.094 | 0 | 0.065 | 61.12 | 8.56 | 10.33 | 0
2014-09-18 06:00 | 41900.25 | 7.031 | 7.211 | 60.03 | 58.2 | -0.293 | 0 | 0.066 | 42.67 | 8.12 | 9.63 | 0
2014-09-18 07:00 | 41900.2917 | 6.771 | 6.976 | 59.35 | 57.385 | -0.59 | 0 | 0.066 | 67.04 | 6.02 | 8.28 | 9.87
2014-09-18 08:00 | 41900.3333 | 8.32 | 8.09 | 53.895 | 53.76 | -0.37 | 0 | 0.068 | 281.6 | 1.344 | 6.128 | 107
2014-09-18 09:00 | 41900.375 | 10.26 | 9.44 | 46.695 | 47.915 | -0.81 | 0 | 0.072 | 201.1 | 1.488 | 3.863 | 273.3
2014-09-18 10:00 | 41900.4167 | 11.43 | 10.92 | 43.025 | 42.955 | -0.677 | 0 | 0.072 | 101.4 | 0.003 | 2.159 | 348.4
2014-09-18 11:00 | 41900.4583 | 12.29 | 11.42 | 42.91 | 43.42 | 0.004 | 0 | 0.071 | 161.3 | 1.921 | 3.162 | 377.9
2014-09-18 12:00 | 41900.5 | 12.08 | 11.44 | 46.23 | 46.57 | 1.001 | 0 | 0.073 | 173.7 | 2.586 | 4.026 | 460.1
2014-09-18 13:00 | 41900.5417 | 12.71 | 11.9 | 44.775 | 45.315 | 0.964 | 0 | 0.073 | 154.2 | 2.605 | 4.132 | 488.8
2014-09-18 14:00 | 41900.5833 | 12.45 | 11.45 | 44.71 | 45.66 | 0.723 | 0 | 0.071 | 155 | 3.126 | 3.847 | 392.6
2014-09-18 15:00 | 41900.625 | 13.27 | 12.02 | 41.46 | 43.455 | 0.37 | 0 | 0.071 | 160.7 | 2.354 | 3.771 | 381.2
2014-09-18 16:00 | 41900.6667 | 12.81 | 11.91 | 42.705 | 43.385 | 0.238 | 0 | 0.072 | 185.4 | 2.365 | 3.311 | 241.1
2014-09-18 17:00 | 41900.7083 | 10.98 | 10.83 | 48.005 | 47.255 | 0.34 | 0 | 0.07 | 128.7 | 1.134 | 2.205 | 100.2
2014-09-18 18:00 | 41900.75 | 9.54 | 9.56 | 51.095 | 49.57 | -0.159 | 0 | 0.069 | 140.1 | 1.668 | 2.048 | 62.57
2014-09-18 19:00 | 41900.7917 | 6.548 | 7.067 | 60.36 | 56.495 | -0.814 | 0 | 0.068 | 26.63 | 1.225 | 2.641 | 16.03
2014-09-18 20:00 | 41900.8333 | 4.351 | 5.033 | 65.05 | 60.3 | -1.203 | 0 | 0.068 | 43.31 | 3.231 | 3.464 | 0
2014-09-18 21:00 | 41900.875 | 4.194 | 4.929 | 68.265 | 64.19 | -1.169 | 0 | 0.069 | 50.78 | 3.121 | 3.255 | 0
2014-09-18 22:00 | 41900.9167 | 3.281 | 4.218 | 71.485 | 66.155 | -1.538 | 0 | 0.07 | 43.31 | 3.763 | 4.173 | 0
2014-09-18 23:00 | 41900.9583 | 2.757 | 3.726 | 71.925 | 64.225 | -1.753 | 0 | 0.068 | 8.19 | 0.622 | 3.732 | 0
2014-09-19 | 41901 | 2.735 | 4.534 | 71.01 | 62.155 | -1.959 | 0 | 0.064 | 60.04 | 1.945 | 1.957 | 0
2014-09-19 01:00 | 41901.0417 | 2.3 | 3.247 | 72.615 | 64.775 | -1.804 | 0 | 0.067 | 53.78 | 3.677 | 3.755 | 0
2014-09-19 02:00 | 41901.0833 | 3.049 | 4.027 | 73.66 | 68.78 | -1.109 | 0 | 0.06 | 21.92 | 0 | 4.038 | 0
2014-09-19 03:00 | 41901.125 | 3.839 | 4.408 | 71.12 | 67.485 | -1.065 | 0 | 0.064 | 37.05 | 0.614 | 2.37 | 0
2014-09-19 04:00 | 41901.1667 | 3.507 | 4.03 | 71.555 | 68.125 | -1.205 | 0 | 0.066 | 7.66 | 1.442 | 2.231 | 0
2014-09-19 05:00 | 41901.2083 | 1.998 | 3.428 | 74.525 | 67.52 | -2.136 | 0 | 0.066 | 56.91 | 1.339 | 3.165 | 0
2014-09-19 06:00 | 41901.25 | 2.414 | 3.926 | 68.045 | 63.66 | -2.579 | 0 | 0.065 | 67.08 | 0.753 | 3.053 | 0.007
2014-09-19 07:00 | 41901.2917 | 4.443 | 5.379 | 58.575 | 55.86 | -2.182 | 0 | 0.063 | 286.1 | 0.158 | 1.477 | 17.95
2014-09-19 08:00 | 41901.3333 | 8.1 | 6.963 | 48.85 | 53.3 | -1.574 | 0 | 0.068 | 168.1 | 1.449 | 1.728 | 118.7
2014-09-19 09:00 | 41901.375 | 8.41 | 7.512 | 50.67 | 53.69 | -0.981 | 0 | 0.069 | 67.03 | 4.252 | 4.252 | 221.8
2014-09-19 10:00 | 41901.4167 | 7.224 | 6.325 | 58.355 | 59.575 | -0.48 | 0 | 0.069 | 77.18 | 2.457 | 4.008 | 267.1
2014-09-19 11:00 | 41901.4583 | 6.312 | 5.65 | 61.96 | 63.25 | -0.381 | 0 | 0.068 | 110.4 | 1.379 | 3.752 | 222
2014-09-19 12:00 | 41901.5 | 7.741 | 7.161 | 56.465 | 57.08 | -0.15 | 0 | 0.074 | 204.7 | 0.97 | 2.703 | 371.8
2014-09-19 13:00 | 41901.5417 | 8.73 | 8.49 | 54.32 | 53.77 | 0.032 | 0 | 0.072 | 128.5 | 0.402 | 3.131 | 358.3
2014-09-19 14:00 | 41901.5833 | 8.96 | 8.77 | 54.755 | 54.285 | 0.509 | 0 | 0.069 | 210.8 | 0.211 | 3.164 | 235.2
2014-09-19 15:00 | 41901.625 | 9.33 | 9.12 | 55.775 | 55.095 | 0.922 | 0 | 0.07 | 204.9 | 2.574 | 4.211 | 248.5
2014-09-19 16:00 | 41901.6667 | 9.7 | 9.6 | 54.825 | 53.5 | 1.072 | 0 | 0.07 | 241.9 | 2.042 | 2.821 | 291.9
2014-09-19 17:00 | 41901.7083 | 11.49 | 11.07 | 51.8 | 52.175 | 1.985 | 0 | 0.067 | 69.27 | 5.56 | 7.762 | 192
2014-09-19 18:00 | 41901.75 | 10.25 | 10.21 | 56.01 | 55.025 | 1.903 | 0 | 0.065 | 46.8 | 8.98 | 10.85 | 70.09
2014-09-19 19:00 | 41901.7917 | 8.08 | 8.29 | 67.505 | 64.83 | 2.526 | 0 | 0.065 | 30.91 | 7.262 | 11.96 | 12.91
2014-09-19 20:00 | 41901.8333 | 6.603 | 6.916 | 72.915 | 69.53 | 2.283 | 0 | 0.065 | 33.09 | 7.855 | 9.61 | 0
2014-09-19 21:00 | 41901.875 | 7.473 | 7.792 | 63.73 | 61.01 | 1.102 | 0 | 0.055 | 38.24 | 14.91 | 16.3 | 0
2014-09-19 22:00 | 41901.9167 | 7.491 | 7.72 | 57.86 | 55.35 | -0.333 | 0 | 0.039 | 50.76 | 17.82 | 20.36 | 0
2014-09-19 23:00 | 41901.9583 | 7.325 | 7.566 | 56.27 | 53.79 | -1.105 | 0 | 0.05 | 45.85 | 17.94 | 22.24 | 0
2014-09-20 | 41902 | 7.036 | 7.212 | 54.5 | 52.605 | -1.528 | 0 | 0.06 | 66.56 | 12.52 | 19.75 | 0
2014-09-20 01:00 | 41902.0417 | 6.565 | 6.716 | 58.03 | 56.23 | -1.275 | 0 | 0.048 | 79.13 | 13.89 | 18.45 | 0
2014-09-20 02:00 | 41902.0833 | 6.007 | 6.154 | 61.555 | 60.065 | -0.65 | 0 | 0.048 | 48.6 | 17.12 | 21.45 | 0
2014-09-20 03:00 | 41902.125 | 6.86 | 7.004 | 54.405 | 52.805 | -1.639 | 0 | 0.055 | 53.02 | 15.85 | 19.4 | 0
2014-09-20 04:00 | 41902.1667 | 6.818 | 6.958 | 53.52 | 52.06 | -1.96 | 0 | 0.058 | 57.79 | 13.31 | 17.91 | 0
2014-09-20 05:00 | 41902.2083 | 6.636 | 6.788 | 54.06 | 52.605 | -2.03 | 0 | 0.062 | 58.47 | 12.27 | 15.81 | 0
2014-09-20 06:00 | 41902.25 | 6.341 | 6.509 | 55.28 | 53.725 | -1.958 | 0 | 0.061 | 47.97 | 11.01 | 14.86 | 0
2014-09-20 07:00 | 41902.2917 | 6.065 | 6.214 | 58.805 | 57.18 | -1.404 | 0 | 0.061 | 45.66 | 12.6 | 14.51 | 2.875
2014-09-20 08:00 | 41902.3333 | 6.401 | 6.52 | 55.15 | 53.755 | -1.775 | 0 | 0.062 | 53.36 | 9.85 | 14 | 35.65
2014-09-20 09:00 | 41902.375 | 7.773 | 7.638 | 48.84 | 48.295 | -2.268 | 0 | 0.063 | 55.58 | 12.82 | 14.6 | 178.9
2014-09-20 10:00 | 41902.4167 | 8.33 | 8.17 | 45.815 | 45.005 | -2.631 | 0 | 0.063 | 59.18 | 9.86 | 14.18 | 207.6
2014-09-20 11:00 | 41902.4583 | 9.01 | 8.77 | 43.78 | 43.335 | -2.698 | 0 | 0.063 | 54.17 | 10.73 | 14.32 | 294.7
2014-09-20 12:00 | 41902.5 | 8.98 | 8.8 | 43.88 | 43.265 | -2.673 | 0 | 0.065 | 53.3 | 5.989 | 11.8 | 242.5
2014-09-20 13:00 | 41902.5417 | 9.73 | 9.39 | 41.3 | 40.89 | -2.772 | 0 | 0.064 | 53.49 | 7.753 | 9.72 | 329.2
2014-09-20 14:00 | 41902.5833 | 10.94 | 10.16 | 39.365 | 40.145 | -2.357 | 0 | 0.065 | 72.12 | 6.942 | 9.19 | 436.4
2014-09-20 15:00 | 41902.625 | 11.25 | 10.26 | 38.21 | 39.43 | -2.351 | 0 | 0.067 | 80.5 | 4.292 | 7.324 | 427.2
2014-09-20 16:00 | 41902.6667 | 10.56 | 9.9 | 39.225 | 39.8 | -2.607 | 0 | 0.064 | 55.94 | 3.931 | 6.363 | 246.9
2014-09-20 17:00 | 41902.7083 | 9.25 | 9.28 | 50.145 | 49.47 | 0.431 | 0 | 0.068 | 281.4 | 3.316 | 3.766 | 218.6
2014-09-20 18:00 | 41902.75 | 7.763 | 8.07 | 59.47 | 57.88 | 0.378 | 0 | 0.065 | 289.2 | 1.008 | 4.051 | 86.2
2014-09-20 19:00 | 41902.7917 | 5.458 | 5.693 | 71.69 | 69.285 | 0.976 | 0 | 0.063 | 228.2 | 0.836 | 2.259 | 10.2
2014-09-20 20:00 | 41902.8333 | 3.112 | 3.652 | 81.16 | 79.225 | 0.257 | 0 | 0.064 | 41.58 | 1.47 | 3.982 | 0
2014-09-20 21:00 | 41902.875 | 2.673 | 3.264 | 85.33 | 83.37 | 0.371 | 0 | 0.062 | 303.8 | 0.008 | 2.434 | 0
2014-09-20 22:00 | 41902.9167 | 2.467 | 3.058 | 86.05 | 84.975 | 0.613 | 0 | 0.063 | 235.7 | 1.463 | 2.435 | 0
2014-09-20 23:00 | 41902.9583 | 2.631 | 3.155 | 87.7 | 83.77 | 0.62 | 0 | 0.062 | 259.2 | 1.04 | 3.379 | 0
2014-09-21 | 41903 | 2.715 | 3.021 | 89.05 | 86.95 | 1.169 | 0 | 0.063 | 219.3 | 0.588 | 1.854 | 0
2014-09-21 01:00 | 41903.0417 | 2.257 | 2.685 | 92.5 | 90.65 | 1.222 | 0 | 0.064 | 220.4 | 0.042 | 1.87 | 0
2014-09-21 02:00 | 41903.0833 | 2.537 | 2.861 | 95.2 | 93.45 | 1.894 | 0 | 0.065 | 93.3 | 0.121 | 1.645 | 0
2014-09-21 03:00 | 41903.125 | 1.781 | 2.257 | 95.6 | 94.15 | 1.247 | 0 | 0.069 | 71.32 | 1.527 | 2.274 | 0
2014-09-21 04:00 | 41903.1667 | 1.042 | 1.636 | 96.7 | 95.2 | 0.581 | 0 | 0.072 | 214.1 | 1.089 | 2.424 | 0.36
2014-09-21 05:00 | 41903.2083 | 2.779 | 2.896 | 97.3 | 95.9 | 2.393 | 0 | 0.074 | 297.3 | 0 | 1.976 | 0.095
2014-09-21 06:00 | 41903.25 | 2.667 | 2.76 | 97.45 | 96.1 | 2.305 | 0 | 0.075 | 206 | 0 | 0.666 | 0
2014-09-21 07:00 | 41903.2917 | 1.974 | 2.042 | 97.45 | 96.2 | 1.62 | 0.1 | 0.077 | 237.7 | 2.453 | 2.453 | 3.953
2014-09-21 08:00 | 41903.3333 | 0.971 | 1.014 | 97.45 | 96.3 | 0.617 | 0.3 | 0.069 | 198.4 | 1.885 | 4.658 | 27.41
2014-09-21 09:00 | 41903.375 | 0.335 | 0.378 | 97.45 | 96.25 | -0.023 | 0.7 | 0.077 | 202.6 | 1.088 | 2.55 | 73.98
2014-09-21 10:00 | 41903.4167 | 0.233 | 0.256 | 97.45 | 96.25 | -0.12 | 0.4 | 0.075 | 193.3 | 1.303 | 3.169 | 79.61
2014-09-21 11:00 | 41903.4583 | 0.084 | 0.057 | 97.45 | 96.25 | -0.275 | 0.3 | 0.075 | 220.2 | 1.018 | 2.278 | 117.6
2014-09-21 12:00 | 41903.5 | -0.008 | -0.028 | 97.4 | 96.25 | -0.37 | 0.3 | 0.073 | 189.7 | 2.852 | 3.66 | 142.2
2014-09-21 13:00 | 41903.5417 | -0.313 | -0.371 | 97.35 | 96.2 | -0.679 | 0.1 | 0.072 | 196.3 | 2.852 | 3.655 | 108.6
2014-09-21 14:00 | 41903.5833 | -0.458 | -0.475 | 97.35 | 96.25 | -0.824 | 0.2 | 0.072 | 180 | 3.953 | 3.953 | 103.3
2014-09-21 15:00 | 41903.625 | -0.575 | -0.563 | 97.35 | 96.3 | -0.944 | 0.1 | 0.072 | 203.3 | 2.742 | 3.878 | 79.14
2014-09-21 16:00 | 41903.6667 | -0.957 | -0.889 | 97.25 | 96.25 | -1.336 | 0 | 0.07 | 191.1 | 3.672 | 4.923 | 58.75
2014-09-21 17:00 | 41903.7083 | -1.66 | -1.591 | 96.9 | 96.05 | -2.084 | 7777 | 0.068 | 230.3 | 3.673 | 4.712 | 29.73
2014-09-21 18:00 | 41903.75 | -1.964 | -1.899 | 96.3 | 95.65 | -2.466 | 7777 | 0.048 | 229.1 | 3.539 | 5.413 | 13.8
2014-09-21 19:00 | 41903.7917 | -2.619 | -2.56 | 95.65 | 95.05 | -3.232 | 7777 | 0.064 | 214.9 | 1.945 | 4.43 | 3.382
2014-09-21 20:00 | 41903.8333 | -2.796 | -2.725 | 95.2 | 94.45 | -3.454 | 7777 | 0.08 | 181.9 | 4.358 | 5.557 | 0.018
2014-09-21 21:00 | 41903.875 | -3.142 | -3.069 | 94.8 | 94 | -3.854 | 7777 | 0.081 | 196.8 | 1.446 | 4.049 | 0
2014-09-21 22:00 | 41903.9167 | -3.513 | -3.42 | 94.45 | 93.5 | -4.285 | 7777 | 0.086 | 215.1 | 1.212 | 4.322 | 0
2014-09-21 23:00 | 41903.9583 | -3.801 | -3.712 | 93.95 | 93.1 | -4.624 | 7777 | 0.065 | 249.5 | 1.522 | 3.079 | 0
2014-09-22 | 41904 | -3.917 | -3.845 | 93.8 | 92.95 | -4.766 | 7777 | 0.068 | 261.3 | 1.48 | 2.448 | 0
2014-09-22 01:00 | 41904.0417 | -4.093 | -4.021 | 93.5 | 92.65 | -4.979 | 7777 | 0.073 | 263.8 | 1.166 | 2.719 | 0
2014-09-22 02:00 | 41904.0833 | -3.989 | -3.904 | 93.85 | 92.85 | -4.824 | 7777 | 0.066 | 217.5 | 1.065 | 2.331 | 0
2014-09-22 03:00 | 41904.125 | -4.447 | -4.361 | 93.45 | 92.45 | -5.369 | 7777 | 0.055 | 293.1 | 2.221 | 2.535 | 0
2014-09-22 04:00 | 41904.1667 | -4.587 | -4.504 | 93.1 | 92.15 | -5.533 | 7777 | 0.067 | 256 | 1.793 | 2.506 | 0
2014-09-22 05:00 | 41904.2083 | -4.644 | -4.564 | 92.95 | 92 | -5.585 | 7777 | 0.089 | 232.3 | 3.464 | 3.809 | 0
2014-09-22 06:00 | 41904.25 | -4.828 | -4.758 | 93.05 | 91.9 | -5.78 | 7777 | 0.059 | 298 | 1.94 | 4.211 | 0
2014-09-22 07:00 | 41904.2917 | -4.922 | -4.837 | 92.95 | 91.75 | -5.892 | 7777 | 0.086 | 347.8 | 1.751 | 2.497 | 2.218
2014-09-22 08:00 | 41904.3333 | -4.953 | -4.852 | 92.3 | 91.6 | -5.996 | 7777 | 0.108 | 334 | 0.595 | 2.393 | 20.61
2014-09-22 09:00 | 41904.375 | -4.666 | -4.56 | 92 | 91.7 | -5.759 | 7777 | 0.081 | 315.8 | 0 | 2.177 | 44.47
2014-09-22 10:00 | 41904.4167 | -4.081 | -4.081 | 90.75 | 91.9 | -5.317 | 7777 | 0.092 | 10.36 | 0 | 0 | 76.52
2014-09-22 11:00 | 41904.4583 | -3.67 | -3.794 | 89.95 | 91.75 | -5.126 | 7777 | 0.091 | 169.9 | 0 | 0 | 130.3
2014-09-22 12:00 | 41904.5 | -3.313 | -3.217 | 88.25 | 91.7 | -5.007 | 7777 | 0.077 | 345.1 | 1.833 | 1.833 | 167.2
2014-09-22 13:00 | 41904.5417 | -2.992 | -2.936 | 86.4 | 91.05 | -4.965 | 7777 | 0.107 | 277 | 0.568 | 1.803 | 191.1
2014-09-22 14:00 | 41904.5833 | -2.699 | -2.753 | 84.8 | 90.4 | -4.764 | 7777 | 0.086 | 202.7 | 0.212 | 1.263 | 159
2014-09-22 15:00 | 41904.625 | -2.681 | -2.852 | 85.95 | 90.05 | -4.65 | 7777 | 0.098 | 120.2 | 1.065 | 1.511 | 133.4
2014-09-22 16:00 | 41904.6667 | -2.642 | -2.888 | 86.2 | 88.4 | -4.494 | 7777 | 0.094 | 131.2 | 0.724 | 1.548 | 92.8
2014-09-22 17:00 | 41904.7083 | -2.323 | -2.572 | 84.65 | 87.75 | -4.445 | 7777 | 0.089 | 294.5 | 0 | 0.874 | 104.7
2014-09-22 18:00 | 41904.75 | -2.352 | -1.592 | 85.05 | 86.75 | -4.686 | 7777 | 0.092 | 338.1 | 1.241 | 1.241 | 87.8
2014-09-22 19:00 | 41904.7917 | -4.434 | -4.195 | 85.8 | 86.4 | -6.426 | 7777 | 0.085 | 17.06 | 1.9 | 2.582 | 4.66
2014-09-22 20:00 | 41904.8333 | -5.348 | -4.616 | 86.15 | 85.2 | -7.257 | 7777 | 0.076 | 65.76 | 0 | 2.396 | 0
2014-09-22 21:00 | 41904.875 | -5.226 | -4.237 | 87.75 | 87 | -6.923 | 7777 | 0.076 | 351.9 | 0.606 | 0.872 | 0
2014-09-22 22:00 | 41904.9167 | -5.554 | -4.708 | 83.99 | 84.95 | -7.472 | 7777 | 0.08 | 350.5 | 0.119 | 1.351 | 0
2014-09-22 23:00 | 41904.9583 | -5.645 | -4.932 | 84.65 | 83.8 | -7.655 | 7777 | 0.085 | 19.53 | 2.324 | 3.102 | 0
2014-09-23 | 41905 | -6.076 | -4.846 | 88.45 | 86.1 | -7.658 | 7777 | 0.067 | 67.81 | 2.561 | 2.873 | 0
2014-09-23 01:00 | 41905.0417 | -5.352 | -4.723 | 88.75 | 87.5 | -6.661 | 7777 | 0.067 | 54.49 | 2.93 | 4.843 | 0
2014-09-23 02:00 | 41905.0833 | -6.101 | -5.209 | 91.75 | 90.95 | -7.191 | 7777 | 0.068 | 63.22 | 0.634 | 3.285 | 0
2014-09-23 03:00 | 41905.125 | -5.16 | -4.236 | 91.25 | 90.45 | -6.227 | 7777 | 0.075 | 289.7 | 0.962 | 1.271 | 0
2014-09-23 04:00 | 41905.1667 | -4.404 | -4.008 | 86.65 | 86.35 | -6.156 | 7777 | 0.071 | 328.6 | 0.248 | 1.896 | 0
2014-09-23 05:00 | 41905.2083 | -5.067 | -3.843 | 87.6 | 87.45 | -6.517 | 7777 | 0.071 | 69.3 | 1.63 | 1.63 | 0
2014-09-23 06:00 | 41905.25 | -5.784 | -4.565 | 88.95 | 85.15 | -7.161 | 7777 | 0.069 | 43.16 | 1.766 | 2.427 | 0
2014-09-23 07:00 | 41905.2917 | -5.151 | -4.216 | 87.1 | 84.4 | -6.91 | 7777 | 0.078 | 281.5 | 1.112 | 2.207 | 5.253
2014-09-23 08:00 | 41905.3333 | -2.552 | -2.495 | 81.505 | 82.84 | -5.246 | 7777 | 0.07 | 279.8 | 1.321 | 2.399 | 42.74
2014-09-23 09:00 | 41905.375 | -1.776 | -1.843 | 79.7 | 81.915 | -4.905 | 7777 | 0.073 | 237.5 | 1.119 | 1.377 | 71.41
2014-09-23 10:00 | 41905.4167 | -0.552 | -0.69 | 75.94 | 78.44 | -4.297 | 0.1 | 0.07 | 245.8 | 0.07 | 0.849 | 156.2
2014-09-23 11:00 | 41905.4583 | 1.457 | 0.835 | 68.925 | 71.995 | -3.909 | 0 | 0.073 | 244.3 | 0 | 0.88 | 402.2
2014-09-23 12:00 | 41905.5 | 1.258 | 1.673 | 67.755 | 66.935 | -3.753 | 0 | 0.078 | 274.8 | 1.622 | 2.287 | 514
2014-09-23 13:00 | 41905.5417 | 1.666 | 1.588 | 67.65 | 69.005 | -3.753 | 0 | 0.088 | 223.5 | 2.04 | 2.607 | 442.3
2014-09-23 14:00 | 41905.5833 | 2.422 | 2.296 | 67.45 | 68.125 | -2.953 | 0 | 0.097 | 265.2 | 2.955 | 3.42 | 397.7
2014-09-23 15:00 | 41905.625 | 2.591 | 2.649 | 69.38 | 67.82 | -2.535 | 0 | 0.087 | 247.8 | 1.377 | 2.844 | 353.9
2014-09-23 16:00 | 41905.6667 | 2.65 | 2.628 | 65.785 | 64.19 | -3.159 | 0 | 0.089 | 235.6 | 1.944 | 3.014 | 269.2
2014-09-23 17:00 | 41905.7083 | 1.768 | 1.833 | 69.28 | 67.58 | -3.335 | 0 | 0.075 | 235.2 | 2.685 | 3.869 | 131.3
2014-09-23 18:00 | 41905.75 | 0.646 | 0.762 | 69.555 | 67.72 | -4.408 | 0 | 0.08 | 245.6 | 0 | 2.331 | 31.81
2014-09-23 19:00 | 41905.7917 | 0.1 | 0.283 | 69.405 | 67.025 | -4.938 | 0 | 0.081 | 290.7 | 0.903 | 1.001 | 4.744
2014-09-23 20:00 | 41905.8333 | -0.384 | -0.182 | 71.44 | 68.895 | -5.014 | 0 | 0.096 | 197.3 | 0 | 1.779 | 0
2014-09-23 21:00 | 41905.875 | -1.135 | -1.007 | 83.175 | 81.375 | -2.678 | 7777 | 0.086 | 210.3 | 4.299 | 5.181 | 0
2014-09-23 22:00 | 41905.9167 | -2.38 | -2.311 | 95.15 | 94.4 | -2.925 | 7777 | 0.082 | 183.2 | 3.588 | 6.974 | 0
2014-09-23 23:00 | 41905.9583 | -4.217 | -4.153 | 93.15 | 92.9 | -5.119 | 7777 | 0.088 | 340.9 | 2.772 | 3.696 | 0
2014-09-24 | 41906 | -4.39 | -4.343 | 90.05 | 89.9 | -5.693 | 7777 | 0.1 | 352.2 | 2.778 | 3.918 | 0
2014-09-24 01:00 | 41906.0417 | -4.226 | -4.183 | 82.175 | 81.93 | -6.75 | 7777 | 0.098 | 329.7 | 0.933 | 2.814 | 0
2014-09-24 02:00 | 41906.0833 | -4.23 | -4.273 | 79.565 | 83.615 | -6.635 | 7777 | 0.083 | 306.9 | 0.309 | 1.766 | 0
2014-09-24 03:00 | 41906.125 | -4.388 | -4.471 | 77.755 | 80.455 | -7.755 | 7777 | 0.074 | 332.7 | 0 | 1.065 | 0
2014-09-24 04:00 | 41906.1667 | -5.348 | -4.587 | 81.695 | 79.985 | -8.05 | 7777 | 0.068 | 346.2 | 0.078 | 0.967 | 0
2014-09-24 05:00 | 41906.2083 | -5.508 | -4.872 | 81.395 | 80.135 | -8.35 | 7777 | 0.067 | 306.3 | 0 | 1.089 | 0
2014-09-24 06:00 | 41906.25 | -6.195 | -5.238 | 80.965 | 77.625 | -9.03 | 7777 | 0.063 | 354.5 | 0.759 | 1.614 | 0
2014-09-24 07:00 | 41906.2917 | -6.218 | -5.025 | 75.26 | 72.385 | -9.61 | 7777 | 0.058 | 84.3 | 1.005 | 1.682 | 2.901
2014-09-24 08:00 | 41906.3333 | -5.102 | -4.978 | 74.69 | 73.85 | -8.76 | 7777 | 0.06 | 1.302 | 0.763 | 2.679 | 94.6
2014-09-24 09:00 | 41906.375 | -1.799 | -2.21 | 68.525 | 71.55 | -6.84 | 7777 | 0.06 | 349.7 | 0 | 1.903 | 213.8
2014-09-24 10:00 | 41906.4167 | 0.665 | 0.498 | 55.73 | 59.43 | -6.695 | 0.5 | 0.068 | 294.5 | 0.952 | 1.477 | 305.1
2014-09-24 11:00 | 41906.4583 | 0.979 | 1.448 | 54.865 | 55.675 | -7.239 | 0 | 0.076 | 339.4 | 1.671 | 2.29 | 384.6
2014-09-24 12:00 | 41906.5 | 1.852 | 2.319 | 50.415 | 46.41 | -7.736 | 0 | 0.073 | 30.11 | 0.4 | 3.329 | 438.9
2014-09-24 13:00 | 41906.5417 | 3.123 | 3.118 | 43.29 | 42.17 | -8.1 | 0 | 0.081 | 204.3 | 1.107 | 2.455 | 397.1
2014-09-24 14:00 | 41906.5833 | 3.168 | 2.874 | 44.41 | 44.65 | -7.78 | 0 | 0.085 | 256.4 | 1.016 | 2.001 | 309.9
2014-09-24 15:00 | 41906.625 | 3.65 | 3.71 | 43.155 | 41.83 | -7.802 | 0 | 0.082 | 345.4 | 0.292 | 2.045 | 332.7
2014-09-24 16:00 | 41906.6667 | 2.753 | 2.761 | 49.705 | 48.715 | -5.404 | 0 | 0.083 | 246.9 | 1.62 | 3.147 | 257.6
2014-09-24 17:00 | 41906.7083 | 1.599 | 1.896 | 61.17 | 58.595 | -5.062 | 0 | 0.082 | 298.6 | 0 | 2.274 | 154.2
2014-09-24 18:00 | 41906.75 | 0.164 | 0.776 | 65.34 | 60.05 | -5.62 | 0 | 0.079 | 228.1 | 0 | 1.632 | 56.95
2014-09-24 19:00 | 41906.7917 | -0.759 | -0.401 | 68.59 | 66.38 | -5.75 | 0 | 0.087 | 293.8 | 0.942 | 1.339 | 2.873
2014-09-24 20:00 | 41906.8333 | -1.908 | -1.445 | 76.4 | 73.93 | -5.598 | 7777 | 0.076 | 59.82 | 0.818 | 1.749 | 0
2014-09-24 21:00 | 41906.875 | -3.897 | -3.208 | 82.985 | 80.615 | -6.299 | 7777 | 0.083 | 47.49 | 2.439 | 2.68 | 0
2014-09-24 22:00 | 41906.9167 | -4.708 | -3.442 | 84.18 | 78.8 | -7.019 | 7777 | 0.092 | 64.38 | 0.789 | 2.421 | 0
2014-09-24 23:00 | 41906.9583 | -3.883 | -2.255 | 78.635 | 74.11 | -7.071 | 7777 | 0.079 | 57.09 | 1.305 | 1.741 | 0
2014-09-25 | 41907 | -4.895 | -3.116 | 82.27 | 77.755 | -7.396 | 7777 | 0.077 | 70.74 | 1.316 | 1.573 | 0
2014-09-25 01:00 | 41907.0417 | -5.322 | -4.084 | 86.75 | 82.265 | -7.153 | 7777 | 0.074 | 226.7 | 0.828 | 1.463 | 0
2014-09-25 02:00 | 41907.0833 | -5.069 | -4.347 | 88 | 86.5 | -6.635 | 7777 | 0.073 | 88.2 | 1.741 | 2.032 | 0
2014-09-25 03:00 | 41907.125 | -5.514 | -4.751 | 93.85 | 91.45 | -6.264 | 7777 | 0.07 | 27.05 | 0.47 | 1.419 | 0.632
2014-09-25 04:00 | 41907.1667 | -3.497 | -3.347 | 95.7 | 93.3 | -4.085 | 7777 | 0.068 | 307.6 | 0.622 | 1.499 | 0.283
2014-09-25 05:00 | 41907.2083 | -3.358 | -3.243 | 95.4 | 93.5 | -3.993 | 7777 | 0.068 | 315.7 | 1.339 | 1.622 | 0
2014-09-25 06:00 | 41907.25 | -4.066 | -3.961 | 94.4 | 92.75 | -4.801 | 7777 | 0.065 | 354.5 | 0.751 | 1.739 | 0
2014-09-25 07:00 | 41907.2917 | -5.643 | -4.988 | 92.3 | 91.5 | -6.69 | 7777 | 0.059 | 331.9 | 0.662 | 0.908 | 5.531
2014-09-25 08:00 | 41907.3333 | -3.412 | -3.614 | 91.8 | 91.6 | -4.546 | 7777 | 0.06 | 336.9 | 0.503 | 0.933 | 93.7
2014-09-25 09:00 | 41907.375 | -0.947 | -1.808 | 91.1 | 92.35 | -2.162 | 0 | 0.069 | 251.4 | 0.565 | 0.849 | 184.2
2014-09-25 10:00 | 41907.4167 | -0.224 | -0.957 | 85.45 | 87.5 | -2.442 | 0 | 0.068 | 205.8 | 0.221 | 1.029 | 312.4
2014-09-25 11:00 | 41907.4583 | 0.135 | -0.298 | 80.725 | 81.79 | -2.759 | 0 | 0.068 | 214.9 | 1.137 | 1.846 | 378.5
2014-09-25 12:00 | 41907.5 | 0.59 | 0.382 | 74.4 | 74.54 | -3.403 | 0 | 0.091 | 173.3 | 1.545 | 2.282 | 418.7
2014-09-25 13:00 | 41907.5417 | 1.398 | 1.193 | 68.91 | 69.145 | -3.555 | 0 | 0.093 | 221.6 | 0.697 | 2.341 | 425.7
2014-09-25 14:00 | 41907.5833 | 1.993 | 1.716 | 67.38 | 67.31 | -3.246 | 0 | 0.075 | 195.5 | 1.594 | 2.213 | 403.6
2014-09-25 15:00 | 41907.625 | 2.44 | 2.124 | 67.005 | 66.805 | -3.119 | 0 | 0.089 | 195.4 | 1.888 | 2.301 | 346.5
2014-09-25 16:00 | 41907.6667 | 2.621 | 2.385 | 66.055 | 66.055 | -3.136 | 0 | 0.066 | 190.2 | 1.276 | 2.262 | 249.9
2014-09-25 17:00 | 41907.7083 | 2.593 | 2.42 | 64.225 | 63.955 | -3.383 | 0 | 0.08 | 155.9 | 1.258 | 1.63 | 145.8
2014-09-25 18:00 | 41907.75 | 1.174 | 1.131 | 70.465 | 69.345 | -3.65 | 0 | 0.079 | 145.7 | 1.08 | 1.637 | 52.29
2014-09-25 19:00 | 41907.7917 | -1.804 | -1.196 | 81.25 | 77.97 | -4.454 | 7777 | 0.081 | 55.91 | 2.305 | 2.365 | 2.661
2014-09-25 20:00 | 41907.8333 | -3.562 | -2.93 | 87.3 | 83.6 | -5.326 | 7777 | 0.081 | 47.1 | 2.452 | 2.677 | 0
2014-09-25 21:00 | 41907.875 | -4.114 | -3.514 | 87.45 | 83.8 | -5.931 | 7777 | 0.079 | 53.9 | 2.667 | 2.901 | 0
2014-09-25 22:00 | 41907.9167 | -4.267 | -3.687 | 86.05 | 82.8 | -6.207 | 7777 | 0.078 | 51.01 | 2.764 | 2.982 | 0
2014-09-25 23:00 | 41907.9583 | -4.406 | -3.689 | 86.05 | 81.75 | -6.38 | 7777 | 0.077 | 47.83 | 1.798 | 3.045 | 0
2014-09-26 | 41908 | -4.688 | -3.524 | 86.65 | 82.585 | -6.623 | 7777 | 0.075 | 38.77 | 1.147 | 2.461 | 0
2014-09-26 01:00 | 41908.0417 | -4.846 | -3.434 | 86.85 | 81.965 | -6.655 | 7777 | 0.073 | 52.66 | 0.466 | 2.176 | 0
2014-09-26 02:00 | 41908.0833 | -4.052 | -2.072 | 85.01 | 80.56 | -5.861 | 7777 | 0.076 | 67.23 | 2.136 | 2.136 | 0
2014-09-26 03:00 | 41908.125 | -5.364 | -4.343 | 87.25 | 83.15 | -7.111 | 7777 | 0.077 | 60.33 | 2.123 | 2.394 | 0
2014-09-26 04:00 | 41908.1667 | -5.352 | -4.52 | 82.85 | 79.445 | -7.644 | 7777 | 0.076 | 60.57 | 3.386 | 3.487 | 0
2014-09-26 05:00 | 41908.2083 | -3.99 | -2.807 | 81.69 | 76.065 | -6.642 | 7777 | 0.068 | 327.8 | 0.764 | 3.433 | 0
2014-09-26 06:00 | 41908.25 | -3.191 | -2.459 | 78.52 | 74.83 | -6.468 | 7777 | 0.068 | 347.3 | 0.831 | 2.13 | 0
2014-09-26 07:00 | 41908.2917 | -2.865 | -1.674 | 77.895 | 72.66 | -6.141 | 7777 | 0.065 | 95.4 | 0.639 | 0.753 | 3.716
2014-09-26 08:00 | 41908.3333 | -1.319 | -1.399 | 74.355 | 73.605 | -5.007 | 7777 | 0.066 | 34.42 | 0 | 2.421 | 69.92
2014-09-26 09:00 | 41908.375 | 0.893 | 0.656 | 69.49 | 69.625 | -4.122 | 0 | 0.069 | 257.8 | 0.866 | 1.218 | 172.9
2014-09-26 10:00 | 41908.4167 | 1.428 | 1.085 | 63.465 | 63.875 | -4.967 | 0.1 | 0.073 | 247.7 | 0 | 1.24 | 237.2
2014-09-26 11:00 | 41908.4583 | 1.993 | 2.35 | 61.885 | 58.42 | -4.645 | 0 | 0.067 | 311.9 | 1.689 | 2.104 | 343.1
2014-09-26 12:00 | 41908.5 | 2.959 | 3.288 | 57 | 53.705 | -4.717 | 0 | 0.055 | 131 | 0 | 2.127 | 411.3
2014-09-26 13:00 | 41908.5417 | 5.375 | 5.057 | 49.525 | 49.525 | -4.362 | 0 | 0.05 | 186.5 | 0.683 | 1.859 | 419.4
2014-09-26 14:00 | 41908.5833 | 5.642 | 5.081 | 52.44 | 53.115 | -3.203 | 0 | 0.059 | 180.1 | 1.65 | 2.327 | 407.2
2014-09-26 15:00 | 41908.625 | 5.804 | 5.198 | 52.51 | 53.05 | -3.119 | 0 | 0.061 | 172.1 | 1.777 | 2.991 | 356.9
2014-09-26 16:00 | 41908.6667 | 5.912 | 5.387 | 48.98 | 49.425 | -3.929 | 0 | 0.067 | 151.4 | 1.124 | 2.535 | 249.7
2014-09-26 17:00 | 41908.7083 | 5.413 | 4.923 | 50.03 | 49.625 | -4.292 | 0 | 0.065 | 134.1 | 2.02 | 2.308 | 145.9
2014-09-26 18:00 | 41908.75 | 2.911 | 3.066 | 57.6 | 55.125 | -4.653 | 0 | 0.059 | 102.7 | 2.426 | 2.426 | 41.42
2014-09-26 19:00 | 41908.7917 | -0.686 | -0.02 | 68.88 | 64.13 | -5.168 | 0 | 0.064 | 58.31 | 2.28 | 2.806 | 1.016
2014-09-26 20:00 | 41908.8333 | -1.955 | -1.145 | 75.12 | 70.26 | -5.767 | 7777 | 0.066 | 68.01 | 2.303 | 2.597 | 0
2014-09-26 21:00 | 41908.875 | -1.454 | 0.017 | 70.14 | 63.555 | -5.968 | 7777 | 0.067 | 71.4 | 1.545 | 2.336 | 0
2014-09-26 22:00 | 41908.9167 | -1.719 | -0.571 | 73.13 | 66.68 | -5.942 | 7777 | 0.065 | 60.5 | 1.671 | 2.574 | 0
2014-09-26 23:00 | 41908.9583 | -2.443 | -1.201 | 74.215 | 66.845 | -6.383 | 7777 | 0.061 | 63.78 | 1.57 | 2.192 | 0
2014-09-27 | 41909 | -3.196 | -2.253 | 76.49 | 71.265 | -6.693 | 7777 | 0.059 | 48.59 | 2.167 | 2.573 | 0
2014-09-27 01:00 | 41909.0417 | -3.136 | -1.749 | 74.83 | 66.85 | -6.755 | 7777 | 0.058 | 63.3 | 2.123 | 2.29 | 0
2014-09-27 02:00 | 41909.0833 | -2.831 | -1.148 | 73.4 | 66.17 | -6.66 | 7777 | 0.057 | 192.4 | 0.029 | 2.411 | 0
2014-09-27 03:00 | 41909.125 | -0.492 | 0.491 | 67.8 | 61.855 | -5.867 | 0 | 0.056 | 290.3 | 0 | 0 | 0
2014-09-27 04:00 | 41909.1667 | -0.515 | 0.088 | 67.255 | 63.555 | -5.836 | 0 | 0.05 | 89.8 | 0 | 1.022 | 0
2014-09-27 05:00 | 41909.2083 | -0.985 | 0.035 | 68.27 | 63.52 | -6.31 | 0 | 0.053 | 116.1 | 0 | 0.436 | 0
2014-09-27 06:00 | 41909.25 | -1.532 | -0.654 | 68.375 | 65.76 | -6.714 | 7777 | 0.05 | 43.24 | 0.333 | 1.885 | 0
2014-09-27 07:00 | 41909.2917 | -1.42 | -0.14 | 71.365 | 65.12 | -6.419 | 7777 | 0.042 | 86.1 | 0 | 0.423 | 4.238
2014-09-27 08:00 | 41909.3333 | -1.016 | -0.702 | 68.17 | 66.34 | -6.082 | 7777 | 0.047 | 157.4 | 1.725 | 1.725 | 62
2014-09-27 09:00 | 41909.375 | 0.564 | -0.021 | 63.31 | 64.055 | -5.675 | 0 | 0.052 | 258 | 1.274 | 1.661 | 161.6
2014-09-27 10:00 | 41909.4167 | 0.727 | 0.77 | 62.915 | 61.73 | -5.509 | 0 | 0.059 | 299.2 | 1.308 | 1.573 | 267.5
2014-09-27 11:00 | 41909.4583 | 0.742 | 0.836 | 65.585 | 63.62 | -4.944 | 0 | 0.064 | 318.1 | 0 | 1.955 | 238.1
2014-09-27 12:00 | 41909.5 | 1.51 | 1.557 | 64.5 | 62.63 | -4.534 | 0 | 0.066 | 222.9 | 0.996 | 2.412 | 318.7
2014-09-27 13:00 | 41909.5417 | 1.831 | 1.838 | 62.05 | 60.7 | -4.79 | 0 | 0.059 | 253.7 | 1.258 | 1.862 | 300.8
2014-09-27 14:00 | 41909.5833 | 2.221 | 2.218 | 59.815 | 57.74 | -4.831 | 0 | 0.058 | 244.6 | 1.455 | 1.7 | 290.6
2014-09-27 15:00 | 41909.625 | 2.823 | 2.639 | 56.725 | 55.945 | -4.959 | 0 | 0.065 | 172.8 | 1.535 | 2.558 | 318.9
2014-09-27 16:00 | 41909.6667 | 2.305 | 2.223 | 57.3 | 56.725 | -5.104 | 0 | 0.062 | 223.6 | 0.88 | 2.76 | 193.6
2014-09-27 17:00 | 41909.7083 | 1.313 | 1.381 | 61.105 | 59.745 | -5.356 | 0 | 0.061 | 194.4 | 0.477 | 1.784 | 92
2014-09-27 18:00 | 41909.75 | -0.024 | 0.459 | 66.105 | 62.855 | -5.568 | 0 | 0.063 | 151.7 | 0.48 | 0.923 | 20.6
2014-09-27 19:00 | 41909.7917 | -0.408 | 0.163 | 69.855 | 65.475 | -5.641 | 0 | 0.06 | 80.3 | 0.825 | 0.825 | 1.536
2014-09-27 20:00 | 41909.8333 | -2.538 | -1.354 | 76.23 | 70.6 | -6.141 | 7777 | 0.058 | 65.56 | 1.501 | 1.501 | 0
2014-09-27 21:00 | 41909.875 | -3.616 | -2.541 | 78.105 | 72.315 | -6.906 | 7777 | 0.059 | 59.11 | 1.872 | 2.172 | 0
2014-09-27 22:00 | 41909.9167 | -4.382 | -3.299 | 79.72 | 73.965 | -7.343 | 7777 | 0.058 | 55.88 | 2.858 | 2.982 | 0
2014-09-27 23:00 | 41909.9583 | -5.4 | -4.666 | 83.7 | 79.835 | -7.725 | 7777 | 0.052 | 80.3 | 1.877 | 2.817 | 0
2014-09-28 | 41910 | -5.67 | -4.498 | 83.25 | 77.94 | -8.08 | 7777 | 0.052 | 59.22 | 1.053 | 1.965 | 0
2014-09-28 01:00 | 41910.0417 | -4.323 | -2.907 | 80.78 | 74.715 | -7.124 | 7777 | 0.044 | 61.78 | 0 | 1.07 | 0
2014-09-28 02:00 | 41910.0833 | -4.021 | -2.998 | 78.81 | 75.675 | -6.796 | 7777 | 0.041 | 347.6 | 0 | 1.447 | 0
2014-09-28 03:00 | 41910.125 | -3.158 | -2.615 | 80.14 | 76.41 | -6.055 | 7777 | 0.039 | 6.123 | 0 | 1.494 | 0.187
2014-09-28 04:00 | 41910.1667 | -1.815 | -1.548 | 75.305 | 72.005 | -5.661 | 7777 | 0.041 | 336.6 | 0.797 | 0.797 | 0.028
2014-09-28 05:00 | 41910.2083 | -1.504 | -1.351 | 73.57 | 70.985 | -5.664 | 7777 | 0.04 | 275.7 | 0 | 0.795 | 0
2014-09-28 06:00 | 41910.25 | -1.467 | -1.34 | 72.98 | 70.775 | -5.642 | 7777 | 0.041 | 327.7 | 0.926 | 1.204 | 0
2014-09-28 07:00 | 41910.2917 | -1.527 | -1.427 | 72.815 | 70.775 | -5.726 | 7777 | 0.041 | 292.7 | 0.737 | 1.594 | 0.752
2014-09-28 08:00 | 41910.3333 | -1.347 | -1.236 | 72.16 | 69.45 | -5.749 | 7777 | 0.044 | 319.5 | 0.812 | 1.236 | 13.5
2014-09-28 09:00 | 41910.375 | -0.792 | -0.671 | 70.735 | 69.04 | -5.387 | 0 | 0.049 | 324.1 | 0.457 | 1.24 | 49.14
2014-09-28 10:00 | 41910.4167 | 0.017 | 0.062 | 68.66 | 67.845 | -4.793 | 0 | 0.049 | 288.7 | 0.005 | 1.962 | 102.3
2014-09-28 11:00 | 41910.4583 | 0.05 | 0.002 | 70.59 | 69.065 | -4.518 | 0 | 0.059 | 245 | 1.529 | 2.657 | 148.5
2014-09-28 12:00 | 41910.5 | 0.607 | 0.562 | 66.79 | 65.33 | -4.911 | 0 | 0.058 | 192.1 | 2.181 | 2.947 | 147
2014-09-28 13:00 | 41910.5417 | 0.535 | 0.439 | 67.12 | 66.035 | -4.844 | 0 | 0.052 | 210.3 | 0.97 | 2.612 | 140.4
2014-09-28 14:00 | 41910.5833 | 0.167 | 0.143 | 69.13 | 68.21 | -4.853 | 0 | 0.054 | 247.7 | 0.361 | 2.261 | 146.2
2014-09-28 15:00 | 41910.625 | 0.301 | 0.48 | 68.485 | 66.045 | -4.845 | 0 | 0.057 | 254.7 | 1.924 | 1.924 | 115
2014-09-28 16:00 | 41910.6667 | 0.476 | 0.541 | 67.265 | 65.365 | -4.93 | 0 | 0.057 | 277.6 | 1.521 | 2.084 | 86.6
2014-09-28 17:00 | 41910.7083 | 0.313 | 0.389 | 67.81 | 66.315 | -4.914 | 0 | 0.056 | 253.9 | 1.436 | 2.234 | 40.83
2014-09-28 18:00 | 41910.75 | -0.282 | -0.186 | 71.92 | 70.115 | -4.643 | 0 | 0.059 | 270 | 1.334 | 2.066 | 14.1
2014-09-28 19:00 | 41910.7917 | -0.772 | -0.691 | 72.495 | 70.595 | -5.092 | 0 | 0.065 | 324.4 | 1.031 | 1.583 | 0.494
2014-09-28 20:00 | 41910.8333 | -0.783 | -0.71 | 70.63 | 68.93 | -5.479 | 0 | 0.066 | 328.6 | 0.712 | 1.945 | 0
2014-09-28 21:00 | 41910.875 | -0.765 | -0.622 | 69.65 | 67.68 | -5.636 | 0 | 0.065 | 26.17 | 0.304 | 1.331 | 0
2014-09-28 22:00 | 41910.9167 | -0.287 | -0.04 | 67.855 | 65.07 | -5.634 | 0 | 0.065 | 64.83 | 1.104 | 1.968 | 0
2014-09-28 23:00 | 41910.9583 | -0.094 | 0.234 | 66.25 | 62.725 | -5.566 | 0 | 0.064 | 179.4 | 0.957 | 2.037 | 0
2014-09-29 | 41911 | -1.837 | -1.679 | 71.785 | 69.755 | -5.777 | 7777 | 0.064 | 270.8 | 2.412 | 3.002 | 0
2014-09-29 01:00 | 41911.0417 | -2.652 | -2.435 | 77.135 | 75.165 | -6.129 | 7777 | 0.06 | 305.2 | 1.261 | 2.145 | 0
2014-09-29 02:00 | 41911.0833 | -2.442 | -2.285 | 76.865 | 75.065 | -5.926 | 7777 | 0.059 | 315 | 1.014 | 2.595 | 0
2014-09-29 03:00 | 41911.125 | -1.981 | -1.868 | 75.78 | 73.875 | -5.812 | 7777 | 0.06 | 252.9 | 1.259 | 1.875 | 0
2014-09-29 04:00 | 41911.1667 | -2.269 | -2.118 | 76.38 | 74.35 | -5.757 | 7777 | 0.062 | 312.8 | 1.067 | 1.547 | 0
2014-09-29 05:00 | 41911.2083 | -1.999 | -1.887 | 77.095 | 75.565 | -5.489 | 7777 | 0.062 | 264.3 | 0.546 | 1.673 | 0
2014-09-29 06:00 | 41911.25 | -2.253 | -2.115 | 80.125 | 78.315 | -5.208 | 7777 | 0.061 | 212.9 | 1.659 | 1.659 | 0
2014-09-29 07:00 | 41911.2917 | -2.555 | -2.455 | 84.85 | 83.08 | -4.758 | 7777 | 0.06 | 304.4 | 0.804 | 1.504 | 0.554
2014-09-29 08:00 | 41911.3333 | -2.709 | -2.623 | 91.45 | 89.75 | -3.874 | 7777 | 0.062 | 165.6 | 0.16 | 1.361 | 6.687
2014-09-29 09:00 | 41911.375 | -2.118 | -2.087 | 91.55 | 90.8 | -3.295 | 7777 | 0.063 | 237 | 1.06 | 2.884 | 29.03
2014-09-29 10:00 | 41911.4167 | -2.064 | -2.033 | 89.6 | 88.65 | -3.515 | 7777 | 0.062 | 264.3 | 1.119 | 2.522 | 56.85
2014-09-29 11:00 | 41911.4583 | -1.872 | -1.855 | 87.1 | 86.45 | -3.669 | 7777 | 0.055 | 272 | 1.181 | 2.261 | 80
2014-09-29 12:00 | 41911.5 | -2.029 | -1.939 | 88.4 | 87.05 | -3.955 | 7777 | 0.071 | 238.3 | 4.897 | 4.897 | 64.03
2014-09-29 13:00 | 41911.5417 | -2.299 | -2.311 | 86.63 | 85.08 | -4.431 | 7777 | 0.06 | 229.4 | 2.396 | 5.254 | 126.4
2014-09-29 14:00 | 41911.5833 | -2.073 | -2.084 | 81.66 | 80.365 | -4.765 | 7777 | 0.066 | 229.8 | 2.359 | 3.278 | 96.1
2014-09-29 15:00 | 41911.625 | -2.304 | -2.241 | 82.605 | 81.16 | -4.84 | 7777 | 0.059 | 320.2 | 0.002 | 3.624 | 95.3
2014-09-29 16:00 | 41911.6667 | -1.736 | -1.797 | 76.88 | 75.385 | -5.295 | 7777 | 0.058 | 263.7 | 0.982 | 3.904 | 84.2
2014-09-29 17:00 | 41911.7083 | -1.369 | -1.33 | 70.495 | 69.005 | -5.976 | 7777 | 0.055 | 196.2 | 3.6 | 3.6 | 95
2014-09-29 18:00 | 41911.75 | -2.71 | -2.644 | 80.695 | 79.235 | -4.95 | 7777 | 0.074 | 219.2 | 2.633 | 7.644 | 12.08
2014-09-29 19:00 | 41911.7917 | -3.433 | -3.351 | 91.05 | 89.75 | -4.656 | 7777 | 0.069 | 175 | 2.605 | 5.031 | 0.922
2014-09-29 20:00 | 41911.8333 | -3.635 | -3.545 | 91.25 | 90.15 | -4.845 | 7777 | 0.073 | 234.7 | 3.6 | 4.609 | 0
2014-09-29 21:00 | 41911.875 | -3.77 | -3.669 | 91.75 | 90.4 | -4.934 | 7777 | 0.057 | 216.8 | 2.684 | 3.925 | 0
2014-09-29 22:00 | 41911.9167 | -4.218 | -4.132 | 91.35 | 90.5 | -5.261 | 7777 | 0.063 | 183.5 | 5.485 | 7.298 | 0
2014-09-29 23:00 | 41911.9583 | -4.369 | -4.256 | 85.4 | 84.15 | -6.289 | 7777 | 0.061 | 101.9 | 1.142 | 6.257 | 0
2014-09-30 | 41912 | -4.255 | -4.12 | 80.63 | 79.015 | -7.349 | 7777 | 0.061 | 217.2 | 2.641 | 4.617 | 0
2014-09-30 01:00 | 41912.0417 | -4.49 | -4.36 | 80.125 | 78.44 | -7.377 | 7777 | 0.06 | 251.1 | 1.803 | 3.459 | 0
2014-09-30 02:00 | 41912.0833 | -4.545 | -4.424 | 84.65 | 83.09 | -6.863 | 7777 | 0.056 | 246.9 | 1.163 | 3.1 | 0
2014-09-30 03:00 | 41912.125 | -4.68 | -4.577 | 88.7 | 87.45 | -6.226 | 7777 | 0.054 | 241.4 | 2.502 | 3.799 | 0
2014-09-30 04:00 | 41912.1667 | -4.649 | -4.537 | 88.9 | 87.65 | -6.141 | 7777 | 0.057 | 213.9 | 1.401 | 4.487 | 0
2014-09-30 05:00 | 41912.2083 | -4.781 | -4.691 | 91.3 | 90.15 | -5.936 | 7777 | 7777 | 231.2 | 0.18 | 4.062 | 0
2014-09-30 06:00 | 41912.25 | -4.842 | -4.747 | 92.35 | 91.15 | -5.871 | 7777 | 0.047 | 352.7 | 0.4 | 2.708 | 0
2014-09-30 07:00 | 41912.2917 | -4.767 | -4.652 | 90.2 | 88.95 | -6.009 | 7777 | 0.064 | 261.6 | 0.683 | 2.506 | 0.131
2014-09-30 08:00 | 41912.3333 | -4.364 | -4.252 | 86.3 | 84.9 | -6.329 | 7777 | 0.07 | 280.9 | 2.182 | 3.337 | 11.3
2014-09-30 09:00 | 41912.375 | -3.896 | -3.778 | 80.145 | 78.73 | -6.736 | 7777 | 0.066 | 344.8 | 2.502 | 5.56 | 48.41
2014-09-30 10:00 | 41912.4167 | -3.579 | -3.408 | 79.615 | 77.855 | -6.569 | 7777 | 0.061 | 322.6 | 2.697 | 5.259 | 87.7
2014-09-30 11:00 | 41912.4583 | -3.246 | -3.13 | 80.305 | 78.915 | -5.942 | 7777 | 0.063 | 134.9 | 1.238 | 4.131 | 154.4
2014-09-30 12:00 | 41912.5 | -2.8 | -2.664 | 78.295 | 77.335 | -5.912 | 7777 | 0.068 | 332.8 | 1.875 | 3.528 | 146.5
2014-09-30 13:00 | 41912.5417 | -2.657 | -2.561 | 79.845 | 78.47 | -5.568 | 7777 | 0.061 | 190 | 1.414 | 2.871 | 157.5
2014-09-30 14:00 | 41912.5833 | -2.775 | -2.825 | 87.35 | 86.6 | -4.309 | 7777 | 0.076 | 228.7 | 3.298 | 5.635 | 128.3
2014-09-30 15:00 | 41912.625 | -3.295 | -3.316 | 91.9 | 91.2 | -4.345 | 7777 | 0.078 | 228.2 | 2.44 | 4.364 | 94.7
2014-09-30 16:00 | 41912.6667 | -3.429 | -3.413 | 93.5 | 92.3 | -4.334 | 7777 | 0.074 | 259.1 | 1.806 | 3.984 | 61.58
2014-09-30 17:00 | 41912.7083 | -3.451 | -3.39 | 94 | 92.65 | -4.276 | 7777 | 0.099 | 298.5 | 0.795 | 2.497 | 25.59
2014-09-30 18:00 | 41912.75 | -3.516 | -3.44 | 93.85 | 92.65 | -4.372 | 7777 | 0.098 | 209.7 | 1.377 | 1.986 | 8.64
2014-09-30 19:00 | 41912.7917 | -3.628 | -3.561 | 93.3 | 92.6 | -4.526 | 7777 | 0.098 | 239.1 | 1.957 | 2.736 | 0.455
2014-09-30 20:00 | 41912.8333 | -3.642 | -3.58 | 92.2 | 92.15 | -4.668 | 7777 | 7777 | 54.28 | 0.949 | 2.443 | 0
2014-09-30 21:00 | 41912.875 | -3.607 | -3.518 | 92 | 91.45 | -4.685 | 7777 | 0.125 | 199.6 | 1.189 | 2.293 | 0
2014-09-30 22:00 | 41912.9167 | -3.614 | -3.494 | 91.3 | 90.3 | -4.814 | 7777 | 0.117 | 312.3 | 1.331 | 2.458 | 0
2014-09-30 23:00 | 41912.9583 | -3.328 | -3.167 | 88.8 | 87.35 | -5.08 | 7777 | 0.125 | 212.1 | 2.375 | 2.914 | 0
2014-10-01 | 41913 | -3.286 | -3.116 | 84.5 | 82.65 | -5.466 | 7777 | 0.126 | 340.3 | 1.981 | 2.826 | 0
2014-10-01 01:00 | 41913.0417 | -3.216 | -2.924 | 78.485 | 75.79 | -6.392 | 7777 | 0.125 | 226.7 | 1.351 | 2.195 | 0
2014-10-01 02:00 | 41913.0833 | -4.084 | -3.425 | 78.615 | 73.535 | -7.588 | 7777 | 0.122 | 5.544 | 1.744 | 1.842 | 0.166
2014-10-01 03:00 | 41913.125 | -5.576 | -4.737 | 77.225 | 72.175 | -9.12 | 7777 | 0.128 | 341 | 3.094 | 3.355 | 0
2014-10-01 04:00 | 41913.1667 | -5.151 | -4.69 | 72.475 | 69.79 | -9.3 | 7777 | 0.127 | 353 | 2.816 | 3.258 | 0
2014-10-01 05:00 | 41913.2083 | -4.944 | -4.546 | 71.215 | 68.67 | -9.41 | 7777 | 0.127 | 6.993 | 3.245 | 3.566 | 0
2014-10-01 06:00 | 41913.25 | -4.322 | -3.909 | 67.89 | 65 | -9.47 | 7777 | 0.125 | 15.67 | 1.952 | 3.644 | 0
2014-10-01 07:00 | 41913.2917 | -3.322 | -2.886 | 62.89 | 60.235 | -9.47 | 7777 | 0.121 | 1.88 | 1.86 | 2.932 | 0
2014-10-01 08:00 | 41913.3333 | -2.87 | -2.444 | 62.125 | 57.21 | -9.12 | 7777 | 0.118 | 80.5 | 1.573 | 2.568 | 6.265
2014-10-01 09:00 | 41913.375 | -2.653 | -2.352 | 65.215 | 60.26 | -8.09 | 7777 | 0.117 | 83.1 | 1.963 | 2.2 | 32.64
2014-10-01 10:00 | 41913.4167 | -1.13 | -1.177 | 62.365 | 59.105 | -7.077 | 7777 | 0.116 | 33.21 | 0 | 1.826 | 59.72
2014-10-01 11:00 | 41913.4583 | -0.774 | -0.167 | 58.24 | 54.68 | -8.05 | 0 | 0.111 | 282.6 | 0.872 | 1.106 | 113.5
2014-10-01 12:00 | 41913.5 | -0.046 | 0.535 | 53.285 | 50.365 | -8.51 | 0 | 0.11 | 274.9 | 1.119 | 1.486 | 188.3
2014-10-01 13:00 | 41913.5417 | 1.295 | 1.086 | 51.41 | 50.355 | -7.635 | 0.9 | 0.114 | 80.7 | 0 | 1.86 | 513.9
2014-10-01 14:00 | 41913.5833 | 2.221 | 2.138 | 48.99 | 47.7 | -7.065 | 2.7 | 0.109 | 247.5 | 0.585 | 1.117 | 376.2
2014-10-01 15:00 | 41913.625 | 2.02 | 2.554 | 49.835 | 46.31 | -7.096 | 0 | 0.111 | 348.5 | 1.264 | 1.276 | 302.2
2014-10-01 16:00 | 41913.6667 | 1.179 | 2.18 | 57 | 51.945 | -7.216 | 0 | 0.105 | 278.2 | 1.901 | 2.024 | 215.9
2014-10-01 17:00 | 41913.7083 | -0.402 | 0.102 | 68.43 | 66.025 | -5.39 | 0 | 0.102 | 258.7 | 0 | 2.278 | 105.7
2014-10-01 18:00 | 41913.75 | -1.66 | -1.336 | 73.885 | 71.81 | -5.763 | 7777 | 0.104 | 278 | 0 | 1.797 | 19.82
2014-10-01 19:00 | 41913.7917 | -3.916 | -3.079 | 78.935 | 74.115 | -7.06 | 7777 | 0.101 | 58.43 | 1.545 | 1.998 | 0.134
2014-10-01 20:00 | 41913.8333 | -3.093 | -2.211 | 71.295 | 66.71 | -7.64 | 7777 | 0.1 | 343.3 | 0.565 | 2.313 | 0
2014-10-01 21:00 | 41913.875 | -2.795 | -2.336 | 65.42 | 63.555 | -7.76 | 7777 | 0.103 | 36.59 | 0 | 2.099 | 0
2014-10-01 22:00 | 41913.9167 | -2.459 | -1.546 | 61.96 | 56.965 | -8.68 | 7777 | 0.102 | 135.6 | 0.846 | 1.228 | 0
2014-10-01 23:00 | 41913.9583 | -2.319 | -1.721 | 62.605 | 59.615 | -8.61 | 7777 | 0.104 | 324.6 | 0.015 | 0.941 | 0
2014-10-02 | 41914 | -1.903 | -1.367 | 57.58 | 55 | -9.37 | 7777 | 0.101 | 44.88 | 1.428 | 1.428 | 0
2014-10-02 01:00 | 41914.0417 | -2.474 | -1.329 | 57.51 | 53.845 | -9.42 | 7777 | 0.105 | 312 | 0.407 | 2.298 | 0.018
2014-10-02 02:00 | 41914.0833 | -1.002 | -0.493 | 53.845 | 51.13 | -9.15 | 7777 | 0.11 | 304.3 | 0.256 | 1.473 | 0
2014-10-02 03:00 | 41914.125 | -0.824 | -0.165 | 52.725 | 50.25 | -9.37 | 0 | 0.108 | 46.67 | 1.436 | 2.401 | 0
2014-10-02 04:00 | 41914.1667 | 0.058 | 0.424 | 50.275 | 47.32 | -9.06 | 0 | 0.103 | 32.39 | 0.075 | 2.912 | 0
2014-10-02 05:00 | 41914.2083 | -1.844 | -0.997 | 57.03 | 52.58 | -9.4 | 7777 | 0.106 | 98.7 | 0.323 | 1.486 | 0
2014-10-02 06:00 | 41914.25 | -2.22 | -1.373 | 57.715 | 53.335 | -9.39 | 7777 | 0.101 | 107.2 | 0.567 | 0.593 | 0
2014-10-02 07:00 | 41914.2917 | -3.562 | -2.01 | 61.01 | 56.12 | -9.76 | 7777 | 0.102 | 52.31 | 2.234 | 2.234 | 0.18
2014-10-02 08:00 | 41914.3333 | -3.448 | -2.498 | 62.095 | 56.7 | -9.88 | 7777 | 0.103 | 47.34 | 2.011 | 2.249 | 23.96
2014-10-02 09:00 | 41914.375 | 0.244 | 0.121 | 50.31 | 50.145 | -8.8 | 0 | 0.1 | 225.1 | 0 | 2.038 | 161.9
2014-10-02 10:00 | 41914.4167 | 3.072 | 1.769 | 43.465 | 45.84 | -8.1 | 0 | 0.099 | 171.9 | 0.934 | 0.934 | 238
2014-10-02 11:00 | 41914.4583 | 2.836 | 1.431 | 43.085 | 46.785 | -8.52 | 0 | 0.101 | 186 | 1.365 | 1.697 | 335.6
2014-10-02 12:00 | 41914.5 | 3.252 | 2.426 | 41.29 | 42.51 | -8.53 | 0 | 0.097 | 156.3 | 0 | 1.576 | 373.3
2014-10-02 13:00 | 41914.5417 | 3.929 | 2.417 | 39.315 | 42.85 | -8.7 | 0 | 0.097 | 164.9 | 1.272 | 1.334 | 380.2
2014-10-02 14:00 | 41914.5833 | 3.564 | 2.136 | 44.035 | 46.345 | -7.616 | 0 | 0.096 | 170.9 | 0.704 | 2.282 | 368.5
2014-10-02 15:00 | 41914.625 | 2.789 | 2.295 | 46.92 | 46.92 | -7.344 | 0 | 0.096 | 201 | 1.387 | 2.282 | 299.8
2014-10-02 16:00 | 41914.6667 | 2.053 | 1.388 | 52.485 | 53.5 | -6.61 | 0 | 0.095 | 146.7 | 1.944 | 2.666 | 211.6
2014-10-02 17:00 | 41914.7083 | -0.135 | -0.352 | 61.215 | 61.18 | -6.761 | 0 | 0.097 | 99.6 | 2.305 | 2.684 | 84.4
2014-10-02 18:00 | 41914.75 | -3.12 | -2.911 | 74.365 | 72.43 | -7.094 | 7777 | 0.097 | 67.92 | 3.115 | 3.946 | 18.12
2014-10-02 19:00 | 41914.7917 | -5.475 | -4.982 | 80.74 | 77.84 | -8.26 | 7777 | 0.101 | 56.16 | 3.291 | 4.02 | 0.342
2014-10-02 20:00 | 41914.8333 | -6.096 | -5.418 | 79.07 | 75.685 | -9.09 | 7777 | 0.101 | 57.1 | 1.887 | 3.412 | 0
2014-10-02 21:00 | 41914.875 | -5.753 | -4.741 | 76.26 | 72.505 | -9.05 | 7777 | 0.096 | 50.35 | 0.67 | 1.968 | 0
2014-10-02 22:00 | 41914.9167 | -5.943 | -4.956 | 77.295 | 72.58 | -9.29 | 7777 | 0.098 | 99 | 1.323 | 1.942 | 0
2014-10-02 23:00 | 41914.9583 | -5.364 | -4.923 | 76.415 | 73.155 | -8.91 | 7777 | 0.1 | 163.5 | 3.149 | 3.739 | 0
2014-10-03 | 41915 | -5.662 | -5.397 | 77.97 | 75.665 | -8.85 | 7777 | 0.1 | 40.7 | 2.21 | 3.025 | 0
2014-10-03 01:00 | 41915.0417 | -6.393 | -6.106 | 80.435 | 78.35 | -9.2 | 7777 | 0.1 | 68.53 | 2.765 | 3.156 | 0
2014-10-03 02:00 | 41915.0833 | -6.685 | -6.367 | 81.465 | 79.245 | -9.27 | 7777 | 0.1 | 58.69 | 2.488 | 2.986 | 0
2014-10-03 03:00 | 41915.125 | -7.127 | -6.761 | 83.5 | 81.3 | -9.4 | 7777 | 0.099 | 65.31 | 1.815 | 3.139 | 0
2014-10-03 04:00 | 41915.1667 | -7.465 | -7.151 | 86.65 | 85.05 | -9.27 | 7777 | 0.098 | 54.5 | 3.049 | 3.492 | 0
2014-10-03 05:00 | 41915.2083 | -8.42 | -8.06 | 88.3 | 87 | -9.84 | 7777 | 0.099 | 56.05 | 2.463 | 3.593 | 0
2014-10-03 06:00 | 41915.25 | -7.965 | -7.67 | 89.1 | 87.5 | -9.42 | 7777 | 0.098 | 72.79 | 2.278 | 3.258 | 0
2014-10-03 07:00 | 41915.2917 | -7.174 | -6.917 | 88.9 | 87.05 | -8.7 | 7777 | 0.099 | 80.2 | 1.658 | 3.046 | 0.29
2014-10-03 08:00 | 41915.3333 | -6.291 | -6.154 | 87.2 | 85.6 | -8.08 | 7777 | 0.098 | 119.4 | 2.096 | 2.181 | 11.68
2014-10-03 09:00 | 41915.375 | -5.577 | -5.614 | 85.3 | 84.55 | -7.661 | 7777 | 0.098 | 107.2 | 1.512 | 2.076 | 44.52
2014-10-03 10:00 | 41915.4167 | -5.261 | -5.395 | 85.95 | 85.85 | -7.267 | 7777 | 0.097 | 123.1 | 2.39 | 2.546 | 64.07
2014-10-03 11:00 | 41915.4583 | -5.151 | -5.456 | 86.8 | 87.6 | -6.991 | 7777 | 0.098 | 157.7 | 2.251 | 3.134 | 107.4
2014-10-03 12:00 | 41915.5 | -4.799 | -4.92 | 89.7 | 89.7 | -6.096 | 7777 | 0.099 | 191.3 | 3.381 | 4.194 | 117.7
2014-10-03 13:00 | 41915.5417 | -4.566 | -4.596 | 91.25 | 90.35 | -5.774 | 7777 | 0.098 | 212.1 | 3.631 | 4.449 | 142
2014-10-03 14:00 | 41915.5833 | -4.154 | -4.221 | 90.9 | 90.25 | -5.444 | 7777 | 0.099 | 245.9 | 2.51 | 4.322 | 132.5
2014-10-03 15:00 | 41915.625 | -4.062 | -4.103 | 91.6 | 90.75 | -5.279 | 7777 | 0.1 | 228 | 4.176 | 4.588 | 120.3
2014-10-03 16:00 | 41915.6667 | -4.344 | -4.314 | 92.3 | 91.25 | -5.378 | 7777 | 0.1 | 210.9 | 4.338 | 4.799 | 59.6
2014-10-03 17:00 | 41915.7083 | -4.299 | -4.226 | 93.3 | 91.85 | -5.211 | 7777 | 0.098 | 201 | 4.252 | 4.622 | 35.65
2014-10-03 18:00 | 41915.75 | -4.404 | -4.304 | 93.35 | 91.95 | -5.316 | 7777 | 0.1 | 188.6 | 3.435 | 4.34 | 8.81
2014-10-03 19:00 | 41915.7917 | -4.508 | -4.409 | 93.15 | 91.85 | -5.448 | 7777 | 0.106 | 182.6 | 2.602 | 4.118 | 0.304
2014-10-03 20:00 | 41915.8333 | -4.643 | -4.529 | 92.9 | 91.7 | -5.618 | 7777 | 0.116 | 164 | 2.519 | 3.226 | 0
2014-10-03 21:00 | 41915.875 | -4.641 | -4.537 | 92.9 | 91.7 | -5.618 | 7777 | 0.123 | 171.2 | 2.305 | 3.027 | 0
2014-10-03 22:00 | 41915.9167 | -4.679 | -4.589 | 92.85 | 91.7 | -5.664 | 7777 | 0.128 | 181.6 | 2.347 | 2.51 | 0
2014-10-03 23:00 | 41915.9583 | -4.603 | -4.517 | 92.95 | 91.8 | -5.571 | 7777 | 0.129 | 187.1 | 2.239 | 2.455 | 0
2014-10-04 | 41916 | -4.697 | -4.611 | 92.85 | 91.7 | -5.68 | 7777 | 0.135 | 154.2 | 2.403 | 3.076 | 0
2014-10-04 01:00 | 41916.0417 | -4.725 | -4.637 | 92.8 | 91.65 | -5.713 | 7777 | 0.148 | 130.2 | 1.978 | 2.994 | 0
2014-10-04 02:00 | 41916.0833 | -4.81 | -4.728 | 92.65 | 91.6 | -5.814 | 7777 | 0.158 | 71.3 | 2.079 | 2.213 | 0
2014-10-04 03:00 | 41916.125 | -4.977 | -4.87 | 92.55 | 91.4 | -6.001 | 7777 | 0.161 | 100.1 | 1.784 | 2.46 | 0
2014-10-04 04:00 | 41916.1667 | -4.886 | -4.759 | 92.7 | 91.5 | -5.881 | 7777 | 0.16 | 140.6 | 2.167 | 2.618 | 0.049
2014-10-04 05:00 | 41916.2083 | -4.721 | -4.635 | 92.9 | 91.7 | -5.704 | 7777 | 0.176 | 153.9 | 1.135 | 2.171 | 0
2014-10-04 06:00 | 41916.25 | -4.843 | -4.751 | 92.75 | 91.6 | -5.842 | 7777 | 0.212 | 160.5 | 0.283 | 1.61 | 0
2014-10-04 07:00 | 41916.2917 | -4.885 | -4.783 | 92.7 | 91.55 | -5.889 | 7777 | 0.214 | 99.9 | 0 | 1.627 | 0.177
2014-10-04 08:00 | 41916.3333 | -5.127 | -4.917 | 92.25 | 91.3 | -6.188 | 7777 | 0.211 | 253.3 | 1.122 | 1.122 | 6.696
2014-10-04 09:00 | 41916.375 | -4.918 | -4.859 | 92.15 | 91.15 | -5.99 | 7777 | 0.209 | 254 | 2.056 | 2.558 | 28.46
2014-10-04 10:00 | 41916.4167 | -4.583 | -4.531 | 92 | 91.2 | -5.686 | 7777 | 0.211 | 287.3 | 0.007 | 2.36 | 51.41
2014-10-04 11:00 | 41916.4583 | -4.573 | -4.249 | 91.3 | 91.25 | -5.731 | 7777 | 0.208 | 274.9 | 0.238 | 1.441 | 75.75
2014-10-04 12:00 | 41916.5 | -3.71 | -3.873 | 91.25 | 90.8 | -4.924 | 7777 | 0.207 | 216.4 | 2.723 | 2.723 | 138.1
2014-10-04 13:00 | 41916.5417 | -3.35 | -3.489 | 91.95 | 91.45 | -4.46 | 7777 | 0.206 | 258.1 | 2.029 | 3.659 | 118.5
2014-10-04 14:00 | 41916.5833 | -3.448 | -3.271 | 91.7 | 91.75 | -4.555 | 7777 | 0.203 | 268.5 | 1.901 | 3.121 | 107.9
2014-10-04 15:00 | 41916.625 | -3.61 | -3.338 | 89.6 | 90.75 | -5.093 | 7777 | 0.201 | 271.2 | 2.502 | 3.224 | 159.7
2014-10-04 16:00 | 41916.6667 | -4.101 | -3.927 | 90 | 90.7 | -5.56 | 7777 | 0.201 | 266.8 | 2.27 | 4.273 | 110.1
2014-10-04 17:00 | 41916.7083 | -4.53 | -4.405 | 90.05 | 90.95 | -5.861 | 7777 | 0.198 | 262.5 | 2.278 | 2.666 | 34.14
2014-10-04 18:00 | 41916.75 | -4.351 | -4.193 | 92.75 | 92.1 | -5.3 | 7777 | 0.204 | 270 | 1.784 | 3.066 | 8.12
2014-10-04 19:00 | 41916.7917 | -4.193 | -4.09 | 93.9 | 92.4 | -5.033 | 7777 | 0.211 | 248.8 | 2.117 | 2.956 | 0.258
2014-10-04 20:00 | 41916.8333 | -4.307 | -4.215 | 93.45 | 92.25 | -5.207 | 7777 | 0.218 | 216.2 | 2.584 | 3.082 | 0.092
2014-10-04 21:00 | 41916.875 | -5.063 | -4.972 | 92.65 | 91.65 | -6.082 | 7777 | 0.229 | 221 | 0.833 | 2.631 | 0.141
2014-10-04 22:00 | 41916.9167 | -5.328 | -5.205 | 92.25 | 91.2 | -6.384 | 7777 | 0.23 | 187.1 | 1.584 | 1.722 | 0.007
2014-10-04 23:00 | 41916.9583 | -5.67 | -5.556 | 92.15 | 90.8 | -6.756 | 7777 | 7777 | 251.1 | 0.853 | 2.365 | 0.085
2014-10-05 | 41917 | -6.131 | -6.029 | 91.5 | 90.35 | -7.304 | 7777 | 0.235 | 188.9 | 1.044 | 1.838 | 0.014
2014-10-05 01:00 | 41917.0417 | -6.6 | -6.465 | 90.85 | 89.8 | -7.849 | 7777 | 0.259 | 133.9 | 0.681 | 2.264 | 0.06
2014-10-05 02:00 | 41917.0833 | -6.864 | -6.685 | 90.8 | 89.5 | -8.11 | 7777 | 0.257 | 126.3 | 2.035 | 2.118 | 0.046
2014-10-05 03:00 | 41917.125 | -6.768 | -6.666 | 90.75 | 89.6 | -8.03 | 7777 | 0.283 | 176.3 | 1.558 | 2.672 | 0
2014-10-05 04:00 | 41917.1667 | -6.829 | -6.728 | 90.6 | 89.45 | -8.11 | 7777 | 0.3 | 186.2 | 0.052 | 1.767 | 0
2014-10-05 05:00 | 41917.2083 | -6.81 | -6.67 | 90.55 | 89.45 | -8.09 | 7777 | 0.32 | 170.1 | 0.696 | 1.034 | 0.014
2014-10-05 06:00 | 41917.25 | -7.116 | -6.994 | 90.4 | 89.15 | -8.42 | 7777 | 0.318 | 267.7 | 0.696 | 0.936 | 0.011
2014-10-05 07:00 | 41917.2917 | -6.842 | -6.714 | 90.85 | 89.45 | -8.09 | 7777 | 0.313 | 254.1 | 1.673 | 1.924 | 0.173
2014-10-05 08:00 | 41917.3333 | -6.725 | -6.496 | 90.6 | 89.65 | -7.997 | 7777 | 0.311 | 248.8 | 2.461 | 3.167 | 4.511
2014-10-05 09:00 | 41917.375 | -6.887 | -6.571 | 90.25 | 89.5 | -8.22 | 7777 | 0.329 | 237.1 | 1.351 | 2.595 | 12.88
2014-10-05 10:00 | 41917.4167 | -7.075 | -6.967 | 89.75 | 89 | -8.49 | 7777 | 0.324 | 215.3 | 1.184 | 2.894 | 26.38
2014-10-05 11:00 | 41917.4583 | -7.142 | -6.69 | 89.35 | 89.05 | -8.61 | 7777 | 0.333 | 261.3 | 1.367 | 1.749 | 36.27
2014-10-05 12:00 | 41917.5 | -7.138 | -6.501 | 89.1 | 89.15 | -8.63 | 7777 | 0.338 | 269.5 | 1.32 | 1.627 | 41.29
2014-10-05 13:00 | 41917.5417 | -7.254 | -6.367 | 89 | 89.3 | -8.76 | 7777 | 0.365 | 320.7 | 1.174 | 1.614 | 39.66
2014-10-05 14:00 | 41917.5833 | -7.041 | -5.926 | 89.4 | 89.65 | -8.5 | 7777 | 0.388 | 282 | 0.63 | 1.586 | 35.53
2014-10-05 15:00 | 41917.625 | -7.015 | -6.574 | 89.45 | 89.2 | -8.47 | 7777 | 0.412 | 191.4 | 1.97 | 2.399 | 27.15
2014-10-05 16:00 | 41917.6667 | -7.589 | -7.66 | 88.9 | 88.2 | -9.1 | 7777 | 0.412 | 197.5 | 4.028 | 5.125 | 23.98
2014-10-05 17:00 | 41917.7083 | -7.797 | -7.682 | 89.1 | 88.25 | -9.29 | 7777 | 0.435 | 319.4 | 1.666 | 4.779 | 26.46
2014-10-05 18:00 | 41917.75 | -7.974 | -7.611 | 89.15 | 88.4 | -9.45 | 7777 | 0.456 | 295.8 | 1.535 | 2.827 | 13.88
2014-10-05 19:00 | 41917.7917 | -8 | -7.864 | 89.35 | 88.2 | -9.45 | 7777 | 7777 | 230.7 | 1.183 | 4.07 | 0.258
2014-10-05 20:00 | 41917.8333 | -8 | -7.902 | 89.25 | 88.2 | -9.46 | 7777 | 0.504 | 217.1 | 4.536 | 5.859 | 0
2014-10-05 21:00 | 41917.875 | -8.15 | -8.04 | 89.15 | 88.05 | -9.63 | 7777 | 0.498 | 278.8 | 1.339 | 4.229 | 0
2014-10-05 22:00 | 41917.9167 | -8.1 | -8.03 | 88.9 | 88.05 | -9.59 | 7777 | 0.499 | 240.5 | 3.592 | 4.131 | 0
2014-10-05 23:00 | 41917.9583 | -7.976 | -7.885 | 88.7 | 88.15 | -9.49 | 7777 | 0.484 | 323.5 | 1.988 | 4.709 | 0
2014-10-06 | 41918 | -8.06 | -7.95 | 88.5 | 88.1 | -9.59 | 7777 | 0.483 | 50.5 | 0 | 3.195 | 0
2014-10-06 01:00 | 41918.0417 | -8.22 | -8.12 | 88.2 | 87.95 | -9.76 | 7777 | 0.48 | 22.48 | 0.84 | 1.926 | 0
2014-10-06 02:00 | 41918.0833 | -8.14 | -8.04 | 88.15 | 88 | -9.7 | 7777 | 0.486 | 326.6 | 0 | 1.88 | 0
2014-10-06 03:00 | 41918.125 | -8.02 | -7.968 | 88.4 | 88.15 | -9.52 | 7777 | 0.478 | 228.4 | 0.498 | 1.633 | 0
2014-10-06 04:00 | 41918.1667 | -8.02 | -7.922 | 88.6 | 88.1 | -9.55 | 7777 | 0.478 | 7.862 | 0 | 1.153 | 0
2014-10-06 05:00 | 41918.2083 | -7.951 | -7.846 | 88.7 | 88.25 | -9.47 | 7777 | 0.479 | 350.9 | 0.861 | 1.138 | 0
2014-10-06 06:00 | 41918.25 | -7.973 | -7.843 | 88.55 | 88.25 | -9.51 | 7777 | 0.479 | 2.894 | 0.715 | 1.387 | 0
2014-10-06 07:00 | 41918.2917 | -7.942 | -7.852 | 88.35 | 88.2 | -9.55 | 7777 | 0.486 | 1.206 | 1.156 | 1.583 | 0.095
2014-10-06 08:00 | 41918.3333 | -7.829 | -7.723 | 88.15 | 88.35 | -9.43 | 7777 | 0.485 | 14.52 | 0.83 | 1.62 | 6.695
2014-10-06 09:00 | 41918.375 | -7.434 | -7.043 | 88.6 | 88.75 | -9.02 | 7777 | 0.481 | 349.5 | 0.787 | 1.506 | 26.99
2014-10-06 10:00 | 41918.4167 | -7.127 | -6.673 | 88.4 | 88.8 | -8.7 | 7777 | 0.48 | 232.2 | 2.671 | 3.112 | 53.31
2014-10-06 11:00 | 41918.4583 | -6.286 | -6.606 | 88.05 | 88.7 | -7.887 | 7777 | 0.48 | 227.7 | 3.388 | 4.639 | 77.98
2014-10-06 12:00 | 41918.5 | -6.793 | -6.928 | 86.8 | 88.1 | -8.61 | 7777 | 0.479 | 226.4 | 2.359 | 3.304 | 96.6
2014-10-06 13:00 | 41918.5417 | -7.031 | -6.168 | 86.75 | 88.45 | -8.84 | 7777 | 0.487 | 284.6 | 1.803 | 2.947 | 94
2014-10-06 14:00 | 41918.5833 | -7.439 | -6.217 | 86.95 | 88.75 | -9.24 | 7777 | 0.501 | 261.3 | 2.551 | 3.095 | 88
2014-10-06 15:00 | 41918.625 | -7.847 | -6.826 | 86.3 | 88.3 | -9.68 | 7777 | 0.497 | 341.4 | 1.877 | 3.419 | 73.95
2014-10-06 16:00 | 41918.6667 | -8.57 | -7.424 | 85.9 | 87.3 | -10.57 | 7777 | 0.487 | 277.2 | 0 | 2.443 | 65.49
2014-10-06 17:00 | 41918.7083 | -9.08 | -8.57 | 84.05 | 86.95 | -11.32 | 7777 | 0.492 | 353.2 | 2.097 | 2.097 | 30.56
2014-10-06 18:00 | 41918.75 | -9.48 | -9.29 | 84.55 | 86.2 | -11.49 | 7777 | 0.493 | 340.6 | 0.385 | 2.703 | 9.75
2014-10-06 19:00 | 41918.7917 | -9.31 | -9.22 | 85.65 | 86.65 | -11.26 | 7777 | 0.49 | 329.5 | 0.501 | 1.918 | 0.004
2014-10-06 20:00 | 41918.8333 | -10.29 | -9.82 | 85.2 | 85.95 | -12.32 | 7777 | 0.484 | 15.97 | 1.379 | 1.499 | 0.117
2014-10-06 21:00 | 41918.875 | -10.03 | -9.76 | 86.2 | 85.95 | -11.88 | 7777 | 0.506 | 159.2 | 0 | 1.414 | 0
2014-10-06 22:00 | 41918.9167 | -9.63 | -9.3 | 87.25 | 86.6 | -11.32 | 7777 | 7777 | 169.5 | 0 | 1.387 | 0.011
2014-10-06 23:00 | 41918.9583 | -9.46 | -9.24 | 87.45 | 86.5 | -11.15 | 7777 | 0.506 | 240.1 | 0 | 0.941 | 0.007
2014-10-07 | 41919 | -9.51 | -9.43 | 87.65 | 86.45 | -11.18 | 7777 | 0.509 | 283.1 | 0.041 | 2.006 | 0.078
2014-10-07 01:00 | 41919.0417 | -9.62 | -9.45 | 87.5 | 86.4 | -11.3 | 7777 | 0.502 | 207 | 1.12 | 1.697 | 0.042
2014-10-07 02:00 | 41919.0833 | -9.7 | -9.57 | 87.4 | 86.3 | -11.4 | 7777 | 0.516 | 201.1 | 2.171 | 2.439 | 0.049
2014-10-07 03:00 | 41919.125 | -9.86 | -9.73 | 87.3 | 86.1 | -11.58 | 7777 | 0.515 | 270.5 | 1.434 | 3.273 | 0.106
2014-10-07 04:00 | 41919.1667 | -10.12 | -9.98 | 86.9 | 85.85 | -11.88 | 7777 | 0.543 | 219.2 | 1.142 | 2.501 | 0.071
2014-10-07 05:00 | 41919.2083 | -10.31 | -10.17 | 86.7 | 85.6 | -12.1 | 7777 | 0.528 | 234.6 | 0.938 | 2.404 | 0.049
2014-10-07 06:00 | 41919.25 | -10.36 | -10.25 | 86.7 | 85.45 | -12.15 | 7777 | 0.526 | 240.4 | 0.608 | 2.006 | 0.018
2014-10-07 07:00 | 41919.2917 | -10.44 | -10.3 | 86.6 | 85.4 | -12.25 | 7777 | 0.523 | 211.2 | 0.877 | 1.439 | 0.117
2014-10-07 08:00 | 41919.3333 | -10.45 | -10.3 | 86.55 | 85.35 | -12.28 | 7777 | 0.522 | 197 | 1.047 | 1.287 | 3.948
2014-10-07 09:00 | 41919.375 | -10.05 | -9.85 | 86.45 | 85.7 | -11.88 | 7777 | 0.514 | 195.3 | 0.846 | 1.388 | 18.07
2014-10-07 10:00 | 41919.4167 | -9.21 | -9 | 86.55 | 86.45 | -11.05 | 7777 | 0.502 | 203.5 | 1.187 | 1.548 | 42.48
2014-10-07 11:00 | 41919.4583 | -8.4 | -8.42 | 86.4 | 86.95 | -10.26 | 7777 | 0.516 | 237.4 | 1.303 | 1.772 | 57.84
2014-10-07 12:00 | 41919.5 | -8.13 | -7.356 | 85.15 | 87.7 | -10.2 | 7777 | 0.523 | 225.8 | 2.898 | 2.898 | 77.11
2014-10-07 13:00 | 41919.5417 | -8.57 | -8 | 84.5 | 87.1 | -10.74 | 7777 | 0.523 | 242.2 | 2.31 | 2.978 | 76.8
2014-10-07 14:00 | 41919.5833 | -8.56 | -7.716 | 84.6 | 87.45 | -10.74 | 7777 | 0.513 | 229.4 | 2.532 | 2.937 | 70.02
2014-10-07 15:00 | 41919.625 | -8.97 | -8.41 | 85 | 86.9 | -11.04 | 7777 | 0.523 | 218.9 | 2.693 | 2.782 | 55.49
2014-10-07 16:00 | 41919.6667 | -9.55 | -9.1 | 85.15 | 86.4 | -11.57 | 7777 | 0.521 | 232.9 | 2.535 | 3.654 | 39.02
2014-10-07 17:00 | 41919.7083 | -10.18 | -9.67 | 85.45 | 85.75 | -12.16 | 7777 | 0.503 | 245.7 | 2.326 | 2.84 | 20.74
2014-10-07 18:00 | 41919.75 | -11.05 | -10.73 | 84.85 | 84.95 | -13.1 | 7777 | 0.506 | 225.4 | 1.596 | 2.925 | 5.927
2014-10-07 19:00 | 41919.7917 | -11.47 | -11.31 | 84.95 | 84.3 | -13.5 | 7777 | 0.494 | 222.4 | 0.869 | 1.593 | 0.18
2014-10-07 20:00 | 41919.8333 | -11.56 | -11.43 | 84.85 | 84.1 | -13.59 | 7777 | 0.5 | 221.5 | 0.415 | 1.756 | 0.018
2014-10-07 21:00 | 41919.875 | -11.81 | -11.6 | 84.55 | 83.85 | -13.86 | 7777 | 0.499 | 349 | 0 | 0.833 | 0.018
2014-10-07 22:00 | 41919.9167 | -12 | -11.84 | 83.9 | 83.65 | -14.16 | 7777 | 0.498 | 6.804 | 0.369 | 0.817 | 0.032
2014-10-07 23:00 | 41919.9583 | -12.2 | -11.9 | 84.2 | 83.6 | -14.31 | 7777 | 0.497 | 336.9 | 0.645 | 1.201 | 0.092
2014-10-08 | 41920 | -12.29 | -11.93 | 84.85 | 83.5 | -14.3 | 7777 | 0.497 | 354.5 | 0 | 1.227 | 0.103
2014-10-08 01:00 | 41920.0417 | -12.26 | -12.13 | 84.75 | 83.3 | -14.27 | 7777 | 0.493 | 26.25 | 0 | 0.678 | 0.088
2014-10-08 02:00 | 41920.0833 | -12.33 | -12.08 | 84.95 | 83.35 | -14.33 | 7777 | 0.489 | 275.4 | 0 | 0.57 | 0.004
2014-10-08 03:00 | 41920.125 | -12.5 | -11.98 | 84.25 | 83.45 | -14.61 | 7777 | 0.486 | 185.6 | 0 | 0.663 | 0.106
2014-10-08 04:00 | 41920.1667 | -12.34 | -12.08 | 84.75 | 83.2 | -14.39 | 7777 | 0.484 | 59.07 | 0.26 | 0.702 | 0.018
2014-10-08 05:00 | 41920.2083 | -12.56 | -12.28 | 85.35 | 83.15 | -14.52 | 7777 | 0.482 | 34.22 | 0 | 0.696 | 0.095
2014-10-08 06:00 | 41920.25 | -12.57 | -12.32 | 84.95 | 82.95 | -14.62 | 7777 | 0.48 | 79.14 | 0.59 | 1.331 | 0.095
2014-10-08 07:00 | 41920.2917 | -12.89 | -12.5 | 84.65 | 82.8 | -14.95 | 7777 | 0.478 | 60.23 | 0.83 | 0.83 | 0.265
2014-10-08 08:00 | 41920.3333 | -12.53 | -12.22 | 83.95 | 83 | -14.66 | 7777 | 0.473 | 27.94 | 0.18 | 0.18 | 17.32
2014-10-08 09:00 | 41920.375 | -13.16 | -12.68 | 81.195 | 81.415 | -15.54 | 7777 | 0.473 | 58.15 | 0.867 | 1.063 | 61.54
2014-10-08 10:00 | 41920.4167 | -13.84 | -13.29 | 80.295 | 80.76 | -16.5 | 7777 | 0.47 | 73.25 | 0.869 | 1.053 | 114.6
2014-10-08 11:00 | 41920.4583 | -12.18 | -12.21 | 80.995 | 81.9 | -14.84 | 7777 | 0.467 | 54.66 | 1.127 | 1.8 | 138.8
2014-10-08 12:00 | 41920.5 | -12.13 | -11.55 | 78.185 | 82.15 | -15.08 | 7777 | 0.467 | 39.8 | 1.313 | 2.068 | 111.9
2014-10-08 13:00 | 41920.5417 | -12.98 | -12.92 | 76.61 | 81.15 | -16.18 | 7777 | 0.467 | 42.02 | 1.173 | 2.135 | 91.6
2014-10-08 14:00 | 41920.5833 | -11.98 | -11.44 | 77.965 | 82.8 | -14.91 | 7777 | 0.464 | 38.4 | 0 | 1.748 | 73.11
2014-10-08 15:00 | 41920.625 | -12.13 | -10.46 | 80.615 | 84.8 | -14.78 | 7777 | 0.463 | 334.4 | 1.101 | 1.501 | 67.09
2014-10-08 16:00 | 41920.6667 | -11.64 | -8.36 | 82.65 | 86.8 | -13.98 | 7777 | 0.461 | 262.2 | 1.055 | 2.056 | 42.2
2014-10-08 17:00 | 41920.7083 | -11.76 | -9.34 | 83.15 | 85.9 | -14.02 | 7777 | 0.455 | 238.7 | 0 | 1.026 | 19.69
2014-10-08 18:00 | 41920.75 | -12.61 | -11.73 | 83.15 | 84.05 | -14.84 | 7777 | 0.453 | 238.7 | 0 | 0.377 | 4.403
2014-10-08 19:00 | 41920.7917 | -13.47 | -12.88 | 81.07 | 82.3 | -15.93 | 7777 | 0.45 | 238.7 | 0 | 0.505 | 0.371
2014-10-08 20:00 | 41920.8333 | -14.68 | -13.68 | 79.2 | 81.3 | -17.25 | 7777 | 0.446 | 14.62 | 0.675 | 0.962 | 0.906
2014-10-08 21:00 | 41920.875 | -17.03 | -15.02 | 80.445 | 79.88 | -19.62 | 7777 | 0.444 | 56.63 | 2.177 | 2.327 | 0.959
2014-10-08 22:00 | 41920.9167 | -17.14 | -14.92 | 79.68 | 80.075 | -19.81 | 7777 | 0.442 | 40.07 | 0.103 | 2.123 | 0.361
2014-10-08 23:00 | 41920.9583 | -16.96 | -14.74 | 80.73 | 80.245 | -19.63 | 7777 | 0.446 | 16.13 | 0.521 | 1.049 | 1.175
2014-10-09 | 41921 | -16.82 | -15.42 | 80.09 | 79.405 | -19.53 | 7777 | 0.44 | 331.8 | 0 | 0.893 | 0.011
2014-10-09 01:00 | 41921.0417 | -16.5 | -14.97 | 79.085 | 80.115 | -19.2 | 7777 | 0.437 | 61.85 | 0.929 | 2.212 | 0.683
2014-10-09 02:00 | 41921.0833 | -16.4 | -14.96 | 79.995 | 79.94 | -19.08 | 7777 | 0.438 | 71.89 | 1.994 | 1.994 | 0.428
2014-10-09 03:00 | 41921.125 | -17.25 | -15.41 | 78.925 | 79.6 | -20.08 | 7777 | 0.437 | 64.51 | 2.548 | 2.978 | 0.701
2014-10-09 04:00 | 41921.1667 | -16.87 | -14.9 | 79.695 | 80.36 | -19.63 | 7777 | 0.434 | 30.28 | 1.599 | 2.849 | 0.439
2014-10-09 05:00 | 41921.2083 | -15.88 | -14.16 | 79.715 | 81.005 | -18.53 | 7777 | 0.432 | 338.3 | 0.697 | 2.161 | 0.131
2014-10-09 06:00 | 41921.25 | -14.3 | -12.94 | 81.165 | 82.1 | -16.83 | 7777 | 0.433 | 1.979 | 1.336 | 1.72 | 0.573
2014-10-09 07:00 | 41921.2917 | -13.09 | -12.42 | 82.1 | 82.9 | -15.51 | 7777 | 0.433 | 312.5 | 0.601 | 2.292 | 0.432
2014-10-09 08:00 | 41921.3333 | -11.23 | -11.5 | 80.995 | 83.95 | -13.68 | 7777 | 0.431 | 67.72 | 0.111 | 2.132 | 11.42
2014-10-09 09:00 | 41921.375 | -10.43 | -10.19 | 78.835 | 85.25 | -13.58 | 7777 | 0.421 | 98.8 | 1.526 | 2.45 | 90.4
2014-10-09 10:00 | 41921.4167 | -6.819 | -7.719 | 74.6 | 86.85 | -11.01 | 7777 | 0.418 | 6.849 | 0 | 1.439 | 132.8
2014-10-09 11:00 | 41921.4583 | -7.736 | -8.44 | 70.74 | 83.75 | -12.32 | 7777 | 0.412 | 52.18 | 1.73 | 4.082 | 145.4
2014-10-09 12:00 | 41921.5 | -6.801 | -8.23 | 70.35 | 83.3 | -11.65 | 7777 | 0.407 | 34.42 | 1.089 | 3.258 | 174.6
2014-10-09 13:00 | 41921.5417 | -5.936 | -5.606 | 70.245 | 83.845 | -10.72 | 7777 | 0.41 | 81.7 | 1.49 | 2.073 | 184.6
2014-10-09 14:00 | 41921.5833 | -9.34 | -10.23 | 69.835 | 78.865 | -13.76 | 7777 | 0.408 | 77.54 | 2.319 | 3.623 | 104.1
2014-10-09 15:00 | 41921.625 | -11.12 | -11.62 | 68.395 | 74.215 | -15.73 | 7777 | 0.43 | 47.71 | 3.668 | 4.252 | 90
2014-10-09 16:00 | 41921.6667 | -10.41 | -10.81 | 62.99 | 67.025 | -16.07 | 7777 | 0.424 | 52.82 | 2.987 | 4.025 | 59.33
2014-10-09 17:00 | 41921.7083 | -9.64 | -9.65 | 70.425 | 71.99 | -13.64 | 7777 | 0.425 | 94 | 3.303 | 3.748 | 23.42
2014-10-09 18:00 | 41921.75 | -9.39 | -9.26 | 81.715 | 80.675 | -11.96 | 7777 | 0.42 | 64.45 | 3.329 | 3.84 | 3.285
2014-10-09 19:00 | 41921.7917 | -9.33 | -9.19 | 80.33 | 79.145 | -12.08 | 7777 | 0.419 | 91.9 | 1.526 | 3.459 | 0.05
2014-10-09 20:00 | 41921.8333 | -9.26 | -9.22 | 82.835 | 81.54 | -11.05 | 7777 | 0.413 | 70.38 | 2.127 | 3.03 | 0.187
2014-10-09 21:00 | 41921.875 | -9.32 | -9.23 | 87.15 | 86.35 | -10.86 | 7777 | 0.412 | 107.7 | 1.46 | 4.129 | 0.163
2014-10-09 22:00 | 41921.9167 | -9.26 | -9.23 | 87.75 | 86.6 | -10.85 | 7777 | 0.405 | 109.8 | 2.409 | 3.116 | 0.163
2014-10-09 23:00 | 41921.9583 | -9.32 | -9.24 | 88.35 | 87 | -10.92 | 7777 | 0.407 | 77.33 | 4.057 | 4.418 | 0.046
2014-10-10 | 41922 | -9.4 | -9.27 | 86.7 | 86.2 | -11.11 | 7777 | 0.402 | 64.98 | 2.968 | 4.284 | 0.177
2014-10-10 01:00 | 41922.0417 | -10.74 | -10.17 | 85.95 | 85.15 | -12.58 | 7777 | 0.402 | 5.837 | 0.55 | 3.334 | 0.315
2014-10-10 02:00 | 41922.0833 | -10.88 | -10.21 | 85.3 | 83.95 | -12.79 | 7777 | 0.401 | 345.7 | 0.665 | 3.505 | 0.209
2014-10-10 03:00 | 41922.125 | -9.85 | -8.84 | 84.95 | 83.65 | -11.84 | 7777 | 0.402 | 93.4 | 3.417 | 4.399 | 0.173
2014-10-10 04:00 | 41922.1667 | -9.12 | -8.72 | 85.35 | 84.23 | -10.87 | 7777 | 0.401 | 59.24 | 1.339 | 4.929 | 0.297
2014-10-10 05:00 | 41922.2083 | -7.236 | -7.007 | 84.84 | 84.5 | -9.49 | 7777 | 0.397 | 308.6 | 1.099 | 2.922 | 0.145
2014-10-10 06:00 | 41922.25 | -6.856 | -6.69 | 86.05 | 85.25 | -8.87 | 7777 | 0.4 | 289.4 | 0.988 | 2.115 | 0.004
2014-10-10 07:00 | 41922.2917 | -6.418 | -6.414 | 83.45 | 83.45 | -8.84 | 7777 | 0.399 | 323.5 | 2.729 | 2.754 | 0
2014-10-10 08:00 | 41922.3333 | -4.262 | -4.255 | 86.945 | 86.45 | -6.942 | 7777 | 0.398 | 64.99 | 4.818 | 4.818 | 1.778
2014-10-10 09:00 | 41922.375 | -1.741 | -1.332 | 79.91 | 80.74 | -4.278 | 7777 | 0.397 | 258.6 | 1.49 | 6.239 | 35.03
2014-10-10 10:00 | 41922.4167 | -4.855 | -4.718 | 90.05 | 88.2 | -5.951 | 7777 | 0.394 | -2.459 | 1.223 | 3.205 | 63.57
2014-10-10 11:00 | 41922.4583 | -0.035 | -0.146 | 85.17 | 84.56 | -2.387 | 0 | 0.393 | 56.92 | 10.13 | 10.13 | 126.2
2014-10-10 12:00 | 41922.5 | 4.078 | 3.708 | 71.5 | 70.315 | -0.623 | 0.1 | 0.37 | 59.88 | 6.148 | 12.12 | 337.4
2014-10-10 13:00 | 41922.5417 | 4.869 | 3.957 | 67.415 | 68.975 | -1.058 | 0 | 0.346 | 41.62 | 12.41 | 13.9 | 415.7
2014-10-10 14:00 | 41922.5833 | 5.261 | 4.175 | 64.665 | 66.285 | -1.143 | 0 | 0.33 | 31.94 | 11.06 | 13.76 | 418.6
2014-10-10 15:00 | 41922.625 | 5.248 | 4.257 | 64.725 | 67.71 | -0.942 | 0 | 0.307 | 48.46 | 13.13 | 15.62 | 312.5
2014-10-10 16:00 | 41922.6667 | 4.357 | 4.013 | 69.54 | 69.58 | -0.844 | 0 | 0.301 | 52.37 | 15.12 | 15.44 | 149
2014-10-10 17:00 | 41922.7083 | 3.633 | 3.801 | 72.195 | 70.025 | -0.898 | 0 | 0.299 | 61.52 | 10.8 | 14.8 | 56.03
2014-10-10 18:00 | 41922.75 | 2.26 | 2.446 | 77.59 | 75.335 | -1.203 | 0 | 0.297 | 77.13 | 7.827 | 11.06 | 8.31
2014-10-10 19:00 | 41922.7917 | 2.507 | 2.795 | 80.14 | 77.87 | -0.879 | 0.1 | 0.297 | 56.41 | 11.68 | 12.45 | 0
2014-10-10 20:00 | 41922.8333 | 2.729 | 2.984 | 80.645 | 77.915 | -0.253 | 0 | 0.287 | 64.51 | 10.87 | 12.94 | 0
2014-10-10 21:00 | 41922.875 | 2.629 | 2.877 | 82.8 | 80.695 | 0.023 | 0 | 0.286 | 64.56 | 10.4 | 12.5 | 0
2014-10-10 22:00 | 41922.9167 | 2.497 | 2.75 | 82.66 | 80.315 | -0.248 | 0 | 0.282 | 70.58 | 9.66 | 12.18 | 0
2014-10-10 23:00 | 41922.9583 | 3.342 | 3.669 | 75.49 | 72.54 | -0.492 | 0 | 0.282 | 68.75 | 8.38 | 10.29 | 0
2014-10-11 | 41923 | 3.828 | 4.203 | 72.2 | 69.005 | -0.771 | 0 | 0.28 | 103.8 | 6.622 | 10.33 | 0
2014-10-11 01:00 | 41923.0417 | 4.054 | 4.445 | 70.3 | 67.245 | -0.932 | 0 | 0.281 | 63.88 | 7.054 | 7.285 | 0
2014-10-11 02:00 | 41923.0833 | 3.985 | 4.326 | 69.855 | 66.565 | -0.939 | 0 | 0.28 | 50.01 | 8.85 | 10.14 | 0
2014-10-11 03:00 | 41923.125 | 4.021 | 4.381 | 68.63 | 64.87 | -1.079 | 0 | 0.274 | 53.67 | 7.097 | 10.17 | 0
2014-10-11 04:00 | 41923.1667 | 4.016 | 4.343 | 68.67 | 65.445 | -1.194 | 0 | 0.275 | 46.3 | 8.7 | 9.2 | 0
2014-10-11 05:00 | 41923.2083 | 4.265 | 4.627 | 66.805 | 63.75 | -1.391 | 0 | 0.259 | 54.15 | 8.3 | 11.32 | 0
2014-10-11 06:00 | 41923.25 | 3.986 | 4.327 | 68.23 | 65.14 | -1.3 | 0 | 0.257 | 56.8 | 8.64 | 11.09 | 0
2014-10-11 07:00 | 41923.2917 | 3.804 | 4.113 | 71.585 | 68.805 | -0.843 | 0 | 0.248 | 58.15 | 9.28 | 10.49 | 0
2014-10-11 08:00 | 41923.3333 | 3.175 | 3.427 | 77.43 | 74.845 | -0.287 | 0 | 0.243 | 57.38 | 5.607 | 11.12 | 6.771
2014-10-11 09:00 | 41923.375 | 4.163 | 4.502 | 72.585 | 69.89 | -0.204 | 0 | 0.237 | 41.34 | 7.133 | 7.133 | 48.79
2014-10-11 10:00 | 41923.4167 | 4.168 | 4.165 | 74.215 | 72.525 | 0.383 | 0 | 0.227 | 75.44 | 7.734 | 8.43 | 120.6
2014-10-11 11:00 | 41923.4583 | 6.168 | 5.372 | 63.74 | 65.705 | 0.205 | 0 | 0.213 | 37.52 | 2.817 | 6.865 | 321.8
2014-10-11 12:00 | 41923.5 | 7.055 | 5.845 | 58.84 | 61.18 | -0.365 | 0 | 0.212 | 4.19 | 0.366 | 4.454 | 327.1
2014-10-11 13:00 | 41923.5417 | 10.12 | 8.49 | 48.355 | 49.91 | -0.938 | 0 | 0.203 | 64.85 | 2.195 | 4.008 | 407.4
2014-10-11 14:00 | 41923.5833 | 10.11 | 7.701 | 45.395 | 51.74 | -1.105 | 0 | 0.204 | 72.55 | 1.898 | 3.018 | 404
2014-10-11 15:00 | 41923.625 | 9.25 | 7.177 | 53.09 | 55.5 | -0.95 | 0 | 0.201 | 261.8 | 0.668 | 3.37 | 281.1
2014-10-11 16:00 | 41923.6667 | 7.229 | 6.672 | 59.13 | 58.115 | -1.11 | 0 | 0.195 | 324.5 | 1.145 | 3.033 | 160.1
2014-10-11 17:00 | 41923.7083 | 3.642 | 3.727 | 69.185 | 69.86 | -0.977 | 0 | 0.198 | 68.05 | 0.835 | 2.278 | 62.38
2014-10-11 18:00 | 41923.75 | 2.859 | 3.172 | 73.57 | 71.225 | -1.057 | 0 | 0.194 | 64.7 | 7.735 | 8.32 | 4.854
2014-10-11 19:00 | 41923.7917 | 3.571 | 3.798 | 72.65 | 70.565 | -0.975 | 0 | 0.192 | 50.68 | 5.898 | 7.597 | 0
2014-10-11 20:00 | 41923.8333 | 4.059 | 4.326 | 71.11 | 68.6 | -0.714 | 0 | 0.183 | 62.2 | 9.55 | 12.72 | 0
2014-10-11 21:00 | 41923.875 | 3.667 | 3.919 | 74.74 | 72.165 | -0.39 | 0 | 0.186 | 57.91 | 8.58 | 10.37 | 0
2014-10-11 22:00 | 41923.9167 | 3.856 | 4.114 | 76.135 | 73.725 | -0.013 | 0 | 0.175 | 66.1 | 10.2 | 13.83 | 0
2014-10-11 23:00 | 41923.9583 | 3.096 | 3.38 | 77.605 | 74.435 | -0.337 | 0 | 0.158 | 44.8 | 17.88 | 18.6 | 0
2014-10-12 | 41924 | 2.844 | 3.211 | 75.32 | 70.805 | -1.163 | 0 | 0.149 | 47.26 | 20.66 | 23.38 | 0
2014-10-12 01:00 | 41924.0417 | 3.048 | 3.343 | 67.58 | 64.055 | -2.566 | 0 | 0.15 | 56.66 | 18.93 | 23.31 | 0
2014-10-12 02:00 | 41924.0833 | 3.1 | 3.355 | 63.78 | 60.965 | -3.104 | 0 | 0.132 | 51.74 | 21.9 | 23.41 | 0
2014-10-12 03:00 | 41924.125 | 3.075 | 3.343 | 62.865 | 59.58 | -3.223 | 0 | 0.13 | 46.15 | 19.6 | 23.04 | 0
2014-10-12 04:00 | 41924.1667 | 3.114 | 3.36 | 62.625 | 59.545 | -3.345 | 0 | 0.138 | 50.44 | 18.49 | 20.71 | 0
2014-10-12 05:00 | 41924.2083 | 3.019 | 3.267 | 62.73 | 59.885 | -3.238 | 0 | 0.138 | 48.08 | 17.79 | 19.71 | 0.007
2014-10-12 06:00 | 41924.25 | 2.996 | 3.219 | 63.175 | 60.05 | -3.383 | 0 | 0.143 | 50.15 | 15.85 | 18.48 | 0
2014-10-12 07:00 | 41924.2917 | 2.803 | 3.04 | 62.865 | 60.055 | -3.524 | 0 | 0.145 | 49.04 | 11.78 | 19.31 | 0
2014-10-12 08:00 | 41924.3333 | 2.519 | 2.729 | 65.04 | 62.155 | -3.206 | 0 | 0.144 | 53.72 | 10.41 | 14.8 | 10.24
2014-10-12 09:00 | 41924.375 | 2.469 | 2.592 | 67.275 | 65.04 | -3.01 | 0 | 0.142 | 69.76 | 9.15 | 11.97 | 50.47
2014-10-12 10:00 | 41924.4167 | 3.117 | 2.985 | 63.575 | 62.73 | -3.08 | 0 | 0.143 | 63.98 | 8.75 | 10.02 | 166.1
2014-10-12 11:00 | 41924.4583 | 3.521 | 3.392 | 61 | 59.07 | -3.189 | 0 | 0.147 | 309.5 | 2.042 | 12 | 189
2014-10-12 12:00 | 41924.5 | 4.059 | 3.98 | 56.625 | 57.64 | -3.413 | 0 | 0.141 | 61.95 | 0.109 | 3.453 | 273.4
2014-10-12 13:00 | 41924.5417 | 4.607 | 2.25 | 58.955 | 63.94 | -2.779 | 0 | 0.143 | 113 | 3.704 | 3.704 | 346.2
2014-10-12 14:00 | 41924.5833 | 2.859 | 1.069 | 65.605 | 72.06 | -3.032 | 0 | 0.14 | 121 | 1.419 | 3.69 | 315.6
2014-10-12 15:00 | 41924.625 | 0.83 | -0.839 | 71.66 | 78.33 | -3.671 | 0 | 0.144 | 125.5 | 3.028 | 3.028 | 241.6
2014-10-12 16:00 | 41924.6667 | -0.719 | -1.802 | 76.09 | 80.76 | -4.469 | 0 | 0.141 | 113.6 | 2.422 | 3.041 | 152.2
2014-10-12 17:00 | 41924.7083 | -2.347 | -2.759 | 82.05 | 84.65 | -5.005 | 7777 | 0.144 | 52.78 | 1.736 | 2.796 | 53.95
2014-10-12 18:00 | 41924.75 | -3.313 | -3.142 | 89.35 | 88.3 | -4.812 | 7777 | 0.143 | 347.8 | 0 | 1.628 | 3.444
2014-10-12 19:00 | 41924.7917 | -4.996 | -4.25 | 93.2 | 91.25 | -5.872 | 7777 | 0.141 | 151.5 | 1.878 | 2.063 | 0
2014-10-12 20:00 | 41924.8333 | -5.209 | -4.679 | 93.55 | 92.65 | -6.042 | 7777 | 0.142 | 156.4 | 0.799 | 1.98 | 0.053
2014-10-12 21:00 | 41924.875 | -3.996 | -3.837 | 92.75 | 91.4 | -5.021 | 7777 | 0.143 | 17.84 | 0 | 1.106 | 0.004
2014-10-12 22:00 | 41924.9167 | -3.501 | -3.391 | 94.45 | 92.75 | -4.151 | 7777 | 0.142 | 109.4 | 0 | 1.238 | 0.131
2014-10-12 23:00 | 41924.9583 | -3.575 | -3.534 | 95.55 | 94.5 | -4.147 | 7777 | 0.141 | 316.4 | 0.101 | 1.338 | 0
2014-10-13 | 41925 | -3.908 | -3.819 | 95.4 | 94.45 | -4.488 | 7777 | 0.14 | 151.8 | 0 | 1.065 | 0.032
2014-10-13 01:00 | 41925.0417 | -3.939 | -3.829 | 96 | 94.15 | -4.482 | 7777 | 0.14 | 143.6 | 0 | 0.748 | 0
2014-10-13 02:00 | 41925.0833 | -3.814 | -3.717 | 95.8 | 93.65 | -4.386 | 7777 | 0.14 | 162.9 | 0.611 | 1.365 | 0
2014-10-13 03:00 | 41925.125 | -3.916 | -3.781 | 95.45 | 93.3 | -4.528 | 7777 | 0.14 | 52.07 | 0.516 | 0.939 | 0
2014-10-13 04:00 | 41925.1667 | -3.938 | -3.803 | 95.3 | 93.1 | -4.579 | 7777 | 0.14 | 21.74 | 0.067 | 1.55 | 0
2014-10-13 05:00 | 41925.2083 | -3.994 | -3.852 | 95.25 | 93 | -4.65 | 7777 | 0.14 | 305.1 | 0.897 | 1.235 | 0
2014-10-13 06:00 | 41925.25 | -4.658 | -4.573 | 94.2 | 92.2 | -5.458 | 7777 | 0.139 | 64.75 | 0.715 | 1.166 | 0
2014-10-13 07:00 | 41925.2917 | -5.226 | -5.082 | 93.1 | 91.6 | -6.18 | 7777 | 0.139 | 39.73 | 0 | 0.983 | 0
2014-10-13 08:00 | 41925.3333 | -4.917 | -4.747 | 93.25 | 91.8 | -5.784 | 7777 | 0.139 | 69.81 | 1.527 | 1.619 | 4.937
2014-10-13 09:00 | 41925.375 | -4.336 | -4.33 | 93.55 | 92.05 | -5.219 | 7777 | 0.138 | 44.11 | 0 | 2.084 | 37.65
2014-10-13 10:00 | 41925.4167 | -3.326 | -3.392 | 93.75 | 92.25 | -4.204 | 7777 | 0.137 | 346.5 | 0 | 0.154 | 78.85
2014-10-13 11:00 | 41925.4583 | -2.259 | -2.577 | 93.95 | 92.9 | -3.102 | 7777 | 0.137 | 291.8 | 0 | 0.645 | 126.9
2014-10-13 12:00 | 41925.5 | -2.009 | -2.44 | 93.65 | 92.95 | -2.887 | 7777 | 0.138 | 75.09 | 0 | 0.755 | 128.9
2014-10-13 13:00 | 41925.5417 | -1.902 | -2.264 | 93.6 | 93.05 | -2.813 | 7777 | 0.138 | 343 | 1.044 | 1.044 | 99.9
2014-10-13 14:00 | 41925.5833 | -1.42 | -1.825 | 91.2 | 92.8 | -2.654 | 7777 | 0.139 | 136.6 | 1.321 | 1.463 | 142.6
2014-10-13 15:00 | 41925.625 | -1.742 | -2.117 | 92.35 | 93.15 | -2.769 | 7777 | 0.14 | 151.1 | 0.866 | 1.746 | 93.6
2014-10-13 16:00 | 41925.6667 | -1.995 | -2.288 | 93.9 | 93.9 | -2.856 | 7777 | 0.136 | 152 | 1.047 | 1.349 | 55.59
2014-10-13 17:00 | 41925.7083 | -2.535 | -2.68 | 94.2 | 93.9 | -3.366 | 7777 | 0.138 | 165.8 | 1.114 | 1.96 | 23.19
2014-10-13 18:00 | 41925.75 | -3.316 | -3.23 | 95.55 | 93.65 | -3.921 | 7777 | 0.139 | 148.2 | 1.945 | 1.988 | 3.554
2014-10-13 19:00 | 41925.7917 | -4.276 | -4.195 | 94.65 | 92.8 | -5.019 | 7777 | 0.147 | 169.5 | 2.465 | 2.842 | 0
2014-10-13 20:00 | 41925.8333 | -4.809 | -4.713 | 94 | 92.25 | -5.624 | 7777 | 0.148 | 268.7 | 1.156 | 2.938 | 0
2014-10-13 21:00 | 41925.875 | -4.861 | -4.773 | 93.55 | 91.95 | -5.75 | 7777 | 0.154 | 318.5 | 0.629 | 1.761 | 0
2014-10-13 22:00 | 41925.9167 | -5.041 | -4.953 | 93.15 | 91.65 | -5.982 | 7777 | 0.158 | 287.2 | 1.847 | 2.21 | 0
2014-10-13 23:00 | 41925.9583 | -5.204 | -5.119 | 92.8 | 91.4 | -6.195 | 7777 | 0.161 | 294.2 | 2.038 | 2.675 | 0
2014-10-14 | 41926 | -5.443 | -5.356 | 92.4 | 91.15 | -6.48 | 7777 | 0.171 | 257.1 | 2.061 | 2.625 | 0
2014-10-14 01:00 | 41926.0417 | -5.697 | -5.612 | 92.1 | 90.95 | -6.774 | 7777 | 0.158 | 279 | 1.593 | 2.465 | 0
2014-10-14 02:00 | 41926.0833 | -5.704 | -5.614 | 92.15 | 90.85 | -6.775 | 7777 | 0.145 | 286.6 | 1.741 | 2.228 | 0
2014-10-14 03:00 | 41926.125 | -5.74 | -5.643 | 92.1 | 90.85 | -6.819 | 7777 | 0.152 | 262.9 | 1.813 | 2.336 | 0
2014-10-14 04:00 | 41926.1667 | -5.872 | -5.78 | 91.9 | 90.7 | -6.973 | 7777 | 0.16 | 257.5 | 1.739 | 2.558 | 0
2014-10-14 05:00 | 41926.2083 | -6.108 | -6.021 | 91.7 | 90.45 | -7.245 | 7777 | 0.18 | 295.1 | 1.48 | 2.871 | 0
2014-10-14 06:00 | 41926.25 | -6.25 | -6.151 | 91.5 | 90.25 | -7.407 | 7777 | 0.168 | 256.8 | 2.334 | 2.628 | 0
2014-10-14 07:00 | 41926.2917 | -6.46 | -6.369 | 91.25 | 90.05 | -7.652 | 7777 | 0.167 | 260.4 | 0.905 | 2.213 | 0
2014-10-14 08:00 | 41926.3333 | -6.593 | -6.49 | 91.05 | 89.9 | -7.81 | 7777 | 0.167 | 278.6 | 1.357 | 2.154 | 2.86
2014-10-14 09:00 | 41926.375 | -6.553 | -6.411 | 90.9 | 89.8 | -7.792 | 7777 | 0.166 | 259.3 | 0.32 | 1.534 | 24.01
2014-10-14 10:00 | 41926.4167 | -6.346 | -6.043 | 90.85 | 90 | -7.602 | 7777 | 0.166 | 263.5 | 0.348 | 1.204 | 55.75
2014-10-14 11:00 | 41926.4583 | -6.11 | -5.727 | 90.75 | 89.95 | -7.386 | 7777 | 0.166 | 245.4 | 1.374 | 1.725 | 90
2014-10-14 12:00 | 41926.5 | -5.93 | -5.745 | 90.8 | 89.95 | -7.193 | 7777 | 0.165 | 274.8 | 0.902 | 1.478 | 111.9
2014-10-14 13:00 | 41926.5417 | -5.538 | -5.15 | 91.05 | 90.45 | -6.772 | 7777 | 0.163 | 241.6 | 0.693 | 1.263 | 119.3
2014-10-14 14:00 | 41926.5833 | -5.461 | -5.08 | 91.25 | 90.55 | -6.671 | 7777 | 0.163 | 250.9 | 1.628 | 1.919 | 107.8
2014-10-14 15:00 | 41926.625 | -5.57 | -5.264 | 91.3 | 90.5 | -6.763 | 7777 | 0.165 | 242.1 | 0.977 | 2.04 | 85.3
2014-10-14 16:00 | 41926.6667 | -5.637 | -5.38 | 91.55 | 90.65 | -6.786 | 7777 | 0.166 | 250.5 | 1.006 | 1.3 | 48.31
2014-10-14 17:00 | 41926.7083 | -5.811 | -5.561 | 91.7 | 90.75 | -6.946 | 7777 | 0.164 | 246.9 | 0.982 | 1.439 | 20.04
2014-10-14 18:00 | 41926.75 | -6.013 | -5.915 | 91.75 | 90.55 | -7.14 | 7777 | 0.167 | 268.8 | 0.988 | 1.138 | 2.117
2014-10-14 19:00 | 41926.7917 | -6.18 | -6.069 | 91.6 | 90.4 | -7.331 | 7777 | 0.166 | 264 | 0 | 1.085 | 0
2014-10-14 20:00 | 41926.8333 | -6.192 | -6.1 | 91.5 | 90.35 | -7.346 | 7777 | 0.167 | 274.8 | 0.58 | 0.866 | 0.053
2014-10-14 21:00 | 41926.875 | -6.268 | -6.152 | 91.5 | 90.25 | -7.427 | 7777 | 0.167 | 280.5 | 0 | 0.611 | 0.011
2014-10-14 22:00 | 41926.9167 | -6.205 | -6.108 | 91.55 | 90.4 | -7.358 | 7777 | 0.17 | 279.1 | 0.516 | 0.805 | 0.566
2014-10-14 23:00 | 41926.9583 | -6.331 | -6.202 | 91.3 | 90.2 | -7.507 | 7777 | 0.17 | 323 | 0.993 | 1.579 | 0.156
2014-10-15 | 41927 | -6.897 | -6.818 | 90.75 | 89.6 | -8.16 | 7777 | 0.17 | 288.5 | 0.232 | 1.501 | 0
2014-10-15 01:00 | 41927.0417 | -7.334 | -7.238 | 89.75 | 89.05 | -8.68 | 7777 | 0.169 | 18.57 | 0.967 | 1.64 | 0
2014-10-15 02:00 | 41927.0833 | -7.549 | -7.468 | 89.25 | 88.75 | -8.97 | 7777 | 0.169 | 301.4 | 0.877 | 0.951 | 0
2014-10-15 03:00 | 41927.125 | -7.866 | -7.772 | 89.3 | 88.5 | -9.29 | 7777 | 0.167 | 305.4 | 0.655 | 1.423 | 0
2014-10-15 04:00 | 41927.1667 | -8.19 | -8.1 | 89.05 | 88.1 | -9.66 | 7777 | 0.167 | 349 | 0.57 | 1.377 | 0
2014-10-15 05:00 | 41927.2083 | -8.7 | -8.58 | 88.4 | 87.45 | -10.26 | 7777 | 0.165 | 330.3 | 1.276 | 1.509 | 0
2014-10-15 06:00 | 41927.25 | -9.44 | -9.16 | 88.65 | 86.55 | -10.97 | 7777 | 0.164 | 13.07 | 1.143 | 1.566 | 0
2014-10-15 07:00 | 41927.2917 | -10.24 | -9.99 | 87.65 | 85.95 | -11.92 | 7777 | 0.164 | 39.8 | 1.344 | 1.622 | 0.025
2014-10-15 08:00 | 41927.3333 | -8.95 | -8.81 | 88.95 | 87.05 | -10.35 | 7777 | 0.164 | 337.2 | 0.826 | 1.354 | 3.151
2014-10-15 09:00 | 41927.375 | -8.54 | -8.38 | 89.2 | 87.6 | -10.03 | 7777 | 0.163 | 322.1 | 1.166 | 1.166 | 31.1
2014-10-15 10:00 | 41927.4167 | -8.21 | -7.94 | 88.75 | 87.7 | -9.75 | 7777 | 0.162 | 291.3 | 0.232 | 1.246 | 74.35
2014-10-15 11:00 | 41927.4583 | -7.454 | -6.617 | 89.3 | 88.6 | -8.95 | 7777 | 0.163 | 308.5 | 0.327 | 0.91 | 116.2
2014-10-15 12:00 | 41927.5 | -7.586 | -6.832 | 88.65 | 88.3 | -9.11 | 7777 | 0.165 | 209.1 | 0 | 1.313 | 120.2
2014-10-15 13:00 | 41927.5417 | -7.643 | -7.699 | 88.3 | 87.25 | -9.24 | 7777 | 0.166 | 83.1 | 0.766 | 0.884 | 150.2
2014-10-15 14:00 | 41927.5833 | -7.886 | -8.07 | 88.5 | 86.85 | -9.44 | 7777 | 0.165 | 75.38 | 0.519 | 1.076 | 119
2014-10-15 15:00 | 41927.625 | -8.13 | -8.14 | 88.55 | 87.05 | -9.69 | 7777 | 0.166 | 56.47 | 0.567 | 0.995 | 87
2014-10-15 16:00 | 41927.6667 | -8.51 | -8.45 | 88.75 | 86.95 | -10.01 | 7777 | 0.165 | 83.2 | 1.718 | 2.009 | 41.45
2014-10-15 17:00 | 41927.7083 | -9.3 | -9.12 | 88.5 | 86.65 | -10.86 | 7777 | 0.167 | 60.83 | 1.251 | 1.908 | 13.91
2014-10-15 18:00 | 41927.75 | -9.88 | -9.65 | 87.8 | 86.55 | -11.52 | 7777 | 0.168 | 59.19 | 0 | 1.769 | 1.16
2014-10-15 19:00 | 41927.7917 | -9.3 | -9.2 | 88 | 86.85 | -10.9 | 7777 | 0.167 | 339.5 | 0 | 0 | 0.039
2014-10-15 20:00 | 41927.8333 | -9.03 | -8.93 | 88.55 | 87.1 | -10.59 | 7777 | 0.168 | 10.47 | 0 | 0 | 0.053
2014-10-15 21:00 | 41927.875 | -9.05 | -8.98 | 88.5 | 87.05 | -10.59 | 7777 | 0.166 | 11.14 | 0 | 1.14 | 0
2014-10-15 22:00 | 41927.9167 | -10.82 | -10.54 | 86.55 | 85.35 | -12.61 | 7777 | 0.168 | 337.1 | 0 | 1.55 | 0
2014-10-15 23:00 | 41927.9583 | -11.09 | -10.23 | 86.35 | 85.5 | -12.95 | 7777 | 0.166 | 14.72 | 0 | 0 | 0
2014-10-16 | 41928 | -10.81 | -9.66 | 86.3 | 86 | -12.66 | 7777 | 0.165 | 40.63 | 1.243 | 1.635 | 0
2014-10-16 01:00 | 41928.0417 | -10.32 | -9.18 | 87.45 | 86.95 | -12.07 | 7777 | 0.165 | 61.96 | 0 | 1.109 | 0
2014-10-16 02:00 | 41928.0833 | -9.55 | -8.32 | 87.65 | 87.15 | -11.21 | 7777 | 0.168 | 67.6 | 0.959 | 1.45 | 0
2014-10-16 03:00 | 41928.125 | -9.48 | -8.45 | 88 | 87.6 | -11.13 | 7777 | 0.165 | 316.5 | 0 | 2.275 | 0
2014-10-16 04:00 | 41928.1667 | -8.5 | -7.748 | 88.7 | 88.2 | -10.02 | 7777 | 0.169 | 149 | 0 | 1.535 | 0
2014-10-16 05:00 | 41928.2083 | -7.525 | -7.123 | 89.55 | 89.2 | -8.92 | 7777 | 0.17 | 200.2 | 0 | 1.111 | 0
2014-10-16 06:00 | 41928.25 | -6.893 | -6.549 | 90.7 | 90.15 | -8.19 | 7777 | 0.168 | 89.8 | 0 | 0 | 0
2014-10-16 07:00 | 41928.2917 | -5.727 | -5.28 | 91.75 | 90.95 | -6.845 | 7777 | 0.171 | 244.1 | 0 | 1.524 | 0
2014-10-16 08:00 | 41928.3333 | -6.493 | -6.291 | 90.7 | 89.95 | -7.746 | 7777 | 0.17 | 303.4 | 0.578 | 2.127 | 1.478
2014-10-16 09:00 | 41928.375 | -5.507 | -5.318 | 91.3 | 90.65 | -6.664 | 7777 | 0.17 | 199.2 | 0.194 | 2.329 | 19.24
2014-10-16 10:00 | 41928.4167 | -3.231 | -3.385 | 87.4 | 90.15 | -4.783 | 7777 | 0.161 | 307.4 | 1.267 | 2.223 | 119.3
2014-10-16 11:00 | 41928.4583 | -2.832 | -2.871 | 78.85 | 83.175 | -5.673 | 7777 | 0.162 | 49.75 | 7.593 | 9.05 | 231.9
2014-10-16 12:00 | 41928.5 | 1.643 | 0.997 | 64.525 | 67.375 | -4.529 | 0 | 0.158 | 46.65 | 12.47 | 12.47 | 345.6
2014-10-16 13:00 | 41928.5417 | 2.014 | 1.263 | 60.33 | 60.805 | -4.846 | 1.1 | 0.159 | 51.07 | 9.48 | 12.71 | 336
2014-10-16 14:00 | 41928.5833 | 2.001 | 1.283 | 59.645 | 60.595 | -4.929 | 0.8 | 0.159 | 48.9 | 8.43 | 11.84 | 293
2014-10-16 15:00 | 41928.625 | 1.62 | 0.971 | 63.855 | 64.975 | -5.25 | 0.2 | 0.16 | 130.1 | 5.281 | 9.49 | 221.7
2014-10-16 16:00 | 41928.6667 | -1.732 | -2.045 | 74.92 | 74.89 | -5.373 | 7777 | 0.161 | 97.4 | 6.133 | 7.696 | 114.8
2014-10-16 17:00 | 41928.7083 | -4.038 | -3.863 | 82.53 | 81.8 | -6.446 | 7777 | 0.163 | 81.7 | 6.512 | 6.809 | 27.42
2014-10-16 18:00 | 41928.75 | -4.963 | -4.497 | 84.6 | 82.59 | -7.169 | 7777 | 0.162 | 76.41 | 4.859 | 7.054 | 1.767
2014-10-16 19:00 | 41928.7917 | -3.919 | -3.296 | 80.245 | 76.965 | -7.049 | 7777 | 0.16 | 344.9 | 1.31 | 5.282 | 0
2014-10-16 20:00 | 41928.8333 | -3.8 | -2.846 | 76.64 | 72.35 | -7.433 | 7777 | 0.159 | 342.5 | 1.413 | 1.82 | 0
2014-10-16 21:00 | 41928.875 | -3.775 | -2.582 | 70.26 | 67.37 | -8.24 | 7777 | 0.156 | 79.33 | 1.174 | 2.327 | 0
2014-10-16 22:00 | 41928.9167 | -5.524 | -3.891 | 75.725 | 70.81 | -9 | 7777 | 0.154 | 78.03 | 0.915 | 2.819 | 0
2014-10-16 23:00 | 41928.9583 | -5.929 | -4.286 | 81.325 | 76.235 | -8.56 | 7777 | 0.162 | 146.7 | 0.774 | 2.746 | 0
2014-10-17 | 41929 | -5.724 | -4.278 | 82.27 | 76.195 | -7.88 | 7777 | 0.16 | 72.93 | 0.041 | 3.856 | 0
2014-10-17 01:00 | 41929.0417 | -4.23 | -3.089 | 78.395 | 74.87 | -7.298 | 7777 | 0.159 | 139.5 | 1.277 | 2.471 | 0
2014-10-17 02:00 | 41929.0833 | -4.889 | -3.52 | 77.625 | 75.115 | -7.81 | 7777 | 0.161 | 70.17 | 1.349 | 1.904 | 0
2014-10-17 03:00 | 41929.125 | -6.629 | -4.643 | 83.21 | 77.185 | -8.97 | 7777 | 0.159 | 335.5 | 1.124 | 2.937 | 0
2014-10-17 04:00 | 41929.1667 | -5.786 | -4.371 | 80.555 | 77.26 | -8.53 | 7777 | 0.16 | 5.45 | 0.583 | 1.708 | 0
2014-10-17 05:00 | 41929.2083 | -5.655 | -3.649 | 78.72 | 71.195 | -8.74 | 7777 | 0.158 | 130.3 | 0 | 2.319 | 0
2014-10-17 06:00 | 41929.25 | -5.389 | -3.59 | 74.06 | 72.35 | -8.57 | 7777 | 0.16 | 73.5 | 1.493 | 2.179 | 0
2014-10-17 07:00 | 41929.2917 | -5.882 | -3.84 | 76.19 | 70.07 | -9.28 | 7777 | 0.16 | -4.293 | 0 | 1.976 | 0
2014-10-17 08:00 | 41929.3333 | -5.522 | -3.617 | 74.42 | 69.195 | -9.36 | 7777 | 0.16 | 65.65 | 0 | 2.363 | 2.277
2014-10-17 09:00 | 41929.375 | -4.181 | -3.443 | 70.135 | 67.42 | -9.16 | 7777 | 0.153 | 47.21 | 1.38 | 2.065 | 72.06
2014-10-17 10:00 | 41929.4167 | -1.75 | -2.062 | 60.17 | 61.19 | -8.67 | 7777 | 0.155 | 77.52 | 1.914 | 2.319 | 171.6
2014-10-17 11:00 | 41929.4583 | -1.518 | -2.751 | 57.47 | 63.175 | -8.9 | 7777 | 0.152 | 60.63 | 1.805 | 2.804 | 246.3
2014-10-17 12:00 | 41929.5 | 1.392 | -1.425 | 48.845 | 56.815 | -8.53 | 0 | 0.148 | 43.33 | 0.645 | 1.973 | 287.5
2014-10-17 13:00 | 41929.5417 | 3.182 | -0.437 | 44.045 | 57.44 | -7.727 | 0 | 0.142 | 40.81 | 1.081 | 1.212 | 294
2014-10-17 14:00 | 41929.5833 | 1.63 | -1.052 | 47.735 | 59.575 | -8.2 | 0 | 0.152 | 94.4 | 1.305 | 1.797 | 275.2
2014-10-17 15:00 | 41929.625 | -0.039 | -1.51 | 52.995 | 60.625 | -8.55 | 0 | 0.153 | 53.96 | 1.658 | 1.963 | 211.6
2014-10-17 16:00 | 41929.6667 | -2.026 | -2.579 | 61.625 | 66.685 | -9.15 | 7777 | 0.153 | 109.8 | 1.785 | 2.272 | 121.3
2014-10-17 17:00 | 41929.7083 | -4.966 | -4.08 | 70.605 | 71.065 | -9.82 | 7777 | 0.156 | 40.54 | 1.214 | 2.23 | 35.8
2014-10-17 18:00 | 41929.75 | -6.085 | -4.243 | 76.285 | 71.88 | -9.51 | 7777 | 0.157 | 62.4 | 1.687 | 2.056 | 1.021
2014-10-17 19:00 | 41929.7917 | -7.643 | -5.639 | 81.33 | 75.405 | -10.35 | 7777 | 0.156 | 56.72 | 1.757 | 2.318 | 0
2014-10-17 20:00 | 41929.8333 | -7.627 | -5.292 | 82.535 | 75.525 | -10.12 | 7777 | 0.16 | 337.1 | 0.294 | 1.71 | 0
2014-10-17 21:00 | 41929.875 | -7.226 | -5.218 | 82.35 | 76.265 | -9.6 | 7777 | 0.155 | 59.34 | 1.891 | 1.891 | 0
2014-10-17 22:00 | 41929.9167 | -7.585 | -5.517 | 77.14 | 74.195 | -10.5 | 7777 | 0.155 | 68.02 | 1.746 | 2.051 | 0
2014-10-17 23:00 | 41929.9583 | -7.617 | -5.45 | 77.365 | 72.23 | -10.8 | 7777 | 0.154 | 50.27 | 0.593 | 1.811 | 0
2014-10-18 | 41930 | -7.534 | -5.847 | 78.625 | 74.335 | -10.61 | 7777 | 0.155 | 38.98 | 2.037 | 2.252 | 0
2014-10-18 01:00 | 41930.0417 | -8.84 | -6.667 | 80.5 | 74.605 | -11.49 | 7777 | 0.154 | 59.58 | 1.962 | 2.417 | 0
2014-10-18 02:00 | 41930.0833 | -9.28 | -7.242 | 78.25 | 72.535 | -12.36 | 7777 | 0.156 | 51.86 | 2.52 | 3.187 | 0
2014-10-18 03:00 | 41930.125 | -9.91 | -7.452 | 74.82 | 69.75 | -13.39 | 7777 | 0.155 | 60.54 | 1.122 | 3.129 | 0
2014-10-18 04:00 | 41930.1667 | -9.99 | -7.845 | 75.085 | 68.53 | -13.55 | 7777 | 0.153 | 56.6 | 1.71 | 2.85 | 0
2014-10-18 05:00 | 41930.2083 | -9.82 | -7.625 | 76.235 | 70.13 | -13.17 | 7777 | 0.153 | 48.44 | 2.497 | 2.95 | 0
2014-10-18 06:00 | 41930.25 | -9.51 | -7.24 | 76.38 | 70.3 | -12.88 | 7777 | 0.155 | 55.63 | 2.252 | 2.829 | 0
2014-10-18 07:00 | 41930.2917 | -9.4 | -7.516 | 75.535 | 71.315 | -12.7 | 7777 | 0.155 | 44.19 | 2.705 | 2.924 | 0
2014-10-18 08:00 | 41930.3333 | -10.33 | -8.41 | 75.655 | 72.125 | -13.49 | 7777 | 0.153 | 51.67 | 3.275 | 3.579 | 1.698
2014-10-18 09:00 | 41930.375 | -8.86 | -8.33 | 69.82 | 68.665 | -13.2 | 7777 | 0.149 | 56.44 | 2.904 | 3.972 | 69.08
2014-10-18 10:00 | 41930.4167 | -4.398 | -4.688 | 56.385 | 57.985 | -11.89 | 7777 | 0.146 | 103.3 | 0.591 | 3.685 | 173.9
2014-10-18 11:00 | 41930.4583 | -3.235 | -4.232 | 52.45 | 55.615 | -11.79 | 7777 | 0.147 | 58.24 | 2.164 | 2.321 | 206.1
2014-10-18 12:00 | 41930.5 | -0.864 | -3.655 | 46 | 51.805 | -11.47 | 0 | 0.147 | 294.7 | 0 | 2.145 | 296.2
2014-10-18 13:00 | 41930.5417 | -0.564 | -1.614 | 49.86 | 49.32 | -10.15 | 0 | 0.146 | 28.39 | 0.688 | 1.361 | 299.5
2014-10-18 14:00 | 41930.5833 | -0.601 | -0.938 | 48.29 | 48.735 | -10.17 | 0 | 0.15 | 152.5 | 0 | 0.9 | 264.6
2014-10-18 15:00 | 41930.625 | -0.53 | -2.246 | 48.965 | 54.73 | -10.26 | 0 | 0.147 | 89.1 | 0.697 | 2.127 | 202.3
2014-10-18 16:00 | 41930.6667 | -2.604 | -3.118 | 55.15 | 59.085 | -10.43 | 7777 | 0.146 | 71.43 | 0.859 | 2.295 | 117.8
2014-10-18 17:00 | 41930.7083 | -5.899 | -5.07 | 63.445 | 63.13 | -11.53 | 7777 | 0.153 | 56.31 | 1.651 | 2.973 | 27.65
2014-10-18 18:00 | 41930.75 | -8.49 | -6.696 | 73.37 | 68.02 | -12.56 | 7777 | 0.154 | 52.04 | 2.283 | 2.987 | 0.519
2014-10-18 19:00 | 41930.7917 | -8.25 | -6.361 | 74.935 | 68.24 | -12.12 | 7777 | 0.151 | 54.61 | 1.521 | 2.978 | 0
2014-10-18 20:00 | 41930.8333 | -8.32 | -6.821 | 74.82 | 68.93 | -12.07 | 7777 | 0.153 | 46.75 | 3.025 | 3.262 | 0
2014-10-18 21:00 | 41930.875 | -8.69 | -6.948 | 78.8 | 74.595 | -11.8 | 7777 | 0.151 | 45.15 | 1.628 | 2.969 | 0
2014-10-18 22:00 | 41930.9167 | -8.6 | -6.714 | 82.775 | 78.125 | -10.98 | 7777 | 0.153 | 58.18 | 1.829 | 2.519 | 0
2014-10-18 23:00 | 41930.9583 | -10.05 | -8.39 | 85.5 | 81.475 | -12 | 7777 | 0.154 | 37.19 | 2.579 | 3.301 | 0
2014-10-19 | 41931 | -9.86 | -8.1 | 87.85 | 83.95 | -11.43 | 7777 | 0.152 | 50.99 | 2.538 | 2.778 | 0
2014-10-19 01:00 | 41931.0417 | -10.38 | -8.48 | 89 | 87.65 | -11.79 | 7777 | 0.151 | 51.33 | 1.927 | 2.643 | 0
2014-10-19 02:00 | 41931.0833 | -10.19 | -8.32 | 89.55 | 89.3 | -11.58 | 7777 | 0.151 | 45.88 | 2.809 | 2.809 | 0
2014-10-19 03:00 | 41931.125 | -9.55 | -8.44 | 88.85 | 88.65 | -11.05 | 7777 | 0.153 | 51.23 | 1.53 | 2.783 | 0.039
2014-10-19 04:00 | 41931.1667 | -7.635 | -7.2 | 89.45 | 88.55 | -9.03 | 7777 | 0.154 | 107.5 | 0.358 | 1.643 | 0.283
2014-10-19 05:00 | 41931.2083 | -7.018 | -6.893 | 91.5 | 90.85 | -8.23 | 7777 | 0.153 | 54.12 | 0 | 1.243 | 0.032
2014-10-19 06:00 | 41931.25 | -7.198 | -7.121 | 91.65 | 91.2 | -8.32 | 7777 | 0.153 | 123.5 | 1.236 | 1.642 | 0.021
2014-10-19 07:00 | 41931.2917 | -7.33 | -7.279 | 90.9 | 90.3 | -8.55 | 7777 | 0.154 | 142.4 | 0.129 | 1.836 | 0
2014-10-19 08:00 | 41931.3333 | -7.547 | -7.475 | 90.85 | 89.7 | -8.79 | 7777 | 0.153 | 172.4 | 1.065 | 1.096 | 2.379
2014-10-19 09:00 | 41931.375 | -7.616 | -7.654 | 90.7 | 89.35 | -8.87 | 7777 | 0.154 | 45.53 | 0.853 | 1.655 | 28.41
2014-10-19 10:00 | 41931.4167 | -7.484 | -7.618 | 90.35 | 88.6 | -8.8 | 7777 | 0.153 | 257.9 | 0 | 1.586 | 63.1
2014-10-19 11:00 | 41931.4583 | -7.399 | -7.393 | 89.65 | 88.2 | -8.79 | 7777 | 0.152 | 167 | 0.91 | 1.005 | 80.9
2014-10-19 12:00 | 41931.5 | -7.103 | -7.442 | 89.45 | 88 | -8.55 | 7777 | 0.153 | 241.2 | 0.381 | 1.81 | 116.8
2014-10-19 13:00 | 41931.5417 | -7.229 | -7.275 | 89.55 | 88.1 | -8.64 | 7777 | 0.151 | 37.37 | 0 | 1.661 | 125.1
2014-10-19 14:00 | 41931.5833 | -6.887 | -7.215 | 89.45 | 87.95 | -8.31 | 7777 | 0.152 | 77.59 | 1.23 | 1.872 | 109.3
2014-10-19 15:00 | 41931.625 | -6.995 | -7.347 | 89.7 | 88.15 | -8.4 | 7777 | 0.152 | 92.1 | 1.168 | 2.187 | 95.3
2014-10-19 16:00 | 41931.6667 | -7.369 | -7.564 | 89.8 | 88.2 | -8.76 | 7777 | 0.153 | 87 | 1.4 | 1.723 | 46.65
2014-10-19 17:00 | 41931.7083 | -7.811 | -7.798 | 89.8 | 88.35 | -9.19 | 7777 | 0.153 | 98.9 | 0.83 | 2.277 | 14.05
2014-10-19 18:00 | 41931.75 | -7.888 | -7.806 | 89.85 | 88.4 | -9.25 | 7777 | 0.153 | 68.97 | 1.258 | 1.751 | 0.905
2014-10-19 19:00 | 41931.7917 | -8.01 | -7.905 | 90 | 88.35 | -9.36 | 7777 | 0.153 | 90.5 | 1.419 | 2.471 | 0
2014-10-19 20:00 | 41931.8333 | -8.26 | -8.15 | 89.55 | 88.05 | -9.66 | 7777 | 0.154 | 339.4 | 1.253 | 1.377 | 0
2014-10-19 21:00 | 41931.875 | -8.16 | -8.04 | 90.1 | 88.15 | -9.47 | 7777 | 0.153 | 249.8 | 0.921 | 2.184 | 0.011
2014-10-19 22:00 | 41931.9167 | -8.37 | -8.2 | 89.15 | 87.9 | -9.8 | 7777 | 0.153 | 217.4 | 0.614 | 1.754 | 0.049
2014-10-19 23:00 | 41931.9583 | -8.62 | -8.54 | 89.1 | 87.5 | -10.1 | 7777 | 0.153 | 39.17 | 1.659 | 1.998 | 0
2014-10-20 | 41932 | -8.89 | -8.76 | 89 | 87.4 | -10.4 | 7777 | 0.153 | 35.6 | 1.029 | 2.004 | 0.152
2014-10-20 01:00 | 41932.0417 | -9.13 | -9.01 | 88.25 | 86.75 | -10.7 | 7777 | 0.152 | 12.64 | 0 | 1.217 | 0
2014-10-20 02:00 | 41932.0833 | -10.03 | -9.37 | 87.4 | 86.75 | -11.75 | 7777 | 0.15 | 46.02 | 1.529 | 1.72 | 0
2014-10-20 03:00 | 41932.125 | -9.42 | -8.81 | 87.65 | 87.15 | -11.07 | 7777 | 0.153 | 1.544 | 0.973 | 1.686 | 0
2014-10-20 04:00 | 41932.1667 | -7.932 | -7.601 | 89.05 | 88.15 | -9.39 | 7777 | 0.152 | 60.01 | 0.987 | 1.54 | 0.081
2014-10-20 05:00 | 41932.2083 | -7.692 | -7.009 | 88.9 | 88.9 | -9.14 | 7777 | 0.15 | 89.3 | 1.55 | 1.55 | 0
2014-10-20 06:00 | 41932.25 | -9.52 | -8.51 | 87.25 | 87.2 | -11.22 | 7777 | 0.15 | 51.57 | 2.406 | 2.406 | 0
2014-10-20 07:00 | 41932.2917 | -9.93 | -8.72 | 87 | 87.05 | -11.7 | 7777 | 0.151 | 58.86 | 2.089 | 2.674 | 0
2014-10-20 08:00 | 41932.3333 | -10.16 | -8.79 | 86.6 | 86.8 | -11.96 | 7777 | 0.149 | 57.02 | 0 | 2.156 | 0.141
2014-10-20 09:00 | 41932.375 | -8.45 | -7.815 | 87.2 | 87 | -10.18 | 7777 | 0.144 | 43.66 | 0.766 | 1.967 | 56.19
2014-10-20 10:00 | 41932.4167 | -6.598 | -7.198 | 87.5 | 86.6 | -8.33 | 7777 | 0.144 | 68 | 0.903 | 2.081 | 141.9
2014-10-20 11:00 | 41932.4583 | -6.39 | -7.363 | 86.8 | 85.3 | -8.32 | 7777 | 0.145 | 43.83 | 1.674 | 3.293 | 175.3
2014-10-20 12:00 | 41932.5 | -4.843 | -6.532 | 84.7 | 85.1 | -7.079 | 7777 | 0.145 | 106.7 | 0.681 | 3.08 | 181.1
2014-10-20 13:00 | 41932.5417 | -4.713 | -5.855 | 78.69 | 83.35 | -7.842 | 7777 | 0.146 | 342.6 | 0.423 | 1.624 | 114.3
2014-10-20 14:00 | 41932.5833 | -4.447 | -5.236 | 71.06 | 77.395 | -8.73 | 7777 | 0.145 | 55.1 | 0.336 | 2.739 | 155.8
2014-10-20 15:00 | 41932.625 | -3.907 | -4.269 | 69.7 | 73.265 | -8.41 | 7777 | 0.149 | 30.03 | 0.704 | 1.398 | 103.9
2014-10-20 16:00 | 41932.6667 | -1.901 | -1.995 | 68.475 | 68.78 | -6.898 | 7777 | 0.149 | 49.6 | 8.9 | 10.12 | 83.9
2014-10-20 17:00 | 41932.7083 | -1.338 | -1.127 | 65.51 | 63.81 | -6.527 | 7777 | 0.152 | 283.7 | 0.676 | 9.99 | 32.41
2014-10-20 18:00 | 41932.75 | 0.499 | 0.857 | 69.755 | 65.44 | -4.544 | 0 | 0.147 | 57.45 | 14.64 | 14.64 | 0.88
2014-10-20 19:00 | 41932.7917 | 0.059 | 0.316 | 71.205 | 68.555 | -4.455 | 0 | 0.147 | 35.52 | 11.73 | 15.28 | 0
2014-10-20 20:00 | 41932.8333 | 0.356 | 0.612 | 65.88 | 63.33 | -5.352 | 0 | 0.148 | 67.28 | 11.4 | 14.91 | 0
2014-10-20 21:00 | 41932.875 | 0.849 | 1.113 | 56.985 | 53.76 | -6.668 | 0 | 0.148 | 49.88 | 15.39 | 15.39 | 0
2014-10-20 22:00 | 41932.9167 | 0.472 | 0.708 | 58.035 | 55.355 | -6.741 | 0 | 0.145 | 55.33 | 15.55 | 15.55 | 0
2014-10-20 23:00 | 41932.9583 | 0.179 | 0.432 | 58.135 | 55.185 | -7.099 | 0 | 0.146 | 54.6 | 14.48 | 17.6 | 0
2014-10-21 | 41933 | 0.129 | 0.385 | 56.915 | 53.965 | -7.316 | 0 | 0.147 | 40.87 | 14.39 | 15.82 | 0
2014-10-21 01:00 | 41933.0417 | 0.165 | 0.405 | 56.545 | 53.52 | -7.447 | 0 | 0.145 | 58.27 | 15.25 | 16.98 | 0
2014-10-21 02:00 | 41933.0833 | -0.399 | -0.156 | 61.565 | 58.85 | -6.752 | 0 | 0.145 | 51.72 | 12.19 | 14.95 | 0
2014-10-21 03:00 | 41933.125 | -0.546 | -0.294 | 62.25 | 59.635 | -6.851 | 0 | 0.147 | 66.71 | 11.74 | 15.24 | 0
2014-10-21 04:00 | 41933.1667 | -0.852 | -0.598 | 63.505 | 60.76 | -6.88 | 0 | 0.145 | 61.94 | 12.54 | 15.58 | 0
2014-10-21 05:00 | 41933.2083 | -0.949 | -0.693 | 61.13 | 58.485 | -7.497 | 0 | 0.145 | 55.38 | 11.46 | 15.28 | 0
2014-10-21 06:00 | 41933.25 | -1.462 | -1.178 | 59.165 | 56.31 | -8.27 | 7777 | 0.147 | 66.85 | 8.61 | 11.5 | 0
2014-10-21 07:00 | 41933.2917 | -1.826 | -1.494 | 55.3 | 52.515 | -9.59 | 7777 | 0.144 | 55.15 | 10.11 | 10.96 | 0
2014-10-21 08:00 | 41933.3333 | -1.965 | -1.63 | 56.555 | 53.945 | -9.44 | 7777 | 0.144 | 57.32 | 7.83 | 11.02 | 0.541
2014-10-21 09:00 | 41933.375 | -2.552 | -2.53 | 56.32 | 55.165 | -10.12 | 7777 | 0.143 | 19.72 | 4.044 | 7.994 | 44.45
2014-10-21 10:00 | 41933.4167 | -0.234 | -0.578 | 45.76 | 45.73 | -10.94 | 0 | 0.141 | 207.4 | 0.528 | 5.333 | 146.1
2014-10-21 11:00 | 41933.4583 | 0.543 | -1.1 | 39.88 | 44.665 | -11.28 | 0 | 0.138 | 138 | 0.982 | 1.447 | 218
2014-10-21 12:00 | 41933.5 | 0.585 | -1.33 | 42.115 | 47.04 | -10.92 | 0 | 0.137 | 94 | 0.75 | 1.686 | 261.4
2014-10-21 13:00 | 41933.5417 | 0.969 | -0.143 | 42.49 | 43.545 | -10.94 | 0 | 0.143 | 257.5 | 0.622 | 1.12 | 264
2014-10-21 14:00 | 41933.5833 | 0.93 | -0.559 | 43.54 | 48.555 | -9.96 | 0 | 0.136 | 79.21 | 0 | 1.171 | 241.4
2014-10-21 15:00 | 41933.625 | -0.224 | -1.612 | 49.34 | 54.94 | -9.45 | 0 | 0.137 | 116.1 | 2.066 | 2.066 | 181.2
2014-10-21 16:00 | 41933.6667 | -3.29 | -4.025 | 59.94 | 63.675 | -9.93 | 7777 | 0.14 | 45.84 | 2.404 | 2.649 | 96.3
2014-10-21 17:00 | 41933.7083 | -5.636 | -5.059 | 69.29 | 68.755 | -10.71 | 7777 | 0.145 | 9.21 | 0 | 2.541 | 20.05
2014-10-21 18:00 | 41933.75 | -6.384 | -4.68 | 77.39 | 72.55 | -9.64 | 7777 | 0.144 | 151.1 | 0 | 1.101 | 0.057
2014-10-21 19:00 | 41933.7917 | -6.39 | -4.921 | 76.72 | 70.55 | -9.75 | 7777 | 0.145 | 142 | 0 | 0.751 | 0
2014-10-21 20:00 | 41933.8333 | -7.998 | -6.227 | 74.605 | 70.14 | -11.56 | 7777 | 0.142 | 113.8 | 0.905 | 2.386 | 0
2014-10-21 21:00 | 41933.875 | -9.74 | -7.978 | 81.01 | 76.28 | -12.3 | 7777 | 0.145 | 33.53 | 2.156 | 2.519 | 0
2014-10-21 22:00 | 41933.9167 | -9.37 | -8.28 | 87.1 | 82.795 | -11.15 | 7777 | 0.145 | 0.193 | 0 | 2.076 | 0
2014-10-21 23:00 | 41933.9583 | -8.15 | -7.834 | 91.1 | 88.65 | -9.23 | 7777 | 0.145 | 277.2 | 0.608 | 1.813 | 0.898
2014-10-22 | 41934 | -8.15 | -8.04 | 89.3 | 88.15 | -9.55 | 7777 | 0.145 | 69.07 | 1.418 | 1.607 | 0.011
2014-10-22 01:00 | 41934.0417 | -8.91 | -8.71 | 89.3 | 87.55 | -10.36 | 7777 | 0.145 | 39.41 | 0.987 | 2.262 | 0.513
2014-10-22 02:00 | 41934.0833 | -7.495 | -7.324 | 90.4 | 88.65 | -8.82 | 7777 | 0.146 | 86.6 | 0 | 1.463 | 0.357
2014-10-22 03:00 | 41934.125 | -6.963 | -6.843 | 90.55 | 89.15 | -8.25 | 7777 | 0.146 | 198.1 | 0.083 | 0.748 | 0.124
2014-10-22 04:00 | 41934.1667 | -6.933 | -6.868 | 90.45 | 89.1 | -8.23 | 7777 | 0.146 | 173.1 | 0 | 0.136 | 0
2014-10-22 05:00 | 41934.2083 | -6.96 | -6.876 | 90.5 | 89.15 | -8.26 | 7777 | 0.145 | 146.8 | 0 | 0.364 | 0.004
2014-10-22 06:00 | 41934.25 | -7.097 | -7.012 | 90 | 88.8 | -8.41 | 7777 | 0.146 | 177.4 | 0 | 1.176 | 0
2014-10-22 07:00 | 41934.2917 | -7.033 | -6.932 | 90.4 | 89.15 | -8.33 | 7777 | 0.146 | 134.4 | 1.509 | 1.764 | 0.053
2014-10-22 08:00 | 41934.3333 | -7.106 | -7.023 | 90.35 | 89.1 | -8.41 | 7777 | 0.146 | 242.7 | 0.604 | 1.659 | 0.721
2014-10-22 09:00 | 41934.375 | -7.22 | -7.11 | 90.4 | 88.9 | -8.53 | 7777 | 0.146 | 286.5 | 0.382 | 0.941 | 10.1
2014-10-22 10:00 | 41934.4167 | -6.862 | -6.826 | 90.4 | 89.05 | -8.17 | 7777 | 0.146 | 158.4 | 0.857 | 1.253 | 27.45
2014-10-22 11:00 | 41934.4583 | -6.417 | -6.529 | 90.55 | 89.1 | -7.707 | 7777 | 0.145 | 165.4 | 0.56 | 1.465 | 60.27
2014-10-22 12:00 | 41934.5 | -5.949 | -6.151 | 90.65 | 89.5 | -7.247 | 7777 | 0.141 | 231.6 | 0 | 0.853 | 113.8
2014-10-22 13:00 | 41934.5417 | -5.874 | -5.992 | 90.85 | 89.75 | -7.138 | 7777 | 0.143 | 228.5 | 1.606 | 1.687 | 90.6
2014-10-22 14:00 | 41934.5833 | -6.172 | -6.234 | 90.7 | 89.5 | -7.442 | 7777 | 0.143 | 210 | 1.563 | 2.189 | 74.66
2014-10-22 15:00 | 41934.625 | -6.338 | -6.359 | 90.75 | 89.45 | -7.603 | 7777 | 0.144 | 211 | 1.514 | 2.025 | 52.63
2014-10-22 16:00 | 41934.6667 | -6.447 | -6.431 | 90.8 | 89.5 | -7.699 | 7777 | 0.141 | 242.1 | 1.369 | 1.695 | 33.43
2014-10-22 17:00 | 41934.7083 | -6.61 | -6.523 | 90.85 | 89.55 | -7.852 | 7777 | 0.142 | 205.6 | 0.508 | 1.506 | 10.9
2014-10-22 18:00 | 41934.75 | -6.799 | -6.701 | 90.8 | 89.4 | -8.05 | 7777 | 0.14 | 255 | 0.991 | 1.047 | 0.378
2014-10-22 19:00 | 41934.7917 | -7.013 | -6.904 | 90.6 | 89.2 | -8.29 | 7777 | 0.14 | 234.6 | 0.66 | 0.952 | 0
2014-10-22 20:00 | 41934.8333 | -7.117 | -7.015 | 90.45 | 89.05 | -8.41 | 7777 | 0.148 | 287.2 | 0 | 0.813 | 0
2014-10-22 21:00 | 41934.875 | -7.178 | -7.073 | 90.4 | 89 | -8.48 | 7777 | 0.148 | 270.2 | 0 | 0 | 0
2014-10-22 22:00 | 41934.9167 | -7.206 | -7.112 | 90.4 | 89 | -8.51 | 7777 | 0.145 | 261.9 | 0.872 | 0.99 | 0
2014-10-22 23:00 | 41934.9583 | -7.405 | -7.286 | 90.15 | 88.75 | -8.74 | 7777 | 0.146 | 256.3 | 0.573 | 1.014 | 0
2014-10-23 | 41935 | -7.816 | -7.694 | 89.7 | 88.35 | -9.21 | 7777 | 0.137 | 274.2 | 0.4 | 1.009 | 0
2014-10-23 01:00 | 41935.0417 | -8.07 | -7.931 | 89.35 | 88.05 | -9.51 | 7777 | 0.163 | 252.2 | 0.568 | 0.681 | 0
2014-10-23 02:00 | 41935.0833 | -8.21 | -8.13 | 89.2 | 87.9 | -9.68 | 7777 | 0.166 | 283.4 | 0 | 0.879 | 0
2014-10-23 03:00 | 41935.125 | -8.18 | -8.09 | 89.2 | 87.9 | -9.64 | 7777 | 0.164 | 296.4 | 0.843 | 0.872 | 0
2014-10-23 04:00 | 41935.1667 | -8.23 | -8.14 | 89.2 | 87.85 | -9.7 | 7777 | 0.167 | 294.9 | 0 | 0.792 | 0
2014-10-23 05:00 | 41935.2083 | -8.34 | -8.25 | 89 | 87.7 | -9.83 | 7777 | 0.167 | 240.3 | 0 | 0 | 0
2014-10-23 06:00 | 41935.25 | -8.36 | -8.27 | 89 | 87.65 | -9.86 | 7777 | 0.167 | 271 | 0.735 | 0.867 | 0
2014-10-23 07:00 | 41935.2917 | -8.42 | -8.33 | 88.95 | 87.65 | -9.92 | 7777 | 0.168 | 278.7 | 0.706 | 0.746 | 0
2014-10-23 08:00 | 41935.3333 | -8.35 | -8.24 | 89 | 87.7 | -9.84 | 7777 | 0.171 | 267.5 | 0 | 0.795 | 0.414
2014-10-23 09:00 | 41935.375 | -8.24 | -8.07 | 89 | 87.9 | -9.74 | 7777 | 0.173 | 250 | 0 | 0 | 12.59
2014-10-23 10:00 | 41935.4167 | -8.11 | -7.756 | 88.8 | 87.95 | -9.63 | 7777 | 0.175 | 293.2 | 0.66 | 0.67 | 39.06
2014-10-23 11:00 | 41935.4583 | -8.28 | -7.552 | 88.45 | 88.25 | -9.85 | 7777 | 0.173 | 270.8 | 0 | 0.815 | 51.25
2014-10-23 12:00 | 41935.5 | -7.484 | -6.132 | 89.15 | 89.45 | -8.94 | 7777 | 0.172 | 253.5 | 0 | 0 | 49.12
2014-10-23 13:00 | 41935.5417 | -7.789 | -7.014 | 89.25 | 88.75 | -9.27 | 7777 | 0.174 | 252.6 | 0 | 0 | 40.8
2014-10-23 14:00 | 41935.5833 | -7.654 | -7.539 | 89.1 | 88.15 | -9.14 | 7777 | 0.175 | 275.3 | 0 | 0.029 | 59.24
2014-10-23 15:00 | 41935.625 | -8.12 | -7.76 | 88.85 | 88.1 | -9.64 | 7777 | 0.173 | 277.4 | 0 | 0 | 38.51
2014-10-23 16:00 | 41935.6667 | -8.09 | -7.563 | 88.95 | 88.25 | -9.59 | 7777 | 0.174 | 282.2 | 0 | 0 | 28.07
2014-10-23 17:00 | 41935.7083 | -8.36 | -7.987 | 88.85 | 87.85 | -9.87 | 7777 | 0.173 | 251.8 | 0 | 0 | 8.3
2014-10-23 18:00 | 41935.75 | -9.26 | -9.09 | 88.2 | 87 | -10.89 | 7777 | 0.173 | 88.7 | 0 | 0 | 0
2014-10-23 19:00 | 41935.7917 | -9.09 | -8.88 | 88.1 | 86.95 | -10.69 | 7777 | 0.172 | 248.6 | 0 | 0 | 0
2014-10-23 20:00 | 41935.8333 | -9.12 | -9.03 | 88.1 | 86.85 | -10.73 | 7777 | 0.174 | 305.4 | 0 | 0 | 0
2014-10-23 21:00 | 41935.875 | -9.18 | -9.08 | 88.1 | 86.8 | -10.78 | 7777 | 0.174 | 286.5 | 0 | 0 | 0
2014-10-23 22:00 | 41935.9167 | -9.22 | -9.12 | 88.05 | 86.75 | -10.83 | 7777 | 0.173 | 116.3 | 0 | 0 | 0
2014-10-23 23:00 | 41935.9583 | -9.09 | -9 | 88.2 | 86.9 | -10.69 | 7777 | 0.173 | 275.3 | 0 | 0 | 0
2014-10-24 | 41936 | -9.27 | -9.14 | 88 | 86.8 | -10.9 | 7777 | 0.173 | 283.3 | 0 | 0 | 0
2014-10-24 01:00 | 41936.0417 | -9.41 | -9.3 | 87.85 | 86.55 | -11.05 | 7777 | 0.173 | 300 | 0 | 0 | 0
2014-10-24 02:00 | 41936.0833 | -9.45 | -9.35 | 87.75 | 86.5 | -11.1 | 7777 | 0.173 | 287.7 | 0 | 0 | 0
2014-10-24 03:00 | 41936.125 | -9.84 | -9.69 | 87.3 | 86.1 | -11.56 | 7777 | 0.172 | 288.2 | 0 | 0 | 0
2014-10-24 04:00 | 41936.1667 | -10.34 | -10.22 | 86.8 | 85.5 | -12.12 | 7777 | 0.173 | 297.9 | 0 | 0 | 0
2014-10-24 05:00 | 41936.2083 | -10.3 | -10.18 | 86.8 | 85.5 | -12.07 | 7777 | 0.172 | 299.9 | 0 | 0 | 0
2014-10-24 06:00 | 41936.25 | -10.32 | -10.2 | 86.75 | 85.45 | -12.11 | 7777 | 0.173 | 303.4 | 0 | 0 | 0
2014-10-24 07:00 | 41936.2917 | -10.12 | -9.98 | 87.7 | 86.35 | -11.86 | 7777 | 0.172 | 25.38 | 0 | 0.008 | 0
2014-10-24 08:00 | 41936.3333 | -8.96 | -8.72 | 88.55 | 87.35 | -10.53 | 7777 | 0.17 | 76.27 | 0.011 | 0.057 | 0.198
2014-10-24 09:00 | 41936.375 | -8.33 | -8.05 | 88.05 | 87.35 | -9.87 | 7777 | 0.168 | 34.06 | 0 | 0.021 | 8.4
2014-10-24 10:00 | 41936.4167 | -9.07 | -8.69 | 87.55 | 86.75 | -10.75 | 7777 | 0.171 | 339.1 | 0 | 0 | 34.48
2014-10-24 11:00 | 41936.4583 | -8.06 | -7.559 | 87.85 | 87.25 | -9.69 | 7777 | 0.171 | 197.5 | 0 | 0 | 83.5
2014-10-24 12:00 | 41936.5 | -7.401 | -7.145 | 88.35 | 87.7 | -8.97 | 7777 | 0.167 | 353.9 | 0 | 0 | 99.2
2014-10-24 13:00 | 41936.5417 | -7.295 | -7.287 | 87.85 | 87.3 | -8.95 | 7777 | 0.169 | 55.84 | 0 | 0 | 112.1
2014-10-24 14:00 | 41936.5833 | -7.452 | -7.562 | 87.75 | 87.2 | -9.14 | 7777 | 0.168 | 61.54 | 0 | 0 | 97.3
2014-10-24 15:00 | 41936.625 | -6.842 | -6.785 | 88.75 | 88.1 | -8.27 | 7777 | 0.169 | 47.94 | 0 | 0 | 56.87
2014-10-24 16:00 | 41936.6667 | -6.896 | -6.606 | 87.9 | 88.55 | -8.42 | 7777 | 0.17 | 61.49 | 0 | 0 | 41.94
2014-10-24 17:00 | 41936.7083 | -9.3 | -8.3 | 86.2 | 87.5 | -11.18 | 7777 | 0.17 | 66.13 | 0 | 0 | 5.457
2014-10-24 18:00 | 41936.75 | -9.18 | -8.36 | 87.15 | 87.45 | -10.9 | 7777 | 0.17 | 141.1 | 0 | 0 | 0
2014-10-24 19:00 | 41936.7917 | -8.82 | -8.42 | 87.9 | 87.45 | -10.45 | 7777 | 0.173 | 119.2 | 0 | 0 | 0
2014-10-24 20:00 | 41936.8333 | -8.47 | -8.16 | 88.95 | 87.95 | -9.96 | 7777 | 0.185 | 280.2 | 0 | 0 | 0
2014-10-24 21:00 | 41936.875 | -8 | -7.862 | 89.4 | 88.15 | -9.43 | 7777 | 0.183 | 259.6 | 0 | 0 | 0
2014-10-24 22:00 | 41936.9167 | -7.843 | -7.726 | 89.55 | 88.35 | -9.26 | 7777 | 0.184 | 210.5 | 0 | 0 | 0
2014-10-24 23:00 | 41936.9583 | -8.05 | -7.914 | 89.4 | 88.15 | -9.49 | 7777 | 0.184 | 197.3 | 0 | 0 | 0
2014-10-25 | 41937 | -8.31 | -8.2 | 89.15 | 87.9 | -9.8 | 7777 | 0.183 | 197.6 | 0 | 0 | 0
2014-10-25 01:00 | 41937.0417 | -8.31 | -8.22 | 89.15 | 87.8 | -9.79 | 7777 | 0.183 | 246.9 | 0 | 0 | 0
2014-10-25 02:00 | 41937.0833 | -8.45 | -8.35 | 89 | 87.7 | -9.94 | 7777 | 0.183 | 235.6 | 0 | 0 | 0
2014-10-25 03:00 | 41937.125 | -8.65 | -8.56 | 88.75 | 87.45 | -10.17 | 7777 | 0.186 | 264.8 | 0 | 0 | 0
2014-10-25 04:00 | 41937.1667 | -8.82 | -8.72 | 88.55 | 87.25 | -10.38 | 7777 | 0.19 | 256.6 | 0 | 0 | 0
2014-10-25 05:00 | 41937.2083 | -9.05 | -8.97 | 88.2 | 87.05 | -10.64 | 7777 | 0.194 | 239.6 | 0 | 0 | 0
2014-10-25 06:00 | 41937.25 | -9.36 | -9.38 | 87.9 | 86.55 | -11 | 7777 | 0.193 | 267.2 | 0 | 0 | 0
2014-10-25 07:00 | 41937.2917 | -9.79 | -9.68 | 87.6 | 86.15 | -11.46 | 7777 | 0.196 | 273.9 | 0 | 0 | 0
2014-10-25 08:00 | 41937.3333 | -10.91 | -10.12 | 85.85 | 85.35 | -12.72 | 7777 | 0.192 | 67.97 | 0 | 0 | 0.279
2014-10-25 09:00 | 41937.375 | -12.34 | -11.02 | 85.1 | 84.6 | -14.32 | 7777 | 0.191 | 68.53 | 0 | 0 | 5.889
2014-10-25 10:00 | 41937.4167 | -11.64 | -10.63 | 84.95 | 84.65 | -13.62 | 7777 | 0.193 | 295.7 | 0 | 0 | 23.83
2014-10-25 11:00 | 41937.4583 | -11.31 | -10.71 | 85.15 | 84.35 | -13.33 | 7777 | 0.193 | 94.2 | 0 | 0 | 42.91
2014-10-25 12:00 | 41937.5 | -10.69 | -10.41 | 84.1 | 83.9 | -12.82 | 7777 | 0.192 | 62.67 | 0 | 0 | 85.1
2014-10-25 13:00 | 41937.5417 | -10.11 | -10.29 | 82.8 | 83 | -12.44 | 7777 | 0.189 | 54.9 | 0 | 0 | 120.1
2014-10-25 14:00 | 41937.5833 | -10.88 | -11.06 | 81.48 | 82.7 | -13.43 | 7777 | 0.191 | 49.74 | 1.37 | 2.105 | 113.8
2014-10-25 15:00 | 41937.625 | -9.64 | -10.01 | 82.265 | 84.1 | -12.12 | 7777 | 0.192 | 68.26 | 1.473 | 1.473 | 6999
2014-10-25 16:00 | 41937.6667 | -11.46 | -10.83 | 81.52 | 83.85 | -13.84 | 7777 | 0.188 | 60.01 | 1.632 | 1.806 | 6999
2014-10-25 17:00 | 41937.7083 | -13.08 | -11.91 | 83.05 | 82.95 | -15.35 | 7777 | 0.189 | 0.048 | 0.591 | 1.81 | 6999
2014-10-25 18:00 | 41937.75 | -13.26 | -11.91 | 83.45 | 83.15 | -15.55 | 7777 | 0.191 | 26.64 | 0.583 | 0.921 | 6999
2014-10-25 19:00 | 41937.7917 | -13.6 | -12.21 | 82.685 | 83.15 | -15.98 | 7777 | 0.19 | 47.98 | 0.544 | 2.285 | 6999
2014-10-25 20:00 | 41937.8333 | -13.58 | -11.67 | 81.56 | 83.3 | -15.99 | 7777 | 0.189 | 53.44 | 1.968 | 2.043 | 6999
2014-10-25 21:00 | 41937.875 | -13.89 | -12.11 | 80.855 | 81.7 | -16.5 | 7777 | 0.191 | 57.49 | 2.52 | 2.729 | 6999
2014-10-25 22:00 | 41937.9167 | -13.63 | -11.91 | 79.455 | 81.41 | -16.32 | 7777 | 0.187 | 50.88 | 2.435 | 2.871 | 6999
2014-10-25 23:00 | 41937.9583 | -14.05 | -12.33 | 79.125 | 79.195 | -16.93 | 7777 | 0.19 | 45.52 | 3.054 | 3.072 | 6999
2014-10-26 | 41938 | -13.85 | -11.88 | 76.73 | 76.39 | -17.05 | 7777 | 0.188 | 35.39 | 2.391 | 3.103 | 6999
2014-10-26 01:00 | 41938.0417 | -13.83 | -11.78 | 76.935 | 74.66 | -16.9 | 7777 | 0.188 | 44.9 | 1.343 | 2.463 | 6999
2014-10-26 02:00 | 41938.0833 | -13.06 | -11.1 | 76.255 | 73.535 | -16.44 | 7777 | 0.191 | 0.241 | 0.676 | 1.457 | 6999
2014-10-26 03:00 | 41938.125 | -12.74 | -10.51 | 75.67 | 71.355 | -16.17 | 7777 | 0.187 | 59.08 | 1.689 | 1.689 | 6999
2014-10-26 04:00 | 41938.1667 | -13.18 | -10.63 | 75.775 | 68.5 | -16.57 | 7777 | 0.188 | 54.21 | 1.806 | 1.976 | 6999
2014-10-26 05:00 | 41938.2083 | -12.96 | -10.32 | 74.65 | 64.855 | -16.52 | 7777 | 0.187 | 51.36 | 1.447 | 2.181 | 6999
2014-10-26 06:00 | 41938.25 | -13.03 | -10.2 | 74.07 | 61.49 | -16.68 | 7777 | 0.186 | 47.5 | 2.207 | 2.568 | 6999
2014-10-26 07:00 | 41938.2917 | -12.51 | -9.76 | 72.03 | 58.67 | -16.52 | 7777 | 0.186 | 60.09 | 0.975 | 2.181 | 6999
2014-10-26 08:00 | 41938.3333 | -11.87 | -8.66 | 69.99 | 54.66 | -16.15 | 7777 | 0.182 | 82.6 | 1.232 | 1.684 | 6999
2014-10-26 09:00 | 41938.375 | -12.75 | -10.41 | 67.435 | 56.015 | -17.31 | 7777 | 0.182 | 61.83 | 2.399 | 2.814 | 6999
2014-10-26 10:00 | 41938.4167 | -12.22 | -10.8 | 66.625 | 56.525 | -17.12 | 7777 | 0.18 | 56.33 | 2.969 | 3.02 | 6999
2014-10-26 11:00 | 41938.4583 | -10.57 | -10.47 | 59.27 | 49.93 | -17.27 | 7777 | 0.177 | 54.96 | 3.304 | 3.428 | 6999
2014-10-26 12:00 | 41938.5 | -8.75 | -9.7 | 49.735 | 44.405 | -16.94 | 7777 | 0.175 | 50.99 | 0.849 | 3.343 | 6999
2014-10-26 13:00 | 41938.5417 | -7.039 | -7.909 | 47.725 | 38.895 | -16.46 | 7777 | 0.176 | 160.8 | 0.131 | 0.853 | 6999
2014-10-26 14:00 | 41938.5833 | -7.474 | -6.949 | 48.67 | 36.075 | -16.82 | 7777 | 0.179 | 259 | 0.921 | 1.512 | 6999
2014-10-26 15:00 | 41938.625 | -8.78 | -7.985 | 52.165 | 40.62 | -17.8 | 7777 | 0.179 | 353.1 | 1.738 | 1.738 | 6999
2014-10-26 16:00 | 41938.6667 | -10.29 | -9.5 | 51.05 | 46.29 | -18.35 | 7777 | 0.179 | 344 | 1.728 | 2.331 | 6999
2014-10-26 17:00 | 41938.7083 | -11.76 | -10.14 | 53.95 | 46.545 | -19.15 | 7777 | 0.182 | 350.8 | 0.879 | 1.976 | 6999
2014-10-26 18:00 | 41938.75 | -12.49 | -9.9 | 54.345 | 45.71 | -19.67 | 7777 | 0.181 | 49.71 | 2.04 | 2.731 | 6999
2014-10-26 19:00 | 41938.7917 | -12.9 | -9.86 | 54.825 | 42.965 | -20.2 | 7777 | 0.179 | 10.43 | 1.045 | 2.844 | 6999
2014-10-26 20:00 | 41938.8333 | -12.38 | -10 | 48.705 | 40.55 | -20.7 | 7777 | 0.179 | 47.45 | 2.419 | 3.294 | 6999
2014-10-26 21:00 | 41938.875 | -12.18 | -9.49 | 46.325 | 37.32 | -21.35 | 7777 | 0.18 | 345.7 | 0 | 2.478 | 6999
2014-10-26 22:00 | 41938.9167 | -10.23 | -8.62 | 45.445 | 35.96 | -20.6 | 7777 | 0.179 | 7.771 | 1.524 | 1.72 | 6999
2014-10-26 23:00 | 41938.9583 | -9.5 | -8.22 | 39.8 | 34.155 | -20.47 | 7777 | 0.17 | 14.43 | 1.49 | 2.349 | 6999
2014-10-27 | 41939 | -10.08 | -7.703 | 40.1 | 32.015 | -21.09 | 7777 | 0.172 | 52.46 | 1.452 | 3.012 | 6999
2014-10-27 01:00 | 41939.0417 | -7.743 | -5.577 | 33.54 | 25.59 | -21.42 | 7777 | 0.184 | 203.2 | 0 | 2.982 | 6999
2014-10-27 02:00 | 41939.0833 | -7.726 | -6 | 33.57 | 27.62 | -20.8 | 7777 | 0.183 | 122 | 1.093 | 2.932 | 6999
2014-10-27 03:00 | 41939.125 | -6.556 | -5.467 | 30.68 | 26.5 | -20.93 | 7777 | 0.173 | 134.8 | 1.33 | 1.668 | 6999
2014-10-27 04:00 | 41939.1667 | -5.647 | -4.815 | 28.77 | 25.24 | -21.35 | 7777 | 0.179 | 182.4 | 0.619 | 3.619 | 6999
2014-10-27 05:00 | 41939.2083 | -5.601 | -4.992 | 28.36 | 24.085 | -21.52 | 7777 | 0.176 | 307.6 | 2.252 | 2.755 | 6999
2014-10-27 06:00 | 41939.25 | -4.635 | -4.09 | 23.845 | 21.13 | -22.08 | 7777 | 0.184 | 239 | 1.125 | 4.622 | 6999
2014-10-27 07:00 | 41939.2917 | -4.993 | -4.582 | 24.895 | 21.7 | -22.12 | 7777 | 0.173 | 179.8 | 1.019 | 3.361 | 6999
2014-10-27 08:00 | 41939.3333 | -5.902 | -5.379 | 26.185 | 23.3 | -22.21 | 7777 | 0.182 | 117 | 0.991 | 2.466 | 6999
2014-10-27 09:00 | 41939.375 | -5.55 | -5.034 | 26.53 | 23.98 | -22 | 7777 | 0.175 | 66.27 | 3.646 | 3.646 | 6999
2014-10-27 10:00 | 41939.4167 | -3.251 | -3.198 | 23.775 | 21.095 | -22.32 | 7777 | 0.179 | 285.2 | 0.924 | 2.009 | 6999
2014-10-27 11:00 | 41939.4583 | -3.368 | -3.386 | 22.305 | 20.17 | -22.45 | 7777 | 0.177 | 194 | 0.662 | 2.543 | 6999
2014-10-27 12:00 | 41939.5 | -3.469 | -3.148 | 24.07 | 21.965 | -21.33 | 7777 | 0.174 | 69.86 | 0.759 | 1.689 | 6999
2014-10-27 13:00 | 41939.5417 | -3.336 | -4.244 | 27.055 | 25.835 | -20.01 | 7777 | 0.177 | 72.4 | 3.308 | 3.308 | 6999
2014-10-27 14:00 | 41939.5833 | -3.372 | -3.556 | 25.6 | 24.575 | -20.62 | 7777 | 0.175 | 36.78 | 0.497 | 2.581 | 6999
2014-10-27 15:00 | 41939.625 | -4.357 | -4.567 | 31.2 | 28.755 | -19.24 | 7777 | 0.182 | 292.5 | 0 | 2.262 | 6999
2014-10-27 16:00 | 41939.6667 | -5.708 | -5.177 | 33.68 | 31.17 | -19.36 | 7777 | 0.176 | 0.096 | 0.655 | 2.257 | 6999
2014-10-27 17:00 | 41939.7083 | -6.144 | -5.671 | 36.445 | 33.285 | -18.86 | 7777 | 0.182 | -8.29 | 1.114 | 2.198 | 6999
2014-10-27 18:00 | 41939.75 | -5.693 | -5.328 | 36.1 | 33.62 | -18.27 | 7777 | 0.183 | 281.1 | 1.134 | 3.072 | 6999
2014-10-27 19:00 | 41939.7917 | -5.493 | -4.853 | 37.9 | 33.86 | -17.63 | 7777 | 0.181 | 16.73 | 0.369 | 4.152 | 6999
2014-10-27 20:00 | 41939.8333 | -2.409 | -1.423 | 27.845 | 24.895 | -17.98 | 7777 | 0.186 | 337.1 | 2.314 | 3.708 | 6999
2014-10-27 21:00 | 41939.875 | -0.581 | 0.046 | 24.14 | 21.32 | -19.94 | 0 | 0.184 | 35.63 | 0.176 | 3.486 | 6999
2014-10-27 22:00 | 41939.9167 | -2.408 | -1.513 | 26.075 | 23.015 | -19.53 | 7777 | 0.183 | 334.3 | 0.069 | 3.748 | 6999
2014-10-27 23:00 | 41939.9583 | -4.771 | -4.411 | 33.95 | 31.81 | -18.48 | 7777 | 0.184 | 267.7 | 1.036 | 2.904 | 6999
2014-10-28 | 41940 | -5.059 | -4.595 | 35.525 | 32.91 | -18.31 | 7777 | 0.185 | 46.54 | 0.996 | 2.243 | 6999
2014-10-28 01:00 | 41940.0417 | -5.26 | -4.551 | 35.085 | 31.11 | -18.77 | 7777 | 0.184 | 280.8 | 1.37 | 1.87 | 6999
2014-10-28 02:00 | 41940.0833 | -4.281 | -3.894 | 31.145 | 28.87 | -18.86 | 7777 | 0.182 | 245.3 | 0.91 | 3.812 | 6999
2014-10-28 03:00 | 41940.125 | -4.577 | -4.228 | 31.755 | 29.99 | -18.85 | 7777 | 0.183 | 262.3 | 0.565 | 2.043 | 6999
2014-10-28 04:00 | 41940.1667 | -5.472 | -5.002 | 34.34 | 31.755 | -18.74 | 7777 | 0.175 | 30.57 | 1.256 | 1.713 | 6999
2014-10-28 05:00 | 41940.2083 | -6.146 | -4.386 | 32.265 | 28.02 | -19.87 | 7777 | 0.187 | 24.07 | 0 | 2.411 | 6999
2014-10-28 06:00 | 41940.25 | -5.269 | -3.69 | 29.725 | 25.235 | -20.46 | 7777 | 0.182 | 115.1 | 1.174 | 2.318 | 6999
2014-10-28 07:00 | 41940.2917 | -7.356 | -5.057 | 33.965 | 28.94 | -20.5 | 7777 | 0.182 | 6.994 | 1.824 | 3.314 | 6999
2014-10-28 08:00 | 41940.3333 | -6.718 | -4.853 | 31.865 | 26.325 | -20.67 | 7777 | 0.18 | 56.1 | 0 | 2.256 | 6999
2014-10-28 09:00 | 41940.375 | -8.04 | -5.975 | 34.99 | 29.255 | -20.79 | 7777 | 0.182 | 44.04 | 0 | 2.092 | 6999
2014-10-28 10:00 | 41940.4167 | -6.648 | -5.315 | 32.51 | 28.605 | -20.83 | 7777 | 0.182 | 281.9 | 0 | 1.579 | 6999
2014-10-28 11:00 | 41940.4583 | -5.858 | -5.978 | 33.35 | 32.37 | -19.8 | 7777 | 0.178 | 62.26 | 0 | 1.272 | 6999
2014-10-28 12:00 | 41940.5 | -6.516 | -6.151 | 36.815 | 35.76 | -18.68 | 7777 | 0.18 | 242.6 | 0.58 | 0.675 | 6999
2014-10-28 13:00 | 41940.5417 | -6.37 | -6.212 | 38.975 | 37.855 | -18.04 | 7777 | 0.176 | 60.7 | 0 | 0.926 | 6999
2014-10-28 14:00 | 41940.5833 | -6.195 | -6.556 | 36.09 | 36.125 | -18.73 | 7777 | 0.176 | 78.92 | 0.371 | 1.008 | 6999
2014-10-28 15:00 | 41940.625 | -6.704 | -7.183 | 37.345 | 38.125 | -18.9 | 7777 | 0.173 | 31.97 | 0 | 0.75 | 6999
2014-10-28 16:00 | 41940.6667 | -7.572 | -7.726 | 39.325 | 42.18 | -18.91 | 7777 | 0.176 | 25.08 | 0.861 | 1.114 | 6999
2014-10-28 17:00 | 41940.7083 | -10.95 | -9.71 | 51.805 | 48.13 | -18.91 | 7777 | 0.181 | 96.2 | 0 | 1.71 | 6999
2014-10-28 18:00 | 41940.75 | -12.52 | -11 | 57.7 | 54.54 | -18.86 | 7777 | 0.182 | 152.7 | 0.777 | 1.521 | 6999
2014-10-28 19:00 | 41940.7917 | -12.51 | -10.8 | 63.525 | 57.815 | -18.12 | 7777 | 0.174 | 125.3 | 1.45 | 1.775 | 6999
2014-10-28 20:00 | 41940.8333 | -13.59 | -11.51 | 65.26 | 59.14 | -18.82 | 7777 | 0.178 | 74.19 | 0 | 2.187 | 6999
2014-10-28 21:00 | 41940.875 | -12.26 | -10.71 | 59.28 | 53.575 | -18.48 | 7777 | 0.178 | 107.4 | 1.792 | 1.798 | 6999
2014-10-28 22:00 | 41940.9167 | -11.77 | -10.24 | 55.205 | 48.985 | -19.08 | 7777 | 0.179 | 137 | 0.403 | 1.646 | 6999
2014-10-28 23:00 | 41940.9583 | -14.01 | -12.4 | 64.01 | 60.605 | -19.29 | 7777 | 0.183 | 328.9 | 1.934 | 5.513 | 6999
2014-10-29 | 41941 | -11.91 | -11.05 | 54.695 | 52.145 | -19.34 | 7777 | 0.183 | 351.7 | 3.015 | 3.312 | 6999
2014-10-29 01:00 | 41941.0417 | -12.19 | -10.73 | 49.25 | 45.58 | -20.4 | 7777 | 0.182 | 239.3 | 0.495 | 3.807 | 6999
2014-10-29 02:00 | 41941.0833 | -12.83 | -11.89 | 58.97 | 56.15 | -19.12 | 7777 | 0.182 | 51.21 | 2.564 | 3.314 | 6999
2014-10-29 03:00 | 41941.125 | -11.47 | -10.78 | 60.125 | 54.965 | -18.14 | 7777 | 0.182 | 51.21 | 0.84 | 2.762 | 6999
2014-10-29 04:00 | 41941.1667 | -9.95 | -9.75 | 55.94 | 53.935 | -17.3 | 7777 | 0.184 | 217.1 | 0.498 | 2.519 | 6999
2014-10-29 05:00 | 41941.2083 | -11.2 | -10.91 | 59.36 | 56.95 | -17.48 | 7777 | 0.185 | 270.9 | 3.123 | 3.123 | 6999
2014-10-29 06:00 | 41941.25 | -11.09 | -10.88 | 63.065 | 60.96 | -16.76 | 7777 | 0.185 | 22.48 | 2.197 | 4.283 | 6999
2014-10-29 07:00 | 41941.2917 | -6.036 | -5.631 | 53.89 | 51.14 | -15 | 7777 | 0.166 | 67.82 | 8.03 | 9.16 | 6999
2014-10-29 08:00 | 41941.3333 | -4.685 | -4.398 | 49.525 | 46.5 | -13.51 | 7777 | 0.14 | 75.23 | 5.25 | 13.16 | 6999
2014-10-29 09:00 | 41941.375 | -4.108 | -3.813 | 53.18 | 50.255 | -12.26 | 7777 | 0.132 | 52.31 | 10.48 | 13.93 | 6999
2014-10-29 10:00 | 41941.4167 | -2.912 | -3.094 | 53.675 | 51.98 | -10.93 | 7777 | 0.131 | 45.61 | 11.59 | 14.37 | 6999
2014-10-29 11:00 | 41941.4583 | -2.628 | -3.1 | 52.11 | 51.5 | -11.36 | 7777 | 0.134 | 54.86 | 4.946 | 14.98 | 6999
2014-10-29 12:00 | 41941.5 | -2.369 | -3.048 | 47.05 | 46.645 | -12.32 | 7777 | 0.132 | 41.89 | 7.817 | 11.72 | 6999
2014-10-29 13:00 | 41941.5417 | -1.634 | -2.462 | 48.545 | 49.055 | -10.87 | 7777 | 0.132 | 79.83 | 6.52 | 13.85 | 6999
2014-10-29 14:00 | 41941.5833 | -2.862 | -3.338 | 51.33 | 52.685 | -11.65 | 7777 | 0.132 | 52.93 | 6.875 | 9.35 | 6999
2014-10-29 15:00 | 41941.625 | -3.137 | -3.755 | 47.125 | 48.145 | -12.75 | 7777 | 0.134 | 16.05 | 5.415 | 9.64 | 6999
2014-10-29 16:00 | 41941.6667 | -7.918 | -8.33 | 62.87 | 62.04 | -13.13 | 7777 | 0.135 | 152.6 | 1.32 | 4.665 | 6999
2014-10-29 17:00 | 41941.7083 | -10.81 | -10.02 | 79.595 | 77.26 | -13.48 | 7777 | 0.132 | 64.5 | 0 | 2.447 | 6999
2014-10-29 18:00 | 41941.75 | -11.85 | -10.54 | 77.16 | 72.775 | -14.89 | 7777 | 0.134 | 10.81 | 1.189 | 2.169 | 6999
2014-10-29 19:00 | 41941.7917 | -11.91 | -10.26 | 75.85 | 70.385 | -15.28 | 7777 | 0.13 | 52.75 | 1.967 | 3.935 | 6999
2014-10-29 20:00 | 41941.8333 | -11.35 | -9.68 | 68.075 | 63.76 | -15.89 | 7777 | 0.133 | 43.05 | 1.873 | 3.894 | 6999
2014-10-29 21:00 | 41941.875 | -10.19 | -8.88 | 59.51 | 54.75 | -16.36 | 7777 | 0.134 | 65.92 | 0.573 | 2.956 | 6999
2014-10-29 22:00 | 41941.9167 | -9.32 | -8.5 | 60.925 | 57.395 | -15.84 | 7777 | 0.131 | 60.93 | 2.324 | 3.219 | 6999
2014-10-29 23:00 | 41941.9583 | -9.43 | -8.5 | 63.575 | 59.355 | -15.04 | 7777 | 0.131 | 69.96 | 1.687 | 3.82 | 6999
2014-10-30 | 41942 | -10.46 | -9.52 | 70.09 | 66.01 | -14.85 | 7777 | 0.135 | 23.16 | 0.63 | 2.937 | 6999
2014-10-30 01:00 | 41942.0417 | -10.43 | -9.88 | 71.045 | 67.275 | -14.58 | 7777 | 0.136 | 302 | 2.327 | 2.489 | 6999
2014-10-30 02:00 | 41942.0833 | -10.84 | -10.59 | 74.855 | 72.65 | -14.43 | 7777 | 0.136 | 291 | 1.842 | 3.553 | 6999
2014-10-30 03:00 | 41942.125 | -11.08 | -10.56 | 75.47 | 73.77 | -14.54 | 7777 | 0.133 | 330.7 | 1.065 | 2.355 | 6999
2014-10-30 04:00 | 41942.1667 | -11.61 | -10.89 | 76.225 | 73.71 | -14.97 | 7777 | 0.134 | 330 | 2.043 | 2.182 | 6999
2014-10-30 05:00 | 41942.2083 | -13.7 | -13.1 | 79.14 | 78.135 | -16.69 | 7777 | 0.133 | 28.81 | 1.171 | 2.169 | 6999
2014-10-30 06:00 | 41942.25 | -16.36 | -15.57 | 80.645 | 79.3 | -18.93 | 7777 | 0.134 | 69.08 | 2.349 | 3.236 | 6999
2014-10-30 07:00 | 41942.2917 | -17.9 | -17.48 | 78.645 | 77.17 | -20.79 | 7777 | 0.134 | 270.8 | 0 | 3.543 | 6999
2014-10-30 08:00 | 41942.3333 | -18.23 | -17.91 | 77.57 | 75.97 | -21.24 | 7777 | 0.135 | 261.7 | 0 | 0.495 | 6999
2014-10-30 09:00 | 41942.375 | -18.28 | -18.05 | 77.4 | 75.665 | -21.28 | 7777 | 0.135 | 294.2 | 0.877 | 1.508 | 6999
2014-10-30 10:00 | 41942.4167 | -17.41 | -17.24 | 77.81 | 76.14 | -20.34 | 7777 | 0.135 | 270.9 | 1.009 | 1.851 | 6999
2014-10-30 11:00 | 41942.4583 | -16.58 | -16.31 | 78.2 | 77.285 | -19.49 | 7777 | 0.136 | 290.7 | 0.89 | 1.94 | 6999
2014-10-30 12:00 | 41942.5 | -15.69 | -15.21 | 79.11 | 78.33 | -18.48 | 7777 | 0.136 | 279.7 | 0.43 | 1.498 | 6999
2014-10-30 13:00 | 41942.5417 | -15.21 | -14.79 | 79.785 | 78.83 | -17.93 | 7777 | 0.135 | 279.1 | 1.145 | 1.362 | 6999
2014-10-30 14:00 | 41942.5833 | -15.24 | -14.84 | 79.855 | 78.83 | -17.93 | 7777 | 0.136 | 244 | 1.978 | 2.399 | 6999
2014-10-30 15:00 | 41942.625 | -14.9 | -14.54 | 80.275 | 79.235 | -17.53 | 7777 | 0.134 | 271.3 | 1.377 | 2.272 | 6999
2014-10-30 16:00 | 41942.6667 | -14.86 | -14.46 | 80.55 | 79.57 | -17.47 | 7777 | 0.134 | 309.6 | 0.983 | 1.566 | 6999
2014-10-30 17:00 | 41942.7083 | -14.58 | -14.4 | 81.05 | 79.835 | -17.12 | 7777 | 0.134 | 299.8 | 0.969 | 1.642 | 6999
2014-10-30 18:00 | 41942.75 | -14.58 | -14.42 | 81.35 | 80.035 | -17.11 | 7777 | 0.135 | 304.7 | 1.437 | 1.437 | 6999
2014-10-30 19:00 | 41942.7917 | -14.14 | -13.98 | 81.45 | 80.235 | -16.61 | 7777 | 0.133 | 328.4 | 0.995 | 2.13 | 6999
2014-10-30 20:00 | 41942.8333 | -14.35 | -14.28 | 81.6 | 80.235 | -16.84 | 7777 | 0.176 | 260.9 | 0.941 | 1.516 | 6999
2014-10-30 21:00 | 41942.875 | -14.81 | -14.65 | 80.8 | 79.57 | -17.37 | 7777 | 0.138 | 268.6 | 1.481 | 2.145 | 6999
2014-10-30 22:00 | 41942.9167 | -15.05 | -14.9 | 80.55 | 79.34 | -17.65 | 7777 | 0.189 | 258.8 | 1.926 | 2.241 | 6999
2014-10-30 23:00 | 41942.9583 | -14.99 | -14.86 | 80.65 | 79.44 | -17.57 | 7777 | 0.155 | 317 | 0.678 | 1.999 | 6999
2014-10-31 | 41943 | -14.6 | -14.47 | 81.1 | 79.855 | -17.12 | 7777 | 0.192 | 4.344 | 0 | 1.088 | 6999
2014-10-31 01:00 | 41943.0417 | -14.9 | -14.57 | 80.51 | 79.77 | -17.48 | 7777 | 0.183 | 80.5 | 1.147 | 1.486 | 6999
2014-10-31 02:00 | 41943.0833 | -15.47 | -14.66 | 79.73 | 78.96 | -18.12 | 7777 | 0.185 | 36.25 | 0.991 | 1.369 | 6999
2014-10-31 03:00 | 41943.125 | -17.17 | -16.15 | 78.26 | 77.92 | -20.05 | 7777 | 0.183 | 335.5 | 0.274 | 0.962 | 6999
2014-10-31 04:00 | 41943.1667 | -16.11 | -15.4 | 79.64 | 78.945 | -18.84 | 7777 | 0.182 | 331.6 | 0.784 | 1.003 | 6999
2014-10-31 05:00 | 41943.2083 | -17.21 | -16.61 | 77.83 | 77.08 | -20.11 | 7777 | 0.18 | 351.2 | 1.047 | 1.285 | 6999
2014-10-31 06:00 | 41943.25 | -16.35 | -15.6 | 79.09 | 78.31 | -19.12 | 7777 | 0.179 | 352.4 | 0.475 | 1.331 | 6999
2014-10-31 07:00 | 41943.2917 | -16.08 | -15.19 | 79.36 | 79.02 | -18.82 | 7777 | 0.181 | 0.531 | 0 | 1.243 | 6999
2014-10-31 08:00 | 41943.3333 | -16.16 | -15.28 | 79.52 | 78.885 | -18.9 | 7777 | 0.174 | 118.9 | 0.753 | 1.632 | 6999
2014-10-31 09:00 | 41943.375 | -17.54 | -16.98 | 77.87 | 77.185 | -20.49 | 7777 | 0.177 | 59.88 | 0 | 1.23 | 6999
2014-10-31 10:00 | 41943.4167 | -16.96 | -16.42 | 76.89 | 77.195 | -19.98 | 7777 | 0.174 | 106.8 | 0.284 | 2.507 | 6999
2014-10-31 11:00 | 41943.4583 | -14.06 | -11.38 | 79.46 | 81.91 | -16.89 | 7777 | 0.171 | 1.062 | 0.323 | 1.088 | 6999
2014-10-31 12:00 | 41943.5 | -13.24 | -11.87 | 78.88 | 80.975 | -16.11 | 7777 | 0.174 | 0.193 | 0.828 | 1.877 | 6999
2014-10-31 13:00 | 41943.5417 | -10.84 | -8.81 | 80.955 | 84.05 | -13.42 | 7777 | 0.171 | 153 | 0.206 | 2.153 | 6999
2014-10-31 14:00 | 41943.5833 | -11.97 | -11.95 | 81.54 | 80.765 | -14.59 | 7777 | 0.171 | 85.9 | 3.402 | 5.054 | 6999
2014-10-31 15:00 | 41943.625 | -6.782 | -6.495 | 78.1 | 73.81 | -10.5 | 7777 | 0.132 | 50.26 | 11.61 | 13.05 | 6999
2014-10-31 16:00 | 41943.6667 | -5.107 | -4.724 | 71.56 | 66.26 | -9.41 | 7777 | 0.136 | 41.43 | 9.94 | 13.4 | 6999
2014-10-31 17:00 | 41943.7083 | -5.118 | -4.66 | 68.875 | 63.845 | -9.75 | 7777 | 0.135 | 52.03 | 10.04 | 11.9 | 6999
2014-10-31 18:00 | 41943.75 | -5.083 | -4.658 | 67.1 | 62.045 | -10.29 | 7777 | 0.136 | 46.53 | 10.32 | 10.9 | 6999
2014-10-31 19:00 | 41943.7917 | -5.345 | -4.889 | 65.34 | 60.855 | -10.89 | 7777 | 0.136 | 41.52 | 8.03 | 10.04 | 6999
2014-10-31 20:00 | 41943.8333 | -5.559 | -5.123 | 64.185 | 60.08 | -11.24 | 7777 | 0.138 | 42.44 | 8.38 | 10.18 | 6999
2014-10-31 21:00 | 41943.875 | -5.567 | -4.881 | 58.615 | 53.9 | -11.96 | 7777 | 0.136 | 43.55 | 2.524 | 9.47 | 6999
2014-10-31 22:00 | 41943.9167 | -5.721 | -4.99 | 57.225 | 52.71 | -12.72 | 7777 | 0.136 | 44.37 | 9.17 | 9.56 | 6999
2014-10-31 23:00 | 41943.9583 | -5.104 | -4.677 | 58.79 | 55.73 | -11.88 | 7777 | 0.135 | 59.7 | 6.951 | 10.53 | 6999
2014-11-01 | 41944 | -4.567 | -4.188 | 59.5 | 56.65 | -11.24 | 7777 | 0.136 | 63.36 | 10.58 | 10.58 | 6999
2014-11-01 01:00 | 41944.0417 | -3.798 | -3.467 | 62.305 | 59.66 | -9.98 | 7777 | 0.135 | 57.08 | 9.76 | 11.16 | 6999
2014-11-01 02:00 | 41944.0833 | -4.167 | -3.867 | 66.1 | 63.285 | -9.56 | 7777 | 0.137 | 24.06 | 4.038 | 10.48 | 6999
2014-11-01 03:00 | 41944.125 | -5.642 | -5.162 | 62.315 | 59.755 | -11.68 | 7777 | 0.137 | 35.44 | 2.788 | 3.641 | 6999
2014-11-01 04:00 | 41944.1667 | -7.823 | -7.286 | 67.855 | 65.545 | -12.61 | 7777 | 0.135 | 3.617 | 0.98 | 4.911 | 6999
2014-11-01 05:00 | 41944.2083 | -8.22 | -7.309 | 70.69 | 67.46 | -12.61 | 7777 | 0.139 | 352.7 | 1.722 | 3.714 | 6999
2014-11-01 06:00 | 41944.25 | -8.91 | -8.49 | 66.615 | 64.065 | -13.47 | 7777 | 0.137 | 225.3 | 0.333 | 2.244 | 6999
2014-11-01 07:00 | 41944.2917 | -10.36 | -9.83 | 74.79 | 72.33 | -13.91 | 7777 | 0.134 | 42.5 | 0.779 | 1.751 | 6999
2014-11-01 08:00 | 41944.3333 | -10.45 | -9.57 | 74.28 | 72.515 | -13.93 | 7777 | 0.137 | 52.5 | 2.396 | 2.813 | 6999
2014-11-01 09:00 | 41944.375 | -10.83 | -9.48 | 76.57 | 71.7 | -14.13 | 7777 | 0.135 | 39.37 | 0 | 2.105 | 6999
2014-11-01 10:00 | 41944.4167 | -9.19 | -9.22 | 69.52 | 70.645 | -13.63 | 7777 | 0.135 | 251 | 0 | 1.965 | 6999
2014-11-01 11:00 | 41944.4583 | -8.02 | -9.76 | 61.355 | 66.485 | -14.35 | 7777 | 0.132 | 42.25 | 3.441 | 3.441 | 6999
2014-11-01 12:00 | 41944.5 | -8.6 | -10.46 | 60.085 | 66.545 | -15.07 | 7777 | 0.131 | 121.9 | 2.37 | 3.562 | 6999
2014-11-01 13:00 | 41944.5417 | -9.77 | -11.35 | 64.915 | 71.71 | -15.17 | 7777 | 0.133 | 112.3 | 3.348 | 3.995 | 6999
2014-11-01 14:00 | 41944.5833 | -10.73 | -11.71 | 69.27 | 74.74 | -15.2 | 7777 | 0.135 | 58.66 | 3.969 | 3.989 | 6999
2014-11-01 15:00 | 41944.625 | -11.58 | -12.42 | 73.42 | 77.245 | -15.57 | 7777 | 0.135 | 69.18 | 4.55 | 4.748 | 6999
2014-11-01 16:00 | 41944.6667 | -13.78 | -13.96 | 80.515 | 82.255 | -16.15 | 7777 | 0.137 | 68.67 | 1.909 | 4.575 | 6999
2014-11-01 17:00 | 41944.7083 | -14.58 | -14.31 | 82.95 | 80.57 | -16.88 | 7777 | 0.136 | 104 | 0.849 | 3.502 | 6999
2014-11-01 18:00 | 41944.75 | -14.46 | -14.21 | 81.6 | 80.3 | -16.91 | 7777 | 0.139 | 68.01 | 1.39 | 2.246 | 6999
2014-11-01 19:00 | 41944.7917 | -14.09 | -13.86 | 81.85 | 80.64 | -16.52 | 7777 | 0.137 | 67.52 | 0.807 | 1.655 | 6999
2014-11-01 20:00 | 41944.8333 | -14.32 | -14.08 | 81.55 | 80.34 | -16.8 | 7777 | 0.139 | 72.5 | 0 | 1.282 | 6999
2014-11-01 21:00 | 41944.875 | -13.45 | -13.24 | 82.55 | 81.5 | -15.78 | 7777 | 0.138 | 354.5 | 0 | 0 | 6999
2014-11-01 22:00 | 41944.9167 | -13.38 | -13.13 | 82.8 | 81.45 | -15.71 | 7777 | 0.139 | 30.41 | 0.232 | 0.84 | 6999
2014-11-01 23:00 | 41944.9583 | -12.53 | -12.28 | 83.6 | 82.45 | -14.74 | 7777 | 0.139 | 133.7 | 0.314 | 0.742 | 6999
2014-11-02 | 41945 | -12.3 | -12.17 | 83.95 | 82.65 | -14.47 | 7777 | 0.139 | 272.2 | 0 | 0.235 | 6999
2014-11-02 01:00 | 41945.0417 | -11.66 | -11.55 | 84.45 | 83.35 | -13.74 | 7777 | 0.139 | 244.3 | 0 | 0 | 6999
2014-11-02 02:00 | 41945.0833 | -11.48 | -11.32 | 84.7 | 83.6 | -13.54 | 7777 | 0.138 | 276.6 | 0 | 0.278 | 6999
2014-11-02 03:00 | 41945.125 | -11.15 | -11 | 85.65 | 84.35 | -13.13 | 7777 | 0.139 | 345 | 0 | 0 | 6999
2014-11-02 04:00 | 41945.1667 | -10.48 | -10.18 | 86.3 | 85.05 | -12.37 | 7777 | 0.139 | 348.2 | 0.261 | 0.32 | 6999
2014-11-02 05:00 | 41945.2083 | -8.71 | -8.52 | 87.25 | 86.8 | -10.4 | 7777 | 0.139 | 187.7 | 0.201 | 0.98 | 6999
2014-11-02 06:00 | 41945.25 | -8.89 | -8.4 | 87.35 | 86.9 | -10.58 | 7777 | 0.137 | 291 | 0 | 0.466 | 6999
2014-11-02 07:00 | 41945.2917 | -8.75 | -8.56 | 87.9 | 86.9 | -10.46 | 7777 | 0.14 | 98.3 | 0 | 1.132 | 6999
2014-11-02 08:00 | 41945.3333 | -5.636 | -4.963 | 81.52 | 77.195 | -8.32 | 7777 | 0.139 | 42.3 | 5.661 | 6.177 | 6999
2014-11-02 09:00 | 41945.375 | -4.812 | -4.189 | 68.585 | 67.855 | -9.6 | 7777 | 0.138 | 92.6 | 0.601 | 6.36 | 6999
2014-11-02 10:00 | 41945.4167 | -11.51 | -11.18 | 83.535 | 82.01 | -13.67 | 7777 | 0.139 | 78.54 | 3.334 | 4.1 | 6999
2014-11-02 11:00 | 41945.4583 | -12.74 | -12.46 | 82.68 | 82.86 | -14.91 | 7777 | 0.136 | 63.26 | 2.623 | 3.891 | 6999
2014-11-02 12:00 | 41945.5 | -10.73 | -11.31 | 75.41 | 80.245 | -14.13 | 7777 | 0.133 | 45.07 | 1.978 | 3.401 | 6999
2014-11-02 13:00 | 41945.5417 | -9.99 | -10.44 | 74.435 | 80.265 | -13.2 | 7777 | 0.139 | 307.5 | 0 | 2.842 | 6999
2014-11-02 14:00 | 41945.5833 | -10.34 | -10.09 | 81.215 | 80.315 | -12.99 | 7777 | 0.14 | 311.7 | 0 | 1.359 | 6999
2014-11-02 15:00 | 41945.625 | -10.47 | -10.33 | 80.91 | 81.31 | -13.1 | 7777 | 0.135 | 80.7 | 0.929 | 3.339 | 6999
2014-11-02 16:00 | 41945.6667 | -12.52 | -12.32 | 83.535 | 84.15 | -14.44 | 7777 | 0.137 | 54.86 | 1.511 | 4.243 | 6999
2014-11-02 17:00 | 41945.7083 | -11.55 | -11.13 | 84.75 | 84.5 | -13.46 | 7777 | 0.139 | 101.3 | 0 | 3.636 | 6999
2014-11-02 18:00 | 41945.75 | -9.56 | -9.02 | 78.48 | 77.24 | -11.96 | 7777 | 0.141 | 334.9 | 2.195 | 3.69 | 6999
2014-11-02 19:00 | 41945.7917 | -5.712 | -5.092 | 80.5 | 77.775 | -8.09 | 7777 | 0.14 | 42.11 | 4.056 | 7.149 | 6999
2014-11-02 20:00 | 41945.8333 | -2.267 | -1.874 | 73.735 | 71.245 | -5.985 | 7777 | 0.139 | 55.2 | 8.89 | 8.89 | 6999
2014-11-02 21:00 | 41945.875 | -1.732 | -1.386 | 65.25 | 62.4 | -7.488 | 7777 | 0.139 | 58.43 | 8.23 | 11.22 | 6999
2014-11-02 22:00 | 41945.9167 | -1.934 | -1.599 | 62.975 | 60.09 | -7.857 | 7777 | 0.137 | 74.72 | 10.44 | 11.27 | 6999
2014-11-02 23:00 | 41945.9583 | -1.623 | -1.296 | 61.24 | 58.22 | -8.35 | 7777 | 0.136 | 52.64 | 14.2 | 16.08 | 6999
2014-11-03 | 41946 | -1.862 | -1.574 | 64.265 | 61.375 | -7.621 | 7777 | 0.137 | 45.46 | 10.63 | 14.26 | 6999
2014-11-03 01:00 | 41946.0417 | -1.996 | -1.724 | 63.785 | 61.1 | -7.822 | 7777 | 0.142 | 49.03 | 12.05 | 14.99 | 6999
2014-11-03 02:00 | 41946.0833 | -1.947 | -1.693 | 65.28 | 62.495 | -7.84 | 7777 | 0.136 | 51.92 | 14.62 | 15.46 | 6999
2014-11-03 03:00 | 41946.125 | -2.333 | -2.055 | 66.465 | 63.38 | -7.708 | 7777 | 0.136 | 35.62 | 15.46 | 16.39 | 6999
2014-11-03 04:00 | 41946.1667 | -2.589 | -2.302 | 63.175 | 59.82 | -8.5 | 7777 | 0.138 | 41.6 | 10.09 | 16.46 | 6999
2014-11-03 05:00 | 41946.2083 | -2.572 | -2.268 | 60.225 | 57.41 | -9.15 | 7777 | 0.138 | 45.46 | 9.07 | 13.97 | 6999
2014-11-03 06:00 | 41946.25 | -2.713 | -2.427 | 61.89 | 58.87 | -9.04 | 7777 | 0.135 | 50.04 | 14.2 | 15.41 | 6999
2014-11-03 07:00 | 41946.2917 | -2.995 | -2.693 | 67.665 | 64.505 | -8.24 | 7777 | 0.133 | 48.84 | 14.96 | 16.92 | 6999
2014-11-03 08:00 | 41946.3333 | -2.62 | -2.331 | 66.065 | 62.195 | -8.31 | 7777 | 0.131 | 57.37 | 16.79 | 18.21 | 6999
2014-11-03 09:00 | 41946.375 | -1.993 | -1.72 | 60.36 | 57.14 | -8.78 | 7777 | 0.131 | 39.05 | 14.03 | 17.32 | 6999
2014-11-03 10:00 | 41946.4167 | -1.44 | -1.395 | 56.86 | 54.925 | -8.8 | 7777 | 0.131 | 56.25 | 10.85 | 16.22 | 6999
2014-11-03 11:00 | 41946.4583 | -0.495 | -0.894 | 55.02 | 54.34 | -8.51 | 0 | 0.13 | 78.8 | 6.501 | 12.6 | 6999
2014-11-03 12:00 | 41946.5 | -1.084 | -1.337 | 57.8 | 57.19 | -8.35 | 7777 | 0.132 | 48.15 | 8.24 | 9.95 | 6999
2014-11-03 13:00 | 41946.5417 | 0.083 | -0.855 | 54.61 | 55.36 | -8.28 | 0 | 0.126 | 39.71 | 7.134 | 9.06 | 6999
2014-11-03 14:00 | 41946.5833 | -0.333 | -1.187 | 51.79 | 52.945 | -9.1 | 0 | 0.128 | 57.06 | 5.387 | 7.814 | 6999
2014-11-03 15:00 | 41946.625 | -1.339 | -2.349 | 48.165 | 50.64 | -10.25 | 7777 | 0.125 | 52.15 | 1.922 | 5.836 | 6999
2014-11-03 16:00 | 41946.6667 | -2.968 | -2.549 | 55.4 | 53.84 | -11.87 | 7777 | 0.133 | 67.01 | 2.863 | 3.703 | 6999
2014-11-03 17:00 | 41946.7083 | -5.844 | -4.643 | 64.785 | 61.45 | -11.3 | 7777 | 0.131 | 61.73 | 2.7 | 3.5 | 6999
2014-11-03 18:00 | 41946.75 | -6.322 | -5.064 | 67.38 | 63.1 | -11.5 | 7777 | 0.131 | 38.87 | 0.544 | 2.628 | 6999
2014-11-03 19:00 | 41946.7917 | -5.88 | -4.957 | 63.315 | 59.78 | -11.9 | 7777 | 0.134 | 340 | 1.277 | 2.177 | 6999
2014-11-03 20:00 | 41946.8333 | -5.946 | -5.395 | 63.28 | 59.78 | -12.05 | 7777 | 0.135 | 313.2 | 0.033 | 1.289 | 6999
2014-11-03 21:00 | 41946.875 | -7.276 | -6.34 | 66.955 | 62.94 | -12.45 | 7777 | 0.136 | 303.7 | 0.746 | 0.939 | 6999
2014-11-03 22:00 | 41946.9167 | -7.759 | -6.926 | 69.575 | 64.885 | -12.57 | 7777 | 0.135 | 266.1 | 0 | 0.457 | 6999
2014-11-03 23:00 | 41946.9583 | -8.52 | -7.625 | 69.915 | 67.2 | -12.89 | 7777 | 0.13 | 42.89 | 2.167 | 2.167 | 6999
2014-11-04 | 41947 | -10.18 | -8.48 | 74.985 | 69.785 | -13.9 | 7777 | 0.131 | 324.3 | 0 | 2.416 | 6999
2014-11-04 01:00 | 41947.0417 | -9.54 | -7.877 | 71.91 | 66.405 | -13.67 | 7777 | 0.136 | 344 | 0 | 0.403 | 6999
2014-11-04 02:00 | 41947.0833 | -9.3 | -7.529 | 69.43 | 63.515 | -13.84 | 7777 | 0.134 | 28.09 | 0 | 0.768 | 6999
2014-11-04 03:00 | 41947.125 | -9.36 | -7.861 | 65.865 | 61.375 | -14.58 | 7777 | 0.129 | 51.15 | 1.806 | 1.937 | 6999
2014-11-04 04:00 | 41947.1667 | -10.9 | -8.58 | 65.655 | 58.285 | -16.01 | 7777 | 0.131 | 41.6 | 2.347 | 2.368 | 6999
2014-11-04 05:00 | 41947.2083 | -10.15 | -8.27 | 63.65 | 57.47 | -15.83 | 7777 | 0.129 | 52.36 | 1.483 | 2.481 | 6999
2014-11-04 06:00 | 41947.25 | -10.93 | -8.83 | 63.345 | 56.655 | -16.84 | 7777 | 0.13 | 45.07 | 1.566 | 2.259 | 6999
2014-11-04 07:00 | 41947.2917 | -10.75 | -9.05 | 63.175 | 58.59 | -16.16 | 7777 | 0.128 | 33.4 | 1.57 | 2.068 | 6999
2014-11-04 08:00 | 41947.3333 | -12.13 | -10.28 | 69.435 | 64.845 | -16.37 | 7777 | 0.134 | 316.6 | 0.709 | 2.326 | 6999
2014-11-04 09:00 | 41947.375 | -12.78 | -11.03 | 73.42 | 68.25 | -16.46 | 7777 | 0.133 | 56.91 | 0.795 | 2.107 | 6999
2014-11-04 10:00 | 41947.4167 | -12.16 | -10.84 | 71.935 | 70.685 | -15.81 | 7777 | 0.132 | 130.4 | 2.305 | 2.933 | 6999
2014-11-04 11:00 | 41947.4583 | -10.84 | -11.09 | 73.375 | 76.48 | -14.65 | 7777 | 0.132 | 71.75 | 3.489 | 3.559 | 6999
2014-11-04 12:00 | 41947.5 | -10.54 | -11.18 | 72.165 | 76.955 | -14.82 | 7777 | 0.131 | 52.1 | 3.252 | 3.804 | 6999
2014-11-04 13:00 | 41947.5417 | -9.68 | -10.5 | 68.525 | 73.895 | -14.35 | 7777 | 0.131 | 127.6 | 2.512 | 3.494 | 6999
2014-11-04 14:00 | 41947.5833 | -9.22 | -9.99 | 65.875 | 71.205 | -13.98 | 7777 | 0.129 | 37.1 | 1.741 | 3.237 | 6999
2014-11-04 15:00 | 41947.625 | -9.54 | -9.72 | 64.28 | 69.615 | -14.52 | 7777 | 0.13 | 96.9 | 1.509 | 1.893 | 6999
2014-11-04 16:00 | 41947.6667 | -11.6 | -10.7 | 74.415 | 73.18 | -15.22 | 7777 | 0.133 | 74.16 | 2.319 | 2.55 | 6999
2014-11-04 17:00 | 41947.7083 | -12.8 | -11.32 | 78.76 | 76.48 | -15.64 | 7777 | 0.135 | 53.04 | 2.692 | 2.911 | 6999
2014-11-04 18:00 | 41947.75 | -12.36 | -10.66 | 78.91 | 74.1 | -15.27 | 7777 | 0.138 | 64.48 | 2.305 | 3.004 | 6999
2014-11-04 19:00 | 41947.7917 | -12.26 | -10 | 74.86 | 69.305 | -15.76 | 7777 | 0.136 | 48.51 | 1.544 | 2.551 | 6999
2014-11-04 20:00 | 41947.8333 | -12.25 | -10.04 | 72.365 | 65.905 | -16.13 | 7777 | 0.142 | 349.5 | 0 | 2.648 | 6999
2014-11-04 21:00 | 41947.875 | -10.57 | -9.12 | 68.355 | 64.345 | -15.18 | 7777 | 0.14 | 342.4 | 1.091 | 1.962 | 6999
2014-11-04 22:00 | 41947.9167 | -9.91 | -8.83 | 67.935 | 63.825 | -14.75 | 7777 | 0.143 | 30.45 | 0.327 | 1.606 | 6999
2014-11-04 23:00 | 41947.9583 | -9.45 | -7.907 | 63.515 | 55.495 | -15.42 | 7777 | 0.138 | 29.77 | 0.418 | 1.583 | 6999
2014-11-05 | 41948 | -8.74 | -7.26 | 57.325 | 52.09 | -15.52 | 7777 | 0.143 | 168.8 | 0.648 | 1.735 | 6999
2014-11-05 01:00 | 41948.0417 | -8.97 | -7.468 | 58 | 52.08 | -15.63 | 7777 | 0.141 | 70.72 | 1.031 | 1.7 | 6999
2014-11-05 02:00 | 41948.0833 | -7.876 | -6.839 | 57.725 | 53.34 | -15.04 | 7777 | 0.141 | 144.3 | 0.813 | 1.568 | 6999
2014-11-05 03:00 | 41948.125 | -8.69 | -7.393 | 57.65 | 54.46 | -15.38 | 7777 | 0.148 | 184.1 | 0.482 | 4.395 | 6999
2014-11-05 04:00 | 41948.1667 | -7.98 | -7.006 | 57.01 | 53.375 | -15.24 | 7777 | 0.139 | 308.7 | 0.738 | 2.324 | 6999
2014-11-05 05:00 | 41948.2083 | -7.571 | -7.241 | 54.695 | 53.205 | -15.01 | 7777 | 0.145 | 249.9 | 0.97 | 1.624 | 6999
2014-11-05 06:00 | 41948.25 | -7.31 | -6.83 | 56.46 | 54.05 | -14.47 | 7777 | 0.146 | 239.4 | 0.188 | 2.533 | 6999
2014-11-05 07:00 | 41948.2917 | -6.807 | -6.399 | 56.765 | 54.625 | -14.02 | 7777 | 0.138 | 46.35 | 1.112 | 2.78 | 6999
2014-11-05 08:00 | 41948.3333 | -6.777 | -6.387 | 61.65 | 57.645 | -13.54 | 7777 | 0.145 | 51.42 | 6.481 | 6.481 | 6999
2014-11-05 09:00 | 41948.375 | -5.056 | -4.597 | 61.585 | 59.205 | -11.18 | 7777 | 0.143 | 53.44 | 6.894 | 7.593 | 6999
2014-11-05 10:00 | 41948.4167 | -2.482 | -2.213 | 60.375 | 57.83 | -9.1 | 7777 | 0.144 | 40.16 | 9.5 | 10.6 | 6999
2014-11-05 11:00 | 41948.4583 | -2.389 | -2.392 | 59.21 | 58.19 | -9.33 | 7777 | 0.148 | 68.12 | 5.124 | 10.16 | 6999
2014-11-05 12:00 | 41948.5 | -1.349 | -1.951 | 55.64 | 56.25 | -9.19 | 7777 | 0.146 | 55.29 | 9.98 | 9.98 | 6999
2014-11-05 13:00 | 41948.5417 | -0.612 | -1.191 | 52.58 | 53.255 | -9.11 | 0 | 0.145 | 26.56 | 10.06 | 12.36 | 6999
2014-11-05 14:00 | 41948.5833 | -0.338 | -1.17 | 50.645 | 52.2 | -9.36 | 0 | 0.146 | 63.28 | 6.003 | 10.67 | 6999
2014-11-05 15:00 | 41948.625 | -1.958 | -2.691 | 53.565 | 54.68 | -10.37 | 7777 | 0.144 | 66.37 | 1.584 | 7.86 | 6999
2014-11-05 16:00 | 41948.6667 | -4.794 | -4.946 | 60.935 | 60.635 | -11.48 | 7777 | 0.151 | 3.712 | 0.882 | 4.005 | 6999
2014-11-05 17:00 | 41948.7083 | -6.091 | -5.713 | 64.28 | 61.5 | -11.55 | 7777 | 0.151 | 238.6 | 1.081 | 2.997 | 6999
2014-11-05 18:00 | 41948.75 | -6.844 | -6.189 | 69.055 | 66.78 | -11.44 | 7777 | 0.151 | 179.6 | 0.926 | 1.659 | 6999
2014-11-05 19:00 | 41948.7917 | -6.873 | -6.205 | 70.345 | 66.78 | -11.84 | 7777 | 0.147 | 53.54 | 2.03 | 2.03 | 6999
2014-11-05 20:00 | 41948.8333 | -8.62 | -6.903 | 69.64 | 66.475 | -12.73 | 7777 | 0.148 | 55.43 | 2.641 | 2.837 | 6999
2014-11-05 21:00 | 41948.875 | -8.54 | -6.504 | 70.36 | 63.835 | -13.14 | 7777 | 0.144 | 50.75 | 1.254 | 3.005 | 6999
2014-11-05 22:00 | 41948.9167 | -7.226 | -6.078 | 68.385 | 62.035 | -12.21 | 7777 | 0.144 | 42.16 | 0.23 | 1.655 | 6999
2014-11-05 23:00 | 41948.9583 | -9.37 | -7.756 | 70.73 | 66.215 | -13.6 | 7777 | 0.145 | 47.9 | 2.05 | 2.089 | 6999
2014-11-06 | 41949 | -10.59 | -8.95 | 68.09 | 63.435 | -14.93 | 7777 | 0.147 | 59.15 | 2.068 | 3.232 | 6999
2014-11-06 01:00 | 41949.0417 | -11.63 | -9.98 | 70.85 | 66.91 | -15.66 | 7777 | 0.148 | 23.26 | 0.849 | 2.927 | 6999
2014-11-06 02:00 | 41949.0833 | -11.74 | -10.2 | 71.815 | 66.41 | -15.96 | 7777 | 0.144 | 29.68 | 0.967 | 1.491 | 6999
2014-11-06 03:00 | 41949.125 | -12.57 | -11.23 | 73.385 | 70.63 | -16.12 | 7777 | 0.148 | 107.4 | 2.128 | 3.17 | 6999
2014-11-06 04:00 | 41949.1667 | -12.55 | -11.02 | 69.68 | 65.395 | -16.71 | 7777 | 0.142 | 46.87 | 1.757 | 3.182 | 6999
2014-11-06 05:00 | 41949.2083 | -10.72 | -9.36 | 64.41 | 62.235 | -15.7 | 7777 | 0.141 | 109.1 | 1.261 | 2.225 | 6999
2014-11-06 06:00 | 41949.25 | -12.08 | -10.22 | 73.04 | 68.25 | -15.92 | 7777 | 0.15 | 128.7 | 0.818 | 3.985 | 6999
2014-11-06 07:00 | 41949.2917 | -12.64 | -11.46 | 74.245 | 71.68 | -16.02 | 7777 | 0.147 | 67.91 | 2.773 | 3.281 | 6999
2014-11-06 08:00 | 41949.3333 | -13.01 | -11.08 | 71.515 | 66.79 | -17.05 | 7777 | 0.144 | 65.79 | 2.465 | 3.737 | 6999
2014-11-06 09:00 | 41949.375 | -13.6 | -11.97 | 71.04 | 66.42 | -17.74 | 7777 | 0.148 | 54.01 | 3.611 | 4.029 | 6999
2014-11-06 10:00 | 41949.4167 | -13.46 | -12.6 | 74.71 | 73.15 | -16.79 | 7777 | 0.15 | 69.7 | 2.893 | 4.642 | 6999
2014-11-06 11:00 | 41949.4583 | -10.25 | -9.76 | 61.965 | 60.88 | -15.99 | 7777 | 0.147 | 340.8 | 1.718 | 2.961 | 6999
2014-11-06 12:00 | 41949.5 | -8.18 | -8.33 | 53.345 | 55.795 | -15.77 | 7777 | 0.149 | 325.2 | 1.501 | 2.265 | 6999
2014-11-06 13:00 | 41949.5417 | -7.021 | -6.617 | 48.61 | 48.24 | -15.79 | 7777 | 0.146 | 343.8 | 1.372 | 2.724 | 6999
2014-11-06 14:00 | 41949.5833 | -4.309 | -5.154 | 38.855 | 41.125 | -16.25 | 7777 | 0.144 | 45.28 | 3.301 | 3.781 | 6999
2014-11-06 15:00 | 41949.625 | -3.358 | -3.863 | 38.505 | 40.205 | -15.47 | 7777 | 0.142 | 49.03 | 1.637 | 3.682 | 6999
2014-11-06 16:00 | 41949.6667 | -3.692 | -3.493 | 38.165 | 36.975 | -16.4 | 7777 | 0.153 | 351.2 | 2.718 | 2.741 | 6999
2014-11-06 17:00 | 41949.7083 | -5.173 | -4.461 | 44.52 | 41.98 | -16.01 | 7777 | 0.149 | 44.22 | 6.071 | 6.992 | 6999
2014-11-06 18:00 | 41949.75 | -6.086 | -5.516 | 49.275 | 46.935 | -14.68 | 7777 | 0.149 | 20.3 | 1.638 | 7.139 | 6999
2014-11-06 19:00 | 41949.7917 | -5.222 | -4.257 | 46.46 | 42.995 | -14.77 | 7777 | 0.151 | 13.79 | 3.492 | 5.233 | 6999
2014-11-06 20:00 | 41949.8333 | -5.094 | -4.332 | 52.845 | 48.195 | -13.46 | 7777 | 0.152 | 31.49 | 6.254 | 7.533 | 6999
2014-11-06 21:00 | 41949.875 | -2.6 | -2.071 | 47.235 | 44.69 | -12.39 | 7777 | 0.154 | 28.54 | 5.53 | 9.97 | 6999
2014-11-06 22:00 | 41949.9167 | -2.01 | -1.536 | 44.81 | 41.555 | -12.42 | 7777 | 0.155 | 40.64 | 6.857 | 9.79 | 6999
2014-11-06 23:00 | 41949.9583 | -1.772 | -1.342 | 41.755 | 38.565 | -12.88 | 7777 | 0.156 | 52.11 | 6.171 | 11.55 | 6999
2014-11-07 | 41950 | -2.036 | -1.662 | 40.4 | 37.99 | -13.61 | 7777 | 0.157 | -6.701 | 3.539 | 9.28 | 6999
2014-11-07 01:00 | 41950.0417 | -2.413 | -1.976 | 40.84 | 38.53 | -13.69 | 7777 | 0.155 | 12.49 | 4.049 | 6.608 | 6999
2014-11-07 02:00 | 41950.0833 | -3.375 | -2.926 | 49.5 | 46.24 | -12.7 | 7777 | 0.155 | 45.75 | 4.368 | 9.34 | 6999
2014-11-07 03:00 | 41950.125 | -3.613 | -2.809 | 47.87 | 44.375 | -13.52 | 7777 | 0.159 | 337.5 | 2.194 | 6.419 | 6999
2014-11-07 04:00 | 41950.1667 | -3.685 | -2.448 | 42.985 | 38.365 | -14.76 | 7777 | 0.152 | 23.29 | 0.98 | 3.015 | 6999
2014-11-07 05:00 | 41950.2083 | -3.677 | -1.869 | 43.435 | 38.105 | -14.34 | 7777 | 0.155 | 348.7 | 1.8 | 2.728 | 6999
2014-11-07 06:00 | 41950.25 | -3.816 | -2.489 | 44.49 | 40.275 | -13.76 | 7777 | 0.157 | 310 | 0.366 | 3.1 | 6999
2014-11-07 07:00 | 41950.2917 | -4.448 | -3.29 | 47.785 | 43.88 | -13.94 | 7777 | 0.155 | 41.67 | 0 | 1.949 | 6999
2014-11-07 08:00 | 41950.3333 | -5.631 | -4.315 | 50.335 | 45.07 | -14.43 | 7777 | 0.158 | 92.8 | 0 | 2.767 | 6999
2014-11-07 09:00 | 41950.375 | -6.835 | -5.602 | 53.195 | 48.335 | -14.83 | 7777 | 0.157 | 230.3 | 0 | 2.11 | 6999
2014-11-07 10:00 | 41950.4167 | -8.78 | -8.3 | 58.16 | 55.645 | -15.49 | 7777 | 0.149 | 28.08 | 0.235 | 0.982 | 6999
2014-11-07 11:00 | 41950.4583 | -7.63 | -8.08 | 51.67 | 54.29 | -15.79 | 7777 | 0.155 | 294.1 | 0.676 | 3.668 | 6999
2014-11-07 12:00 | 41950.5 | -7.944 | -7.935 | 56.455 | 55.235 | -15.27 | 7777 | 0.153 | 315.7 | 1.251 | 1.862 | 6999
2014-11-07 13:00 | 41950.5417 | -8.59 | -8.3 | 59.925 | 57.75 | -15.04 | 7777 | 0.154 | 69.8 | 0.59 | 1.806 | 6999
2014-11-07 14:00 | 41950.5833 | -3.178 | -3.239 | 49.525 | 47.585 | -13.62 | 7777 | 0.152 | 43.73 | 5.999 | 7.131 | 6999
2014-11-07 15:00 | 41950.625 | -0.474 | -0.29 | 39.245 | 36.63 | -12.43 | 0 | 0.155 | 46.08 | 7.804 | 8.52 | 6999
2014-11-07 16:00 | 41950.6667 | 0.667 | 0.94 | 41.17 | 38.66 | -11.21 | 0 | 0.151 | 44.92 | 12.04 | 12.41 | 6999
2014-11-07 17:00 | 41950.7083 | 0.606 | 0.907 | 46.5 | 43.51 | -9.34 | 0 | 0.151 | 56.82 | 9.22 | 13.92 | 6999
2014-11-07 18:00 | 41950.75 | 0.737 | 1.053 | 51.895 | 49.21 | -7.957 | 0 | 0.151 | 49.3 | 10.69 | 11.31 | 6999
2014-11-07 19:00 | 41950.7917 | 0.605 | 0.927 | 54.645 | 51.555 | -7.518 | 0 | 0.152 | 45.59 | 9.68 | 12.26 | 6999
2014-11-07 20:00 | 41950.8333 | 0.301 | 0.713 | 53.725 | 50.465 | -7.801 | 0 | 0.15 | 38.75 | 6.643 | 10.4 | 6999
2014-11-07 21:00 | 41950.875 | 0.773 | 1.192 | 50.875 | 47.65 | -8.39 | 0 | 0.149 | 47.76 | 11.26 | 12.05 | 6999
2014-11-07 22:00 | 41950.9167 | 0.91 | 1.308 | 50.265 | 47.11 | -8.29 | 0 | 0.151 | 44.82 | 8.54 | 13.49 | 6999
2014-11-07 23:00 | 41950.9583 | 0.852 | 1.244 | 49.82 | 46.63 | -8.44 | 0 | 0.149 | 50.02 | 12.44 | 13.23 | 6999
2014-11-08 | 41951 | 0.938 | 1.325 | 49.445 | 46.295 | -8.42 | 0 | 0.151 | 52.58 | 8.41 | 14.57 | 6999
2014-11-08 01:00 | 41951.0417 | 0.34 | 0.733 | 49.615 | 46.395 | -8.95 | 0 | 0.15 | 41.2 | 5.681 | 9 | 6999
2014-11-08 02:00 | 41951.0833 | 0.046 | 0.57 | 48.74 | 45.07 | -9.33 | 0 | 0.155 | 57.55 | 3.78 | 7.44 | 6999
2014-11-08 03:00 | 41951.125 | 1.034 | 1.626 | 46.095 | 43.07 | -9.47 | 0 | 0.149 | 33.35 | 9.23 | 10.93 | 6999
2014-11-08 04:00 | 41951.1667 | 1.07 | 1.448 | 49.96 | 46.595 | -8.12 | 0 | 0.148 | 52 | 14.07 | 14.07 | 6999
2014-11-08 05:00 | 41951.2083 | -0.072 | 0.216 | 59.46 | 56.85 | -6.652 | 0 | 0.147 | 54.65 | 7.735 | 14.99 | 6999
2014-11-08 06:00 | 41951.25 | 1.027 | 1.406 | 55.9 | 53.01 | -7.299 | 0 | 0.147 | 42.8 | 7.897 | 11.94 | 6999
2014-11-08 07:00 | 41951.2917 | 1.057 | 1.416 | 52.06 | 48.84 | -7.637 | 0 | 0.147 | 51.86 | 13 | 13.84 | 6999
2014-11-08 08:00 | 41951.3333 | 0.833 | 1.164 | 52.465 | 49.38 | -7.773 | 0 | 0.148 | 51.13 | 13.21 | 14.69 | 6999
2014-11-08 09:00 | 41951.375 | 1.167 | 1.49 | 50.025 | 46.735 | -8.04 | 0 | 0.132 | 52.48 | 16.2 | 16.35 | 6999
2014-11-08 10:00 | 41951.4167 | 1.294 | 1.536 | 51.005 | 48.43 | -7.832 | 0 | 0.138 | 55.51 | 17.56 | 18.56 | 6999
2014-11-08 11:00 | 41951.4583 | 1.575 | 1.73 | 49.515 | 46.495 | -7.886 | 0 | 0.145 | 42.5 | 17.29 | 18.24 | 6999
2014-11-08 12:00 | 41951.5 | 2.122 | 1.911 | 50.45 | 49.91 | -7.183 | 0 | 0.139 | 55.74 | 17.66 | 19.78 | 6999
2014-11-08 13:00 | 41951.5417 | 2.043 | 1.553 | 52.115 | 52.05 | -6.675 | 0 | 0.137 | 43.5 | 16.53 | 18.05 | 6999
2014-11-08 14:00 | 41951.5833 | 2.113 | 1.702 | 51.675 | 50.925 | -6.735 | 0 | 0.135 | 51.79 | 14.58 | 19.78 | 6999
2014-11-08 15:00 | 41951.625 | 1.35 | 1.194 | 55.165 | 54.285 | -6.69 | 0 | 0.141 | 52.51 | 14.22 | 16.88 | 6999
2014-11-08 16:00 | 41951.6667 | 0.403 | 0.588 | 57.42 | 55.14 | -6.846 | 0 | 0.141 | 54.02 | 12.6 | 15.8 | 6999
2014-11-08 17:00 | 41951.7083 | -0.211 | 0.076 | 59.835 | 56.95 | -7.12 | 0 | 0.135 | 52.87 | 12.98 | 15.82 | 6999
2014-11-08 18:00 | 41951.75 | -0.467 | -0.156 | 57.26 | 54.03 | -7.761 | 0 | 0.132 | 48.54 | 13.28 | 15.73 | 6999
2014-11-08 19:00 | 41951.7917 | -0.412 | -0.094 | 56.415 | 53.395 | -8.11 | 0 | 0.135 | 51.91 | 13.24 | 13.73 | 6999
2014-11-08 20:00 | 41951.8333 | 0.015 | 0.331 | 57.635 | 54.715 | -7.319 | 0 | 0.126 | 47.43 | 13.66 | 14.74 | 6999
2014-11-08 21:00 | 41951.875 | 0.163 | 0.458 | 59.4 | 56.515 | -6.724 | 0 | 0.118 | 31.57 | 11.24 | 14.58 | 6999
2014-11-08 22:00 | 41951.9167 | 0.205 | 0.517 | 55.695 | 52.47 | -7.652 | 0 | 0.116 | 49.49 | 13.49 | 17.72 | 6999
2014-11-08 23:00 | 41951.9583 | -0.323 | -0.053 | 61.63 | 58.85 | -7.326 | 0 | 0.123 | 53.35 | 15.65 | 16.87 | 6999
2014-11-09 | 41952 | -2.05 | -1.873 | 79.255 | 77.205 | -4.65 | 7777 | 0.124 | 55.96 | 9 | 14.33 | 6999
2014-11-09 01:00 | 41952.0417 | -1.105 | -0.858 | 71.15 | 68.535 | -5.753 | 7777 | 0.132 | 43.67 | 15.19 | 17.26 | 6999
2014-11-09 02:00 | 41952.0833 | -0.941 | -0.69 | 67.75 | 65.17 | -6.197 | 0 | 0.131 | 49.98 | 18.14 | 19.1 | 6999
2014-11-09 03:00 | 41952.125 | -0.915 | -0.661 | 64.96 | 62.42 | -6.506 | 0 | 0.13 | 29.3 | 16.42 | 19.76 | 6999
2014-11-09 04:00 | 41952.1667 | -0.592 | -0.317 | 63.81 | 61.095 | -6.576 | 0 | 0.124 | 40.73 | 20.79 | 22.71 | 6999
2014-11-09 05:00 | 41952.2083 | -1.139 | -0.869 | 70.5 | 67.175 | -5.747 | 7777 | 0.123 | 49.55 | 18.28 | 21.01 | 6999
2014-11-09 06:00 | 41952.25 | -1.34 | -1.055 | 74.33 | 70.495 | -5.259 | 7777 | 0.128 | 50.85 | 18.71 | 21.52 | 6999
2014-11-09 07:00 | 41952.2917 | -0.941 | -0.655 | 70.09 | 67 | -5.821 | 0 | 0.126 | 51.86 | 17.16 | 19.69 | 6999
2014-11-09 08:00 | 41952.3333 | -1.189 | -0.876 | 72.47 | 69.375 | -5.559 | 7777 | 0.129 | 48.58 | 16.12 | 22.5 | 6999
2014-11-09 09:00 | 41952.375 | -0.894 | -0.595 | 69.445 | 66.12 | -5.915 | 0 | 0.126 | 54.85 | 20.14 | 20.14 | 6999
2014-11-09 10:00 | 41952.4167 | -0.414 | -0.172 | 64.525 | 61.57 | -6.453 | 0 | 0.13 | 38.8 | 14.41 | 19.13 | 6999
2014-11-09 11:00 | 41952.4583 | -0.501 | -0.272 | 66.9 | 63.78 | -5.785 | 0 | 0.125 | 41.69 | 14.54 | 21.91 | 6999
2014-11-09 12:00 | 41952.5 | -0.886 | -0.64 | 72.89 | 69.885 | -4.516 | 0 | 0.114 | 35.86 | 23.57 | 28.54 | 6999
2014-11-09 13:00 | 41952.5417 | -1.322 | -1.018 | 80.2 | 75.755 | -4.111 | 7777 | 0.119 | 42.41 | 26.33 | 31.18 | 6999
2014-11-09 14:00 | 41952.5833 | -1.203 | -0.847 | 75.94 | 70.16 | -5.176 | 7777 | 0.104 | 39.47 | 29.48 | 32.06 | 6999
2014-11-09 15:00 | 41952.625 | -0.252 | 0.046 | 65.135 | 62.15 | -6.587 | 0 | 0.121 | 259.4 | 5.939 | 30.07 | 6999
2014-11-09 16:00 | 41952.6667 | 0.131 | 0.267 | 60.14 | 58.135 | -6.516 | 0 | 0.123 | 334 | 5.743 | 13.28 | 6999
2014-11-09 17:00 | 41952.7083 | -0.528 | -0.24 | 69.255 | 65.945 | -5.853 | 0 | 0.098 | 40.1 | 24.47 | 27.96 | 6999
2014-11-09 18:00 | 41952.75 | -0.284 | 0.023 | 67.64 | 63.705 | -6.017 | 0 | 0.108 | 59.81 | 16.1 | 25.99 | 6999
2014-11-09 19:00 | 41952.7917 | -0.45 | -0.18 | 69.95 | 65.875 | -5.661 | 0 | 0.113 | 51.13 | 19.76 | 25.8 | 6999
2014-11-09 20:00 | 41952.8333 | -0.479 | -0.185 | 73.415 | 69.545 | -4.691 | 0 | 0.096 | 34.89 | 22.26 | 23.46 | 6999
2014-11-09 21:00 | 41952.875 | -0.512 | -0.195 | 75.69 | 72.055 | -4.122 | 0 | 0.112 | 64.82 | 18.73 | 26.83 | 6999
2014-11-09 22:00 | 41952.9167 | -0.332 | 0.008 | 72.97 | 68.46 | -4.727 | 0 | 0.109 | 62.56 | 19.98 | 27.21 | 6999
2014-11-09 23:00 | 41952.9583 | -0.221 | 0.15 | 70.46 | 65.335 | -4.939 | 0 | 0.107 | 44.87 | 21.63 | 26.98 | 6999
2014-11-10 | 41953 | -0.391 | 0.007 | 71.515 | 66.05 | -4.901 | 0 | 0.111 | 59.86 | 22.47 | 27.82 | 6999
2014-11-10 01:00 | 41953.0417 | -0.239 | 0.102 | 71.275 | 66.66 | -4.754 | 0 | 0.098 | 50.89 | 25.26 | 29.4 | 6999
2014-11-10 02:00 | 41953.0833 | -0.087 | 0.294 | 71.92 | 67.71 | -4.457 | 0 | 0.1 | 47.13 | 24.89 | 29.1 | 6999
2014-11-10 03:00 | 41953.125 | -0.03 | 0.383 | 72.9 | 67.98 | -4.395 | 0 | 0.096 | 39.61 | 24.7 | 28.38 | 6999
2014-11-10 04:00 | 41953.1667 | 0.666 | 1.08 | 66.245 | 60.685 | -5.049 | 0 | 0.102 | 43.33 | 22.04 | 26.89 | 6999
2014-11-10 05:00 | 41953.2083 | 1.507 | 1.806 | 58.34 | 54.64 | -6.338 | 0 | 0.111 | 47.52 | 1.94 | 23.52 | 6999
2014-11-10 06:00 | 41953.25 | 1.268 | 1.566 | 56.51 | 53.385 | -6.311 | 0 | 0.112 | 27.61 | 7.698 | 11.62 | 6999
2014-11-10 07:00 | 41953.2917 | 1.137 | 1.416 | 61.295 | 57.725 | -6.043 | 0 | 0.099 | 52.14 | 22.31 | 22.52 | 6999
2014-11-10 08:00 | 41953.3333 | 0.643 | 1.018 | 64.82 | 59.63 | -5.673 | 0 | 0.083 | 53.11 | 21.35 | 26.27 | 6999
2014-11-10 09:00 | 41953.375 | 0.719 | 1.075 | 61.835 | 57.695 | -5.845 | 0 | 0.088 | 37.35 | 21.23 | 24.57 | 6999
2014-11-10 10:00 | 41953.4167 | 0.855 | 1.197 | 60.48 | 56.375 | -6.033 | 0 | 0.09 | 37.73 | 19.36 | 23.69 | 6999
2014-11-10 11:00 | 41953.4583 | 1.048 | 1.348 | 60.275 | 56.37 | -5.788 | 0 | 0.07 | 44.19 | 20.37 | 22.12 | 6999
2014-11-10 12:00 | 41953.5 | 1.342 | 1.575 | 58.88 | 55.86 | -5.815 | 0 | 0.073 | 44.67 | 15.66 | 20.25 | 6999
2014-11-10 13:00 | 41953.5417 | 1.403 | 1.559 | 57.895 | 55.585 | -6.001 | 0 | 0.071 | 47.42 | 13.87 | 18.98 | 6999
2014-11-10 14:00 | 41953.5833 | 1.509 | 1.653 | 58.81 | 56.435 | -5.7 | 0 | 0.071 | 47.37 | 12.16 | 15.61 | 6999
2014-11-10 15:00 | 41953.625 | 1.414 | 1.643 | 61.655 | 58.565 | -5.211 | 0 | 0.076 | 48.76 | 12.81 | 16.36 | 6999
2014-11-10 16:00 | 41953.6667 | 1.139 | 1.407 | 65.32 | 61.995 | -4.709 | 0 | 0.078 | 51.66 | 10.97 | 15.68 | 6999
2014-11-10 17:00 | 41953.7083 | 1.447 | 1.674 | 62.545 | 59.765 | -4.771 | 0 | 0.077 | 52.14 | 10.7 | 13.59 | 6999
2014-11-10 18:00 | 41953.75 | 1.717 | 1.931 | 62.23 | 59.825 | -4.728 | 0 | 0.077 | 52.95 | 11.09 | 15.38 | 6999
2014-11-10 19:00 | 41953.7917 | 1.821 | 2.064 | 62.195 | 59.75 | -4.567 | 0 | 0.077 | 42.06 | 15.62 | 18.16 | 6999
2014-11-10 20:00 | 41953.8333 | 1.65 | 1.875 | 65.38 | 62.975 | -4.182 | 0 | 0.077 | 52.61 | 13.55 | 20.17 | 6999
2014-11-10 21:00 | 41953.875 | 1.497 | 1.729 | 66.985 | 63.895 | -3.973 | 0 | 0.076 | 38.65 | 13.29 | 17.68 | 6999
2014-11-10 22:00 | 41953.9167 | 1.51 | 1.74 | 66.345 | 64.07 | -4.082 | 0 | 0.069 | 56.67 | 16.4 | 20.25 | 6999
2014-11-10 23:00 | 41953.9583 | 1.716 | 1.952 | 64.34 | 61.9 | -4.253 | 0 | 0.071 | 58.64 | 16.58 | 21.8 | 6999
2014-11-11 | 41954 | 1.972 | 2.21 | 63.995 | 61.455 | -4.105 | 0 | 0.066 | 34.35 | 19.69 | 20.71 | 6999
2014-11-11 01:00 | 41954.0417 | 2.264 | 2.501 | 63.825 | 61.41 | -3.968 | 0 | 0.06 | 51.26 | 20.94 | 21.28 | 6999
2014-11-11 02:00 | 41954.0833 | 2.352 | 2.581 | 62.97 | 60.39 | -3.964 | 0 | 0.069 | 60.22 | 12.86 | 21.5 | 6999
2014-11-11 03:00 | 41954.125 | 2.257 | 2.489 | 62.565 | 59.845 | -4.113 | 0 | 0.071 | 66.48 | 6.395 | 15.19 | 6999
2014-11-11 04:00 | 41954.1667 | 2.418 | 2.675 | 60.36 | 58.29 | -4.222 | 0 | 0.073 | 42.01 | 2.775 | 9.84 | 6999
2014-11-11 05:00 | 41954.2083 | 3.693 | 4.128 | 52.52 | 49.975 | -5.578 | 0 | 0.072 | 43.7 | 4.354 | 8.67 | 6999
2014-11-11 06:00 | 41954.25 | 3.143 | 3.385 | 52.18 | 49.635 | -5.705 | 0 | 0.072 | 0.145 | 1.341 | 4.856 | 6999
2014-11-11 07:00 | 41954.2917 | 3.41 | 3.835 | 48.755 | 45.87 | -6.389 | 0 | 0.071 | 263.3 | 1.798 | 3.909 | 6999
2014-11-11 08:00 | 41954.3333 | 3.781 | 4.051 | 47.97 | 45.63 | -6.096 | 0 | 0.072 | 67.69 | 4.572 | 4.916 | 6999
2014-11-11 09:00 | 41954.375 | 2.515 | 2.879 | 52.755 | 48.99 | -5.421 | 0 | 0.076 | 59.5 | 4.48 | 8.78 | 6999
2014-11-11 10:00 | 41954.4167 | 3.944 | 4.459 | 44.205 | 42.005 | -7.645 | 0 | 0.071 | 48.47 | 0.299 | 4.065 | 6999
2014-11-11 11:00 | 41954.4583 | 3.327 | 3.592 | 46.21 | 43.39 | -6.601 | 0 | 0.071 | 60.94 | 9.11 | 10.3 | 6999
2014-11-11 12:00 | 41954.5 | 4.188 | 4.344 | 48.89 | 46.65 | -5.745 | 0 | 0.071 | 45.48 | 5.901 | 11.95 | 6999
2014-11-11 13:00 | 41954.5417 | 4.009 | 3.935 | 48.345 | 46.345 | -5.631 | 0 | 0.069 | 71.4 | 7.985 | 9.85 | 6999
2014-11-11 14:00 | 41954.5833 | 3.808 | 3.824 | 49.77 | 48.11 | -5.624 | 0 | 0.062 | 63.06 | 20.84 | 20.95 | 6999
2014-11-11 15:00 | 41954.625 | 3.191 | 3.341 | 54.555 | 51.875 | -4.954 | 0 | 0.064 | 62.2 | 18.35 | 21.48 | 6999
2014-11-11 16:00 | 41954.6667 | 3.631 | 3.88 | 53.4 | 50.82 | -5.006 | 0 | 0.055 | 51.6 | 23.15 | 24.81 | 6999
2014-11-11 17:00 | 41954.7083 | 4.071 | 4.359 | 52.585 | 49.905 | -4.734 | 0 | 0.059 | 48.8 | 24.12 | 25.44 | 6999
2014-11-11 18:00 | 41954.75 | 4.558 | 4.849 | 52.925 | 50.005 | -4.271 | 0 | 0.061 | 46.44 | 19.03 | 27.23 | 6999
2014-11-11 19:00 | 41954.7917 | 6.351 | 6.675 | 48.27 | 46.2 | -3.02 | 0 | 0.063 | 67.96 | 2.79 | 19.2 | 6999
2014-11-11 20:00 | 41954.8333 | 7.574 | 8.05 | 50.635 | 47.99 | -2.194 | 0 | 0.07 | 310.3 | 0 | 6.097 | 6999
2014-11-11 21:00 | 41954.875 | 8.89 | 9.24 | 51.38 | 49.175 | -0.789 | 0 | 0.066 | 1.252 | 5.436 | 13 | 6999
2014-11-11 22:00 | 41954.9167 | 8.05 | 8.35 | 52.225 | 49.92 | -1.423 | 0 | 0.062 | 34.48 | 17.67 | 18.78 | 6999
2014-11-11 23:00 | 41954.9583 | 6.139 | 6.469 | 48.265 | 45.615 | -4.057 | 0 | 0.054 | 54.81 | 21.29 | 24.3 | 6999
2014-11-12 | 41955 | 5.839 | 6.202 | 48.435 | 45.65 | -4.332 | 0 | 0.055 | 52.25 | 21.38 | 25.86 | 6999
2014-11-12 01:00 | 41955.0417 | 5.715 | 6.041 | 47.86 | 45.18 | -4.561 | 0 | 0.063 | 42.34 | 15.74 | 22.27 | 6999
2014-11-12 02:00 | 41955.0833 | 5.422 | 5.73 | 45.69 | 42.735 | -5.449 | 0 | 0.07 | 26.88 | 9.5 | 16.12 | 6999
2014-11-12 03:00 | 41955.125 | 5.52 | 5.848 | 43.555 | 40.775 | -5.934 | 0 | 0.07 | 29.53 | 9.07 | 14.93 | 6999
2014-11-12 04:00 | 41955.1667 | 5.303 | 5.615 | 46.675 | 43.655 | -5.067 | 0 | 0.071 | 28.52 | 9.31 | 11.77 | 6999
2014-11-12 05:00 | 41955.2083 | 5.045 | 5.327 | 47.9 | 44.915 | -5.283 | 0 | 0.07 | 51.44 | 15.43 | 17.39 | 6999
2014-11-12 06:00 | 41955.25 | 4.803 | 5.088 | 45.695 | 42.845 | -5.995 | 0 | 0.065 | 41.38 | 14.85 | 18.47 | 6999
2014-11-12 07:00 | 41955.2917 | 4.682 | 4.982 | 43.32 | 40.78 | -6.997 | 0 | 0.066 | 38.73 | 18.48 | 19.42 | 6999
2014-11-12 08:00 | 41955.3333 | 4.721 | 5.018 | 41.045 | 38.365 | -7.441 | 0 | 0.062 | 54.43 | 18.34 | 20.46 | 6999
2014-11-12 09:00 | 41955.375 | 4.359 | 4.618 | 43.49 | 40.81 | -6.733 | 0 | 0.07 | 59.25 | 15.79 | 19.32 | 6999
2014-11-12 10:00 | 41955.4167 | 4.456 | 4.718 | 48.685 | 46.275 | -5.271 | 0 | 0.074 | 51.5 | 11.87 | 17.65 | 6999
2014-11-12 11:00 | 41955.4583 | 5.063 | 5.318 | 51.43 | 49.09 | -4.3 | 0 | 0.068 | 49.42 | 15.13 | 17 | 6999
2014-11-12 12:00 | 41955.5 | 5.128 | 5.323 | 55.935 | 53.56 | -3.028 | 0 | 0.066 | 46.14 | 15.58 | 17.86 | 6999
2014-11-12 13:00 | 41955.5417 | 5.523 | 5.53 | 52.88 | 51.055 | -3.397 | 0 | 0.066 | 32.9 | 19.75 | 21.15 | 6999
2014-11-12 14:00 | 41955.5833 | 5.074 | 5.224 | 56.17 | 54.035 | -2.857 | 0 | 0.059 | 38.58 | 21.57 | 22.83 | 6999
2014-11-12 15:00 | 41955.625 | 4.983 | 5.201 | 56.035 | 53.83 | -2.874 | 0 | 0.065 | 53.03 | 18.48 | 21.56 | 6999
2014-11-12 16:00 | 41955.6667 | 6.032 | 6.306 | 55.39 | 52.85 | -2.216 | 0 | 0.074 | 42.77 | 15.94 | 20.49 | 6999
2014-11-12 17:00 | 41955.7083 | 5.623 | 5.871 | 58.335 | 55.965 | -1.873 | 0 | 0.072 | 53.37 | 15.86 | 18.73 | 6999
2014-11-12 18:00 | 41955.75 | 6.105 | 6.39 | 58.815 | 56.375 | -1.265 | 0 | 0.077 | 47.53 | 16.27 | 16.96 | 6999
2014-11-12 19:00 | 41955.7917 | 7.546 | 7.836 | 57.315 | 55.045 | -0.309 | 0 | 0.078 | 44.98 | 13.26 | 17.35 | 6999
2014-11-12 20:00 | 41955.8333 | 8.26 | 8.57 | 56.335 | 53.925 | 0.073 | 0 | 0.084 | 38.38 | 8.44 | 15.99 | 6999
2014-11-12 21:00 | 41955.875 | 8.24 | 8.59 | 56.67 | 53.42 | 0.28 | 0 | 0.085 | 41.95 | 9.96 | 10.87 | 6999
2014-11-12 22:00 | 41955.9167 | 9.64 | 10 | 52.63 | 50.255 | 0.33 | 0 | 0.086 | 35.54 | 9.03 | 13.55 | 6999
2014-11-12 23:00 | 41955.9583 | 7.219 | 7.307 | 62.13 | 58.33 | -0.553 | 0 | 0.092 | 47.77 | 4.472 | 8.69 | 6999
2014-11-13 | 41956 | 6.714 | 6.875 | 59.42 | 57.93 | -1.009 | 0 | 0.091 | 55.48 | 4.039 | 8.15 | 6999
2014-11-13 01:00 | 41956.0417 | 8.38 | 8.77 | 55.285 | 52.265 | -0.825 | 0 | 0.09 | 55.77 | 7.26 | 8.87 | 6999
2014-11-13 02:00 | 41956.0833 | 8.47 | 8.81 | 47.855 | 45.18 | -1.862 | 0 | 0.092 | 33.37 | 5.901 | 9.57 | 6999
2014-11-13 03:00 | 41956.125 | 7.195 | 7.629 | 50.94 | 47.62 | -2.613 | 0 | 0.092 | 14.98 | 2.434 | 7.806 | 6999
2014-11-13 04:00 | 41956.1667 | 4.57 | 4.894 | 55.865 | 52.81 | -2.599 | 0 | 0.087 | 275.7 | 1.695 | 3.433 | 6999
2014-11-13 05:00 | 41956.2083 | 5.627 | 6.093 | 51.535 | 49.13 | -3.227 | 0 | 0.091 | 294.4 | 1.292 | 3.053 | 6999
2014-11-13 06:00 | 41956.25 | 7.171 | 7.806 | 44.845 | 41.86 | -4.965 | 0 | 0.097 | 26.3 | 3.918 | 4.627 | 6999
2014-11-13 07:00 | 41956.2917 | 6.167 | 6.677 | 44.675 | 42.06 | -5.438 | 0 | 0.091 | 352.1 | 4.278 | 4.286 | 6999
2014-11-13 08:00 | 41956.3333 | 4.708 | 5.069 | 44.98 | 41.96 | -4.236 | 0 | 0.084 | 236.3 | 0.537 | 5.557 | 6999
2014-11-13 09:00 | 41956.375 | 4.978 | 5.877 | 43.835 | 39.73 | -5.232 | 0 | 0.07 | 293.2 | 1.421 | 2.697 | 6999
2014-11-13 10:00 | 41956.4167 | 7.162 | 8.06 | 31.005 | 28.5 | -11.09 | 0 | 0.094 | 50.58 | 7.914 | 10.35 | 6999
2014-11-13 11:00 | 41956.4583 | 8.92 | 9.15 | 25.165 | 22.76 | -11.92 | 0 | 0.098 | 326.8 | 1.297 | 9.44 | 6999
2014-11-13 12:00 | 41956.5 | 6.597 | 6.415 | 31.37 | 30.995 | -8.57 | 0 | 0.094 | 222.5 | 0.085 | 2.287 | 6999
2014-11-13 13:00 | 41956.5417 | 4.428 | 4.57 | 43.11 | 42.025 | -6.672 | 0 | 0.099 | 281.3 | 1.978 | 3.053 | 6999
2014-11-13 14:00 | 41956.5833 | 4.112 | 4.638 | 46.235 | 43.49 | -6.481 | 0 | 0.099 | 258.1 | 0.98 | 2.208 | 6999
2014-11-13 15:00 | 41956.625 | 4.606 | 4.959 | 42.435 | 39.825 | -7.255 | 0 | 0.095 | 57.47 | 0 | 1.372 | 6999
2014-11-13 16:00 | 41956.6667 | 4.325 | 4.78 | 40.68 | 38.165 | -7.833 | 0 | 0.096 | 221.9 | 0.415 | 2.368 | 6999
2014-11-13 17:00 | 41956.7083 | 4.253 | 4.999 | 40.17 | 37.015 | -8.38 | 0 | 0.089 | 237.6 | 0.39 | 2.45 | 6999
2014-11-13 18:00 | 41956.75 | 4.002 | 4.584 | 40.375 | 37.39 | -8.31 | 0 | 0.068 | 237.3 | 0.122 | 1.805 | 6999
2014-11-13 19:00 | 41956.7917 | 4.295 | 4.845 | 40.34 | 38.205 | -8.02 | 0 | 0.063 | 32.04 | 0.573 | 1.96 | 6999
2014-11-13 20:00 | 41956.8333 | 3.781 | 4.32 | 42.68 | 39.255 | -7.921 | 0 | 0.061 | 243 | 1.334 | 1.821 | 6999
2014-11-13 21:00 | 41956.875 | 3.998 | 4.494 | 40.885 | 38.235 | -8.17 | 0 | 0.066 | 296.2 | 1.555 | 1.725 | 6999
2014-11-13 22:00 | 41956.9167 | 3.873 | 4.296 | 41.185 | 38.78 | -8.32 | 0 | 0.07 | 305.7 | 1.138 | 1.993 | 6999
2014-11-13 23:00 | 41956.9583 | 5.616 | 6.088 | 30.64 | 27.075 | -10.13 | 0 | 0.072 | 18.93 | 0.777 | 3.706 | 6999
2014-11-14 | 41957 | 5.498 | 6.106 | 29.45 | 26.835 | -10.61 | 0 | 0.062 | 74.19 | 0.023 | 2.764 | 6999
2014-11-14 01:00 | 41957.0417 | 3.785 | 5.271 | 34.575 | 30.47 | -10.46 | 0 | 0.068 | 178 | 0.786 | 2.826 | 6999
2014-11-14 02:00 | 41957.0833 | 4.2 | 4.996 | 35.085 | 32.095 | -10.12 | 0 | 0.067 | 251.8 | 0.374 | 2.991 | 6999
2014-11-14 03:00 | 41957.125 | 4.807 | 5.325 | 35.015 | 32.265 | -9.95 | 0 | 0.068 | 233.3 | 0.537 | 1.601 | 6999
2014-11-14 04:00 | 41957.1667 | 5.245 | 5.716 | 32.265 | 29.62 | -10.09 | 0 | 0.066 | 339.5 | 0.58 | 2.172 | 6999
2014-11-14 05:00 | 41957.2083 | 4.224 | 4.592 | 35.76 | 33.455 | -9.9 | 0 | 0.071 | 299.3 | 0.281 | 1.753 | 6999
2014-11-14 06:00 | 41957.25 | 4.538 | 4.969 | 35.865 | 33.35 | -9.78 | 0 | 0.064 | 83.5 | 0.299 | 3.781 | 6999
2014-11-14 07:00 | 41957.2917 | 4.595 | 5.242 | 32.195 | 29.855 | -10.72 | 0 | 0.068 | 276.1 | 0.885 | 1.935 | 6999
2014-11-14 08:00 | 41957.3333 | 4.811 | 5.306 | 30.905 | 28.465 | -10.99 | 0 | 0.067 | 262.7 | 1.671 | 2.865 | 6999
2014-11-14 09:00 | 41957.375 | 4.382 | 4.79 | 30.09 | 27.55 | -11.62 | 0 | 0.07 | 200.6 | 0.706 | 4.029 | 6999
2014-11-14 10:00 | 41957.4167 | 5.144 | 5.817 | 24.425 | 22.595 | -13.67 | 0 | 0.07 | 143.5 | 1.408 | 2.896 | 6999
2014-11-14 11:00 | 41957.4583 | 7.511 | 8.05 | 19.03 | 16.925 | -15.22 | 0 | 0.065 | 346.8 | 4.964 | 6.45 | 6999
2014-11-14 12:00 | 41957.5 | 11.54 | 11.39 | 14.245 | 12.5845 | -18.86 | 0 | 0.062 | 48.29 | 9.18 | 12.78 | 6999
2014-11-14 13:00 | 41957.5417 | 11.94 | 11.59 | 9.865 | 8.5115 | -19.08 | 0 | 0.068 | 51.8 | 10.9 | 15.02 | 6999
2014-11-14 14:00 | 41957.5833 | 11.74 | 11.65 | 9.39 | 7.9355 | -19.69 | 0 | 0.06 | 51.51 | 8.58 | 13.78 | 6999
2014-11-14 15:00 | 41957.625 | 11.45 | 11.3 | 9.019 | 7.7985 | -19.93 | 0 | 0.057 | 42.17 | 6.837 | 12.56 | 6999
2014-11-14 16:00 | 41957.6667 | 10.35 | 10.65 | 9.49 | 7.696 | -20.7 | 0 | 0.056 | 40.59 | 10.6 | 13.12 | 6999
2014-11-14 17:00 | 41957.7083 | 10.29 | 10.67 | 8.58 | 6.948 | -22.29 | 0 | 0.058 | 51.66 | 9.91 | 14.11 | 6999
2014-11-14 18:00 | 41957.75 | 10.25 | 10.62 | 7.9355 | 6.3405 | -22.8 | 0 | 0.059 | 45.21 | 10.13 | 12.05 | 6999
2014-11-14 19:00 | 41957.7917 | 9.54 | 9.91 | 8.783 | 7.186 | -21.93 | 0 | 0.06 | 48.15 | 7.531 | 11.44 | 6999
2014-11-14 20:00 | 41957.8333 | 7.409 | 7.825 | 11.905 | 10.1425 | -20.48 | 0 | 0.061 | 77.59 | 6.819 | 8.07 | 6999
2014-11-14 21:00 | 41957.875 | 4.588 | 5.03 | 19.98 | 17.945 | -17.88 | 0 | 0.055 | 0.963 | 1.204 | 7.453 | 6999
2014-11-14 22:00 | 41957.9167 | 1.417 | 1.721 | 29.995 | 27.65 | -14.21 | 0 | 0.057 | 326.4 | 2.589 | 3.319 | 6999
2014-11-14 23:00 | 41957.9583 | 1.934 | 2.467 | 26.675 | 24.635 | -15.46 | 0 | 0.054 | 62.41 | 2.368 | 3.045 | 6999
2014-11-15 | 41958 | 2.123 | 3.23 | 25.795 | 23.08 | -16.47 | 0 | 0.053 | 291.9 | 1.289 | 2.77 | 6999
2014-11-15 01:00 | 41958.0417 | 1.891 | 2.436 | 26.44 | 23.725 | -15.47 | 0 | 0.051 | 354.3 | 1.364 | 2.483 | 6999
2014-11-15 02:00 | 41958.0833 | 1.752 | 2.287 | 26.575 | 23.59 | -15.67 | 0 | 0.052 | 246.6 | 1.158 | 1.877 | 6999
2014-11-15 03:00 | 41958.125 | 1.617 | 1.963 | 27.155 | 24.71 | -15.63 | 0 | 0.051 | 337.2 | 1.225 | 2.698 | 6999
2014-11-15 04:00 | 41958.1667 | 1.582 | 2.234 | 27.15 | 24.5 | -15.66 | 0 | 0.055 | 295.7 | 1.462 | 3.308 | 6999
2014-11-15 05:00 | 41958.2083 | 0.976 | 1.548 | 27.97 | 24.98 | -15.63 | 0 | 0.056 | 303.7 | 1.854 | 1.854 | 6999
2014-11-15 06:00 | 41958.25 | 1.415 | 2.359 | 24.03 | 20.975 | -16.82 | 0 | 0.058 | 17.3 | 1.308 | 2.961 | 6999
2014-11-15 07:00 | 41958.2917 | 1.891 | 2.456 | 23.59 | 21.925 | -16.78 | 0 | 0.061 | 85.3 | 3.175 | 4.599 | 6999
2014-11-15 08:00 | 41958.3333 | 1.388 | 2.315 | 23.755 | 21.175 | -16.75 | 0 | 0.054 | 160.4 | 1.398 | 2.987 | 6999
2014-11-15 09:00 | 41958.375 | 1.72 | 2.772 | 24.1 | 21.69 | -17.81 | 0 | 0.057 | 225.5 | 1.446 | 4.73 | 6999
2014-11-15 10:00 | 41958.4167 | 1.857 | 2.361 | 23.79 | 21.38 | -16.84 | 0 | 0.052 | 308.2 | 0.544 | 1.739 | 6999
2014-11-15 11:00 | 41958.4583 | 4.015 | 4.48 | 17.106 | 14.9665 | -18.76 | 0 | 0.054 | 50.7 | 8.77 | 9.11 | 6999
2014-11-15 12:00 | 41958.5 | 8.76 | 8.23 | 9.194 | 8.2755 | -21.61 | 0 | 0.054 | 44.26 | 8.7 | 9.74 | 6999
2014-11-15 13:00 | 41958.5417 | 9.89 | 9.38 | 7.9025 | 6.9885 | -23.3 | 0 | 0.057 | 48.15 | 8.47 | 11.56 | 6999
2014-11-15 14:00 | 41958.5833 | 9.93 | 9.79 | 6.9865 | 5.7985 | -24.56 | 0 | 0.053 | 54.89 | 11.11 | 13.5 | 6999
2014-11-15 15:00 | 41958.625 | 9.26 | 9.2 | 7.496 | 6.273 | -24.36 | 0 | 0.055 | 51.43 | 9.21 | 13.78 | 6999
2014-11-15 16:00 | 41958.6667 | 7.866 | 8.14 | 9.157 | 7.6645 | -22.93 | 0 | 0.053 | 49.65 | 13.66 | 14.29 | 6999
2014-11-15 17:00 | 41958.7083 | 7.282 | 7.538 | 9.664 | 8.104 | -22.5 | 0 | 0.053 | 61.98 | 11.66 | 14.91 | 6999
2014-11-15 18:00 | 41958.75 | 6.694 | 7.006 | 9.9 | 8.2395 | -22.77 | 0 | 0.053 | 51.77 | 8.09 | 13.11 | 6999
2014-11-15 19:00 | 41958.7917 | 7.017 | 7.373 | 9.4635 | 7.8685 | -23.42 | 0 | 0.05 | 36.8 | 9.24 | 12.05 | 6999
2014-11-15 20:00 | 41958.8333 | 7.264 | 7.57 | 9.0235 | 7.6315 | -23.81 | 0 | 0.051 | 54.57 | 9.56 | 12.01 | 6999
2014-11-15 21:00 | 41958.875 | 7.476 | 7.794 | 8.376 | 6.953 | -24.15 | 0 | 0.053 | 49.7 | 8.99 | 12.27 | 6999
2014-11-15 22:00 | 41958.9167 | 7.357 | 7.694 | 7.7985 | 6.2405 | -25.27 | 0 | 0.052 | 61.93 | 10.95 | 12.34 | 6999
2014-11-15 23:00 | 41958.9583 | 6.884 | 7.236 | 8.24 | 6.7165 | -25.36 | 0 | 0.05 | 27.55 | 7.169 | 12.45 | 6999
2014-11-16 | 41959 | 6.521 | 6.893 | 8.7845 | 7.291 | -24.17 | 0 | 0.05 | 37.91 | 7.223 | 10.32 | 6999
2014-11-16 01:00 | 41959.0417 | 6.515 | 6.84 | 9.5 | 8.0055 | -23.72 | 0 | 0.052 | 45.71 | 15.54 | 16.05 | 6999
2014-11-16 02:00 | 41959.0833 | 6.258 | 6.535 | 10.075 | 8.5825 | -23.41 | 0 | 0.052 | 46.67 | 15.06 | 17.09 | 6999
2014-11-16 03:00 | 41959.125 | 5.925 | 6.206 | 9.735 | 8.2095 | -23.92 | 0 | 0.055 | 58.48 | 12.67 | 17.41 | 6999
2014-11-16 04:00 | 41959.1667 | 5.506 | 5.813 | 9.06 | 7.6305 | -24.63 | 0 | 0.052 | 35.45 | 10.94 | 13.02 | 6999
2014-11-16 05:00 | 41959.2083 | 5.133 | 5.438 | 9.33 | 7.8345 | -25.05 | 0 | 0.053 | 30.4 | 15.28 | 15.66 | 6999
2014-11-16 06:00 | 41959.25 | 4.839 | 5.144 | 10.245 | 8.6495 | -24.12 | 0 | 0.053 | 56.41 | 13.3 | 15.89 | 6999
2014-11-16 07:00 | 41959.2917 | 5.026 | 5.335 | 9.16 | 7.67 | -24.99 | 0 | 0.06 | 47.26 | 11.57 | 15.39 | 6999
2014-11-16 08:00 | 41959.3333 | 5.619 | 5.913 | 9.265 | 7.801 | -24.7 | 0 | 0.059 | 52.99 | 12.17 | 13.46 | 6999
2014-11-16 09:00 | 41959.375 | 5.542 | 5.786 | 10.445 | 8.9885 | -23.33 | 0 | 0.052 | 57.32 | 12.18 | 13.84 | 6999
2014-11-16 10:00 | 41959.4167 | 5.682 | 5.937 | 10.955 | 9.429 | -22.72 | 0 | 0.054 | 50.29 | 11.94 | 13.69 | 6999
2014-11-16 11:00 | 41959.4583 | 6.67 | 6.718 | 14.855 | 13.635 | -18.75 | 0 | 0.056 | 57.46 | 9.96 | 12.82 | 6999
2014-11-16 12:00 | 41959.5 | 7.825 | 7.541 | 14.11 | 13.055 | -18.2 | 0 | 0.063 | 80.7 | 10.38 | 11.55 | 6999
2014-11-16 13:00 | 41959.5417 | 7.493 | 7.425 | 13.095 | 11.8 | -19.18 | 0 | 0.068 | 50.95 | 12.61 | 12.76 | 6999
2014-11-16 14:00 | 41959.5833 | 6.432 | 6.506 | 15.5 | 14.075 | -20.33 | 0 | 0.071 | 37.9 | 12.95 | 14.87 | 6999
2014-11-16 15:00 | 41959.625 | 4.672 | 4.822 | 22.625 | 21.095 | -14.92 | 0 | 0.059 | 58.76 | 11.21 | 16.82 | 6999
2014-11-16 16:00 | 41959.6667 | 4.68 | 4.902 | 29.38 | 27.68 | -12.18 | 0 | 0.061 | 48.8 | 11.07 | 12.39 | 6999
2014-11-16 17:00 | 41959.7083 | 5.477 | 5.725 | 33.755 | 31.785 | -9.24 | 0 | 0.064 | 47.98 | 10.43 | 13.03 | 6999
2014-11-16 18:00 | 41959.75 | 5.121 | 5.401 | 38.705 | 36.705 | -8.07 | 0 | 0.061 | 54.53 | 10.78 | 12.45 | 6999
2014-11-16 19:00 | 41959.7917 | 4.895 | 5.202 | 42.88 | 40.705 | -6.392 | 0 | 0.063 | 50.15 | 9.44 | 11.8 | 6999
2014-11-16 20:00 | 41959.8333 | 4.944 | 5.265 | 43.905 | 41.695 | -6.37 | 0 | 0.062 | 59.16 | 10.31 | 11.88 | 6999
2014-11-16 21:00 | 41959.875 | 4.966 | 5.242 | 43.9 | 41.935 | -6.177 | 0 | 0.063 | 53.81 | 8.79 | 12.03 | 6999
2014-11-16 22:00 | 41959.9167 | 4.766 | 5.019 | 46.34 | 44.445 | -5.782 | 0 | 0.062 | 49.38 | 8.7 | 13.52 | 6999
2014-11-16 23:00 | 41959.9583 | 4.454 | 4.729 | 48.615 | 46.58 | -5.538 | 0 | 0.063 | 47.84 | 9.95 | 11.48 | 6999
2014-11-17 | 41960 | 4.407 | 4.658 | 49.67 | 47.735 | -5.351 | 0 | 0.06 | 51.98 | 13.45 | 15.14 | 6999
2014-11-17 01:00 | 41960.0417 | 3.999 | 4.222 | 52.385 | 50.555 | -4.782 | 0 | 0.062 | 61.47 | 10.64 | 14.75 | 6999
2014-11-17 02:00 | 41960.0833 | 4.211 | 4.431 | 53.27 | 51.365 | -4.206 | 0 | 0.06 | 49.04 | 14.95 | 16.2 | 6999
2014-11-17 03:00 | 41960.125 | 3.772 | 3.953 | 59.78 | 57.61 | -3.447 | 0 | 0.064 | 64.94 | 8.41 | 17.07 | 6999
2014-11-17 04:00 | 41960.1667 | 3.623 | 3.813 | 61.135 | 59.135 | -3.164 | 0 | 0.061 | 46.88 | 10.23 | 11.35 | 6999
2014-11-17 05:00 | 41960.2083 | 3.216 | 3.385 | 65.515 | 63.275 | -2.458 | 0 | 0.063 | 48.9 | 10.46 | 14.24 | 6999
2014-11-17 06:00 | 41960.25 | 2.888 | 3.078 | 68.77 | 66.46 | -2.203 | 0 | 0.06 | 54.68 | 10.47 | 13.4 | 6999
2014-11-17 07:00 | 41960.2917 | 3.219 | 3.38 | 64.97 | 62.83 | -2.73 | 0 | 0.056 | 45.53 | 16.46 | 18.23 | 6999
2014-11-17 08:00 | 41960.3333 | 3.555 | 3.751 | 60.935 | 58.965 | -3.388 | 0 | 0.052 | 45 | 15.27 | 20.76 | 6999
2014-11-17 09:00 | 41960.375 | 4.049 | 4.271 | 56.115 | 53.945 | -4.079 | 0 | 0.051 | 56.46 | 15.04 | 19.43 | 6999
2014-11-17 10:00 | 41960.4167 | 3.971 | 4.165 | 55.065 | 53.125 | -4.223 | 0 | 0.051 | 68.8 | 14.46 | 19.08 | 6999
2014-11-17 11:00 | 41960.4583 | 3.975 | 4.171 | 55.705 | 53.64 | -4.047 | 0 | 0.053 | 54.87 | 14.6 | 18.18 | 6999
2014-11-17 12:00 | 41960.5 | 4.098 | 4.227 | 54.895 | 53.435 | -4.097 | 0 | 0.051 | 63.06 | 12.83 | 16.03 | 6999
2014-11-17 13:00 | 41960.5417 | 4.783 | 4.728 | 52.755 | 51.84 | -4.061 | 0 | 0.052 | 45.57 | 11.43 | 16.01 | 6999
2014-11-17 14:00 | 41960.5833 | 4.962 | 4.934 | 50.52 | 49.395 | -4.487 | 0 | 0.054 | 45.67 | 9.71 | 13.94 | 6999
2014-11-17 15:00 | 41960.625 | 4.428 | 4.477 | 53.565 | 52.175 | -4.326 | 0 | 0.052 | 55.11 | 12.46 | 16.74 | 6999
2014-11-17 16:00 | 41960.6667 | 3.729 | 3.97 | 56.62 | 54.76 | -4.117 | 0 | 0.055 | 50.68 | 10.06 | 14.05 | 6999
2014-11-17 17:00 | 41960.7083 | 3.543 | 3.821 | 57.205 | 55 | -4.161 | 0 | 0.057 | 69.28 | 6.401 | 11.62 | 6999
2014-11-17 18:00 | 41960.75 | 3.531 | 3.831 | 56.15 | 53.81 | -4.311 | 0 | 0.054 | 45.67 | 9.76 | 11.52 | 6999
2014-11-17 19:00 | 41960.7917 | 3.797 | 4.108 | 53.025 | 50.82 | -4.783 | 0 | 0.056 | 58.58 | 5.73 | 11.17 | 6999
2014-11-17 20:00 | 41960.8333 | 3.307 | 3.6 | 54.115 | 51.775 | -4.838 | 0 | 0.057 | 27.89 | 3.698 | 12.09 | 6999
2014-11-17 21:00 | 41960.875 | 2.66 | 3.061 | 55.065 | 52.315 | -5.387 | 0 | 0.053 | 56.03 | 4.51 | 6.783 | 6999
2014-11-17 22:00 | 41960.9167 | 2.9 | 3.294 | 51.505 | 49.5 | -5.845 | 0 | 0.052 | 239.1 | 2.288 | 4.402 | 6999
2014-11-17 23:00 | 41960.9583 | 2.591 | 3.162 | 53.17 | 50.25 | -6.184 | 0 | 0.055 | 191.4 | 0.407 | 1.887 | 6999
2014-11-18 | 41961 | 2.635 | 3.341 | 50.73 | 46.53 | -6.476 | 0 | 0.055 | -8.14 | 0.622 | 1.41 | 6999
2014-11-18 01:00 | 41961.0417 | 1.686 | 2.668 | 53.69 | 50.435 | -6.958 | 0 | 0.056 | 347.8 | 0.933 | 1.993 | 6999
2014-11-18 02:00 | 41961.0833 | 0.299 | 2.274 | 53.825 | 48.43 | -7.475 | 0 | 0.054 | 57.79 | 1.927 | 2.368 | 6999
2014-11-18 03:00 | 41961.125 | 0.32 | 1.856 | 54.235 | 47.825 | -8.06 | 0 | 0.056 | 34.27 | 2.662 | 3.904 | 6999
2014-11-18 04:00 | 41961.1667 | 1.083 | 2.544 | 47.655 | 42.9 | -8.54 | 0 | 0.052 | 47.52 | 1.756 | 3.355 | 6999
2014-11-18 05:00 | 41961.2083 | 0.328 | 1.897 | 52.27 | 46.33 | -8.76 | 0 | 0.054 | 342.7 | 1.343 | 4.707 | 6999
2014-11-18 06:00 | 41961.25 | 0.885 | 2.645 | 49.05 | 43.58 | -8.88 | 0 | 0.057 | 4.531 | 1.145 | 3.748 | 6999
2014-11-18 07:00 | 41961.2917 | 2.099 | 3.753 | 43.34 | 38.355 | -9.03 | 0 | 0.056 | 313.7 | 1.416 | 2.613 | 6999
2014-11-18 08:00 | 41961.3333 | 3.506 | 4.636 | 37.395 | 32.68 | -9.46 | 0 | 0.054 | 337.4 | 1.361 | 2.62 | 6999
2014-11-18 09:00 | 41961.375 | 3.732 | 4.868 | 36.54 | 31.925 | -9.79 | 0 | 0.051 | 54.83 | 1.491 | 1.926 | 6999
2014-11-18 10:00 | 41961.4167 | 3.541 | 4.577 | 35.555 | 31.285 | -10.36 | 0 | 0.055 | 339 | 1.166 | 3.061 | 6999
2014-11-18 11:00 | 41961.4583 | 3.813 | 4.759 | 35.05 | 32.945 | -10.61 | 0 | 0.052 | 32.81 | 1.251 | 1.962 | 6999
2014-11-18 12:00 | 41961.5 | 2.249 | 2.668 | 42.175 | 38.98 | -9.11 | 0 | 0.056 | 48.32 | 0 | 2.071 | 6999
2014-11-18 13:00 | 41961.5417 | 1.804 | 2.135 | 45.84 | 42.04 | -8.64 | 0 | 0.057 | 327.4 | 0.712 | 1.436 | 6999
2014-11-18 14:00 | 41961.5833 | 2.124 | 2.604 | 46.11 | 42.715 | -7.998 | 0 | 0.056 | 147.8 | 1.628 | 3.275 | 6999
2014-11-18 15:00 | 41961.625 | 1.254 | 1.496 | 49.705 | 47.36 | -8.24 | 0 | 0.056 | 327.2 | 0.51 | 2.568 | 6999
2014-11-18 16:00 | 41961.6667 | 1.001 | 1.41 | 54.7 | 52.19 | -8.22 | 0 | 0.055 | 137.5 | 2.556 | 3.017 | 6999
2014-11-18 17:00 | 41961.7083 | 0.75 | 1.143 | 43.575 | 40.895 | -8.43 | 0 | 0.059 | 45.16 | 7.205 | 7.205 | 6999
2014-11-18 18:00 | 41961.75 | 7 | 7.268 | 30.805 | 28.805 | -9.43 | 0 | 0.051 | 54.77 | 11.85 | 16.24 | 6999
2014-11-18 19:00 | 41961.7917 | 6.797 | 7.049 | 44.125 | 42.295 | -4.779 | 0 | 0.054 | 32.27 | 10.08 | 14.27 | 6999
2014-11-18 20:00 | 41961.8333 | 7.036 | 7.288 | 44.63 | 42.63 | -4.475 | 0 | 0.051 | 45.8 | 15.16 | 17 | 6999
2014-11-18 21:00 | 41961.875 | 6.322 | 6.546 | 48.495 | 46.43 | -3.836 | 0 | 0.05 | 32.75 | 17.31 | 17.92 | 6999
2014-11-18 22:00 | 41961.9167 | 5.779 | 6.046 | 56.64 | 53.86 | -2.464 | 0 | 0.044 | 28.8 | 23.03 | 23.03 | 6999
2014-11-18 23:00 | 41961.9583 | 5.507 | 5.755 | 54.37 | 51.725 | -3.049 | 0 | 0.045 | 50.72 | 18.83 | 22.88 | 6999
2014-11-19 | 41962 | 5.449 | 5.684 | 50.235 | 48.235 | -4.133 | 0 | 0.051 | 38.63 | 12.68 | 22.09 | 6999
2014-11-19 01:00 | 41962.0417 | 4.788 | 5.053 | 50.035 | 47.895 | -4.658 | 0 | 0.053 | 41.52 | 13.4 | 17.01 | 6999
2014-11-19 02:00 | 41962.0833 | 3.871 | 4.108 | 49.94 | 47.835 | -5.414 | 0 | 0.048 | 40.32 | 15.1 | 16.37 | 6999
2014-11-19 03:00 | 41962.125 | 2.958 | 3.146 | 52.755 | 50.72 | -5.829 | 0 | 0.047 | 46.78 | 13.35 | 15.56 | 6999
2014-11-19 04:00 | 41962.1667 | 2.163 | 2.356 | 51.675 | 49.805 | -6.764 | 0 | 0.043 | 34.59 | 18.36 | 19.18 | 6999
2014-11-19 05:00 | 41962.2083 | 0.978 | 1.188 | 50.665 | 48.525 | -8.04 | 0 | 0.044 | 45.16 | 13.24 | 18.36 | 6999
2014-11-19 06:00 | 41962.25 | 0.705 | 0.926 | 49.31 | 47.345 | -8.72 | 0 | 0.047 | 42.07 | 15.13 | 15.6 | 6999
2014-11-19 07:00 | 41962.2917 | 0.494 | 0.73 | 47.515 | 45.305 | -9.4 | 0 | 0.052 | 41.45 | 13.81 | 15.83 | 6999
2014-11-19 08:00 | 41962.3333 | 0.13 | 0.382 | 47.885 | 45.815 | -9.65 | 0 | 0.048 | 36.63 | 13.78 | 16.14 | 6999
2014-11-19 09:00 | 41962.375 | -0.3 | -0.047 | 49.485 | 47.28 | -9.63 | 0 | 0.049 | 32.39 | 14.74 | 15.32 | 6999
2014-11-19 10:00 | 41962.4167 | -0.508 | -0.261 | 50.27 | 48.13 | -9.64 | 0 | 0.046 | 47.76 | 13.7 | 14.45 | 6999
2014-11-19 11:00 | 41962.4583 | -0.238 | -0.015 | 48.2 | 46.195 | -9.7 | 0 | 0.048 | 49.16 | 12.19 | 16.23 | 6999
2014-11-19 12:00 | 41962.5 | 0.843 | 0.631 | 44.19 | 43.51 | -10.01 | 0 | 0.046 | 53.11 | 13.29 | 13.93 | 6999
2014-11-19 13:00 | 41962.5417 | 0.865 | 0.523 | 46.36 | 46.12 | -9.15 | 0 | 0.049 | 54.8 | 12.98 | 17.57 | 6999
2014-11-19 14:00 | 41962.5833 | 0.55 | 0.484 | 45.92 | 44.8 | -9.51 | 0 | 0.049 | 56.87 | 9.28 | 15.08 | 6999
2014-11-19 15:00 | 41962.625 | -0.042 | 0.125 | 45.445 | 44.09 | -10.19 | 0 | 0.05 | 55.04 | 11.19 | 14.24 | 6999
2014-11-19 16:00 | 41962.6667 | -0.13 | 0.113 | 46.395 | 44.39 | -10.31 | 0 | 0.05 | 60.83 | 8.88 | 12.45 | 6999
2014-11-19 17:00 | 41962.7083 | -0.43 | -0.137 | 46.67 | 44.43 | -10.47 | 0 | 0.051 | 55.52 | 6.677 | 10.3 | 6999
2014-11-19 18:00 | 41962.75 | -0.396 | -0.115 | 47.215 | 44.97 | -10.3 | 0 | 0.049 | 59.33 | 12.83 | 12.83 | 6999
2014-11-19 19:00 | 41962.7917 | -0.078 | 0.17 | 48.165 | 45.955 | -9.79 | 0 | 0.044 | 51.43 | 14.04 | 14.8 | 6999
2014-11-19 20:00 | 41962.8333 | -0.156 | 0.055 | 48.705 | 46.805 | -9.61 | 0 | 0.047 | 46.61 | 14.54 | 16.87 | 6999
2014-11-19 21:00 | 41962.875 | -0.565 | -0.394 | 49.66 | 47.72 | -9.64 | 0 | 0.048 | 64.63 | 9.76 | 16.19 | 6999
2014-11-19 22:00 | 41962.9167 | -0.39 | -0.196 | 50.815 | 48.88 | -9.43 | 0 | 0.049 | 62.85 | 10.98 | 14.27 | 6999
2014-11-19 23:00 | 41962.9583 | -0.39 | -0.148 | 50.435 | 48.3 | -9.39 | 0 | 0.05 | 36.25 | 11.29 | 13.9 | 6999
2014-11-20 | 41963 | -0.352 | -0.101 | 50.675 | 48.54 | -9.52 | 0 | 0.047 | 30.32 | 11.94 | 14.68 | 6999
2014-11-20 01:00 | 41963.0417 | -0.491 | -0.248 | 51.425 | 49.39 | -9.41 | 0 | 0.048 | 48.58 | 13.37 | 14.6 | 6999
2014-11-20 02:00 | 41963.0833 | -0.55 | -0.331 | 51.59 | 49.66 | -9.34 | 0 | 0.048 | 51.28 | 12.07 | 14.7 | 6999
2014-11-20 03:00 | 41963.125 | -0.83 | -0.585 | 50.605 | 48.5 | -9.59 | 0 | 0.052 | 231.7 | 2.78 | 13.4 | 6999
2014-11-20 04:00 | 41963.1667 | -1.975 | -1.293 | 49.6 | 45.185 | -10.94 | 7777 | 0.053 | 151 | 2.553 | 6.605 | 6999
2014-11-20 05:00 | 41963.2083 | -1.812 | -1.27 | 48.65 | 45.39 | -11.17 | 7777 | 0.051 | 236 | 0.756 | 3.597 | 6999
2014-11-20 06:00 | 41963.25 | -2.285 | -1.814 | 48.955 | 46.645 | -11.58 | 7777 | 0.05 | 249.9 | 1.509 | 1.707 | 6999
2014-11-20 07:00 | 41963.2917 | -3.559 | -2.672 | 53.305 | 48.345 | -11.98 | 7777 | 0.052 | 226.3 | 0.92 | 2.226 | 6999
2014-11-20 08:00 | 41963.3333 | -2.475 | -1.821 | 48.75 | 45.225 | -12.08 | 7777 | 0.046 | 49.66 | 1.736 | 1.746 | 6999
2014-11-20 09:00 | 41963.375 | -3.228 | -2.089 | 51.3 | 45.8 | -12.29 | 7777 | 0.052 | 73.23 | 0 | 2.486 | 6999
2014-11-20 10:00 | 41963.4167 | -2.006 | -1.466 | 47.805 | 44.305 | -12.65 | 7777 | 0.047 | 63.49 | 2.519 | 2.519 | 6999
2014-11-20 11:00 | 41963.4583 | -3.821 | -2.43 | 50.35 | 44.92 | -12.84 | 7777 | 0.049 | 17.79 | 1.14 | 3.128 | 6999
2014-11-20 12:00 | 41963.5 | -0.75 | 0.108 | 39.69 | 37.04 | -13.07 | 0 | 0.045 | 69.86 | 0.848 | 2.303 | 6999
2014-11-20 13:00 | 41963.5417 | 1.355 | 0.918 | 32.59 | 32.455 | -12.94 | 0 | 0.045 | 55.14 | 1.544 | 2.359 | 6999
2014-11-20 14:00 | 41963.5833 | 2.187 | 1.728 | 30.58 | 30.92 | -13.38 | 0 | 0.044 | 55.61 | 0.884 | 2.034 | 6999
2014-11-20 15:00 | 41963.625 | -1.318 | -0.49 | 36.55 | 33.09 | -14.79 | 7777 | 0.05 | 332.8 | 1.12 | 2.894 | 6999
2014-11-20 16:00 | 41963.6667 | -2.659 | -1.063 | 36.02 | 31.81 | -15.78 | 7777 | 0.051 | 321.5 | 0.23 | 3.257 | 6999
2014-11-20 17:00 | 41963.7083 | -2.652 | -1.261 | 34.73 | 30.555 | -16.35 | 7777 | 0.047 | 28.68 | 0.536 | 1.834 | 6999
2014-11-20 18:00 | 41963.75 | -2.683 | -1.206 | 33.175 | 27.94 | -17.04 | 7777 | 0.045 | 99.1 | 0.835 | 1.112 | 6999
2014-11-20 19:00 | 41963.7917 | -4.673 | -2.595 | 36.545 | 32.74 | -16.98 | 7777 | 0.048 | 124.9 | 1.498 | 2.806 | 6999
2014-11-20 20:00 | 41963.8333 | -4.341 | -2.416 | 36.915 | 31.785 | -16.82 | 7777 | 0.045 | 116.3 | 0.724 | 1.967 | 6999
2014-11-20 21:00 | 41963.875 | -3.919 | -2.19 | 35.18 | 28.73 | -17.05 | 7777 | 0.045 | 128.2 | 0.634 | 1.579 | 6999
2014-11-20 22:00 | 41963.9167 | -4.237 | -2.831 | 35.62 | 30.29 | -17.39 | 7777 | 0.049 | 284.8 | 0.111 | 1.424 | 6999
2014-11-20 23:00 | 41963.9583 | -5.2 | -3.671 | 39.36 | 34.745 | -16.92 | 7777 | 0.049 | 301.9 | 0.583 | 1.503 | 6999
2014-11-21 | 41964 | -5.807 | -4.023 | 43.07 | 37.53 | -16.47 | 7777 | 0.051 | 20.31 | 0.274 | 2.051 | 6999
2014-11-21 01:00 | 41964.0417 | -6.252 | -4.813 | 45.455 | 41.38 | -15.96 | 7777 | 0.048 | 116.9 | 0 | 1.731 | 6999
2014-11-21 02:00 | 41964.0833 | -8.01 | -6.586 | 50.075 | 44.135 | -16.62 | 7777 | 0.048 | 61.41 | 2.349 | 3.105 | 6999
2014-11-21 03:00 | 41964.125 | -9.21 | -7.765 | 53.95 | 47.63 | -16.62 | 7777 | 0.049 | 64.74 | 3.58 | 3.58 | 6999
2014-11-21 04:00 | 41964.1667 | -9.22 | -7.586 | 56.395 | 49.5 | -16.52 | 7777 | 0.049 | 56.11 | 2.595 | 3.53 | 6999
2014-11-21 05:00 | 41964.2083 | -9.78 | -8.91 | 58.5 | 52.795 | -16.38 | 7777 | 0.049 | 44.29 | 3.273 | 4.301 | 6999
2014-11-21 06:00 | 41964.25 | -10.87 | -10.22 | 67.75 | 63.23 | -15.75 | 7777 | 0.048 | 97.8 | 4.123 | 4.799 | 6999
2014-11-21 07:00 | 41964.2917 | -11.48 | -11.02 | 68.745 | 66.095 | -15.98 | 7777 | 0.05 | 58.39 | 3.241 | 4.673 | 6999
2014-11-21 08:00 | 41964.3333 | -11.5 | -11.01 | 70.35 | 67.46 | -15.77 | 7777 | 0.051 | 62.88 | 4.853 | 5.573 | 6999
2014-11-21 09:00 | 41964.375 | -12.78 | -12.59 | 77.7 | 75.085 | -15.27 | 7777 | 0.052 | 70.61 | 2.604 | 5.176 | 6999
2014-11-21 10:00 | 41964.4167 | -12.93 | -12.65 | 82.405 | 80.36 | -15.37 | 7777 | 0.05 | 63.71 | 4 | 4.911 | 6999
2014-11-21 11:00 | 41964.4583 | -12.16 | -11.99 | 78.905 | 77.185 | -14.93 | 7777 | 0.05 | 53.42 | 3.662 | 5.444 | 6999
2014-11-21 12:00 | 41964.5 | -12.11 | -11.84 | 78.275 | 75.655 | -15.1 | 7777 | 0.05 | 63.46 | 2.504 | 4.123 | 6999
2014-11-21 13:00 | 41964.5417 | -12.59 | -12.47 | 79.885 | 78.195 | -15.2 | 7777 | 0.05 | 77.32 | 3.791 | 4.301 | 6999
2014-11-21 14:00 | 41964.5833 | -12.76 | -12.65 | 83.55 | 82.05 | -14.94 | 7777 | 0.05 | 55.46 | 3.464 | 4.681 | 6999
2014-11-21 15:00 | 41964.625 | -12.91 | -12.75 | 83.9 | 82.4 | -15.1 | 7777 | 0.049 | 60.33 | 3.891 | 4.786 | 6999
2014-11-21 16:00 | 41964.6667 | -13.6 | -13.38 | 84.65 | 82.65 | -15.63 | 7777 | 0.05 | 79.3 | 2.893 | 4.949 | 6999
2014-11-21 17:00 | 41964.7083 | -14 | -13.76 | 84.15 | 82.25 | -16.11 | 7777 | 0.05 | 108.1 | 2.992 | 3.388 | 6999
2014-11-21 18:00 | 41964.75 | -13.77 | -13.56 | 83.15 | 81.05 | -16 | 7777 | 0.049 | 66.22 | 2.37 | 3.624 | 6999
2014-11-21 19:00 | 41964.7917 | -14.18 | -13.93 | 81.7 | 80.01 | -16.6 | 7777 | 0.05 | 74.14 | 1.838 | 2.225 | 6999
2014-11-21 20:00 | 41964.8333 | -14.27 | -14.06 | 81.75 | 79.79 | -16.69 | 7777 | 0.049 | 75.54 | 0.787 | 1.981 | 6999
2014-11-21 21:00 | 41964.875 | -14.23 | -14.05 | 81.25 | 79.755 | -16.74 | 7777 | 0.051 | 90.4 | 0.645 | 1.883 | 6999
2014-11-21 22:00 | 41964.9167 | -14.41 | -14.22 | 81 | 79.645 | -16.96 | 7777 | 0.052 | 81 | 0.658 | 1.558 | 6999
2014-11-21 23:00 | 41964.9583 | -14.59 | -14.43 | 80.65 | 79.17 | -17.18 | 7777 | 0.05 | 50.74 | 0.939 | 2.599 | 6999
2014-11-22 | 41965 | -15.59 | -15.24 | 79.23 | 78.12 | -18.32 | 7777 | 0.051 | 98 | 0.446 | 1.331 | 6999
2014-11-22 01:00 | 41965.0417 | -15.97 | -15.64 | 79.095 | 78.025 | -18.78 | 7777 | 0.051 | 51.51 | 0.193 | 0.567 | 6999
2014-11-22 02:00 | 41965.0833 | -16.63 | -15.89 | 78.475 | 77.725 | -19.52 | 7777 | 0.05 | 94.4 | 0 | 0.681 | 6999
2014-11-22 03:00 | 41965.125 | -16.69 | -15.38 | 78.24 | 78 | -19.59 | 7777 | 0.052 | 27.18 | 0 | 0.189 | 6999
2014-11-22 04:00 | 41965.1667 | -15.91 | -15.8 | 79.365 | 77.97 | -18.61 | 7777 | 0.05 | 331.3 | 0 | 0 | 6999
2014-11-22 05:00 | 41965.2083 | -16.3 | -16.04 | 78.955 | 77.59 | -19.12 | 7777 | 0.051 | 291.2 | 0 | 0.686 | 6999
2014-11-22 06:00 | 41965.25 | -16.1 | -16.01 | 79.165 | 77.93 | -18.88 | 7777 | 0.052 | 269.8 | 0.093 | 0.256 | 6999
2014-11-22 07:00 | 41965.2917 | -15.54 | -15.44 | 79.975 | 78.98 | -18.21 | 7777 | 0.053 | 337.6 | 0 | 1.457 | 6999
2014-11-22 08:00 | 41965.3333 | -15.21 | -15.12 | 79.98 | 78.57 | -17.89 | 7777 | 0.054 | 103.1 | 0 | 0.397 | 6999
2014-11-22 09:00 | 41965.375 | -15.55 | -15.43 | 79.45 | 78.16 | -18.3 | 7777 | 0.054 | 107 | 0.305 | 0.305 | 6999
2014-11-22 10:00 | 41965.4167 | -15.15 | -15.06 | 80.11 | 78.7 | -17.83 | 7777 | 0.054 | 30.12 | 0 | 0.877 | 6999
2014-11-22 11:00 | 41965.4583 | -15 | -14.9 | 80.075 | 78.835 | -17.67 | 7777 | 0.053 | 223.5 | 0 | 0 | 6999
2014-11-22 12:00 | 41965.5 | -14.72 | -14.69 | 80.205 | 78.83 | -17.35 | 7777 | 0.054 | 117.6 | 0.56 | 0.665 | 6999
2014-11-22 13:00 | 41965.5417 | -14.96 | -14.88 | 80.17 | 78.795 | -17.62 | 7777 | 0.054 | 139.5 | 0 | 0.608 | 6999
2014-11-22 14:00 | 41965.5833 | -14.98 | -14.93 | 80.07 | 78.755 | -17.65 | 7777 | 0.053 | 210.4 | 0 | 0 | 6999
2014-11-22 15:00 | 41965.625 | -14.99 | -14.91 | 80.105 | 78.76 | -17.65 | 7777 | 0.052 | 68.16 | 0 | 0 | 6999
2014-11-22 16:00 | 41965.6667 | -15.24 | -15.08 | 79.92 | 78.555 | -17.94 | 7777 | 0.053 | 354.5 | 0 | 0 | 6999
2014-11-22 17:00 | 41965.7083 | -15.35 | -15.3 | 79.775 | 78.36 | -18.06 | 7777 | 0.052 | 51.27 | 0 | 0.087 | 6999
2014-11-22 18:00 | 41965.75 | -15.28 | -15.19 | 79.775 | 78.465 | -17.98 | 7777 | 0.054 | 77.05 | 0 | 0 | 6999
2014-11-22 19:00 | 41965.7917 | -15.63 | -15.52 | 79.315 | 78.025 | -18.38 | 7777 | 0.05 | 59.23 | 0 | 0.119 | 6999
2014-11-22 20:00 | 41965.8333 | -16.25 | -16.16 | 78.735 | 77.445 | -19.09 | 7777 | 0.053 | 79.51 | 0 | 0 | 6999
2014-11-22 21:00 | 41965.875 | -16.74 | -16.53 | 78.055 | 76.93 | -19.65 | 7777 | 0.049 | 95.1 | 0 | 0 | 6999
2014-11-22 22:00 | 41965.9167 | -16.76 | -16.38 | 78.23 | 77.28 | -19.68 | 7777 | 0.052 | 46.06 | 0 | 0 | 6999
2014-11-22 23:00 | 41965.9583 | -16.24 | -16.16 | 78.75 | 77.42 | -19.07 | 7777 | 0.05 | 142.6 | 0 | 0 | 6999
2014-11-23 | 41966 | -15.42 | -15.28 | 80.01 | 78.91 | -18.14 | 7777 | 0.055 | 90.7 | 0 | 0 | 6999
2014-11-23 01:00 | 41966.0417 | -14.16 | -13.85 | 84.05 | 83.14 | -16.67 | 7777 | 0.04 | 32.78 | 1.624 | 2.285 | 6999
2014-11-23 02:00 | 41966.0833 | -8.37 | -7.828 | 83.73 | 84.615 | -10.48 | 7777 | 0.049 | 54.77 | 2.479 | 6.375 | 6999
2014-11-23 03:00 | 41966.125 | -3.868 | -3.282 | 77.645 | 72.815 | -7.784 | 7777 | 0.044 | 38.68 | 8.96 | 11.96 | 6999
2014-11-23 04:00 | 41966.1667 | -2.204 | -1.784 | 66.93 | 62.345 | -7.646 | 7777 | 0.047 | 38.81 | 7.675 | 12.07 | 6999
2014-11-23 05:00 | 41966.2083 | -1.853 | -1.526 | 62.805 | 59.615 | -8.05 | 7777 | 0.048 | 53.17 | 11.76 | 13.55 | 6999
2014-11-23 06:00 | 41966.25 | -1.858 | -1.579 | 60.975 | 58.155 | -8.34 | 7777 | 0.044 | 54.19 | 10.02 | 13.12 | 6999
2014-11-23 07:00 | 41966.2917 | -1.863 | -1.582 | 60.905 | 58.395 | -8.45 | 7777 | 0.047 | 44.16 | 11.8 | 13.82 | 6999
2014-11-23 08:00 | 41966.3333 | -2.069 | -1.827 | 61.99 | 59.615 | -8.3 | 7777 | 0.049 | 63.3 | 14.35 | 15.75 | 6999
2014-11-23 09:00 | 41966.375 | -1.902 | -1.68 | 60.87 | 58.765 | -8.48 | 7777 | 0.047 | 64.4 | 11.69 | 17.48 | 6999
2014-11-23 10:00 | 41966.4167 | -1.473 | -1.251 | 58.115 | 55.945 | -8.66 | 7777 | 0.042 | 64.93 | 15.75 | 17.26 | 6999
2014-11-23 11:00 | 41966.4583 | -1.26 | -1.063 | 56.86 | 54.89 | -8.74 | 7777 | 0.045 | 47.91 | 13.05 | 17.7 | 6999
2014-11-23 12:00 | 41966.5 | -1.265 | -1.067 | 55.87 | 53.73 | -8.94 | 7777 | 0.047 | 49.55 | 11.8 | 16.07 | 6999
2014-11-23 13:00 | 41966.5417 | -1.204 | -1.021 | 55.43 | 53.29 | -8.98 | 7777 | 0.045 | 55.04 | 12.02 | 14.54 | 6999
2014-11-23 14:00 | 41966.5833 | -1.084 | -0.913 | 54.075 | 52.135 | -9.22 | 7777 | 0.045 | 45.45 | 12.69 | 14.9 | 6999
2014-11-23 15:00 | 41966.625 | -1.1 | -0.928 | 54.07 | 52.035 | -9.2 | 7777 | 0.048 | 55.19 | 11.58 | 15.46 | 6999
2014-11-23 16:00 | 41966.6667 | -1.525 | -1.309 | 55.665 | 53.56 | -9.01 | 7777 | 0.047 | 61.7 | 10.97 | 13.76 | 6999
2014-11-23 17:00 | 41966.7083 | -1.653 | -1.434 | 56.79 | 54.785 | -9 | 7777 | 0.048 | 50.95 | 11.33 | 12.22 | 6999
2014-11-23 18:00 | 41966.75 | -1.46 | -1.251 | 55.84 | 53.705 | -9.11 | 7777 | 0.048 | 49.79 | 12.12 | 14.72 | 6999
2014-11-23 19:00 | 41966.7917 | -1.431 | -1.237 | 54.955 | 52.95 | -9.31 | 7777 | 0.047 | 42.37 | 10.84 | 13.9 | 6999
2014-11-23 20:00 | 41966.8333 | -1.262 | -1.06 | 53.665 | 51.7 | -9.48 | 7777 | 0.046 | 42.46 | 13.16 | 14.48 | 6999
2014-11-23 21:00 | 41966.875 | -1.138 | -0.924 | 52.27 | 50.335 | -9.66 | 7777 | 0.048 | 48.1 | 12.78 | 14.86 | 6999
2014-11-23 22:00 | 41966.9167 | -1.099 | -0.879 | 52.545 | 50.575 | -9.57 | 7777 | 0.046 | 38.51 | 10.55 | 14.12 | 6999
2014-11-23 23:00 | 41966.9583 | -1.204 | -0.986 | 54.275 | 52.34 | -9.33 | 7777 | 0.043 | 49.79 | 8.79 | 12.5 | 6999
2014-11-24 | 41967 | -1.337 | -1.123 | 55.225 | 53.22 | -9.18 | 7777 | 0.046 | 44.78 | 7.262 | 12.07 | 6999
2014-11-24 01:00 | 41967.0417 | -1.419 | -1.195 | 55.535 | 53.63 | -9.2 | 7777 | 0.048 | 46.18 | 7.982 | 10.3 | 6999
2014-11-24 02:00 | 41967.0833 | -1.58 | -1.362 | 56.04 | 54.075 | -9.24 | 7777 | 0.047 | 48.2 | 8.27 | 11.89 | 6999
2014-11-24 03:00 | 41967.125 | -1.546 | -1.31 | 55.535 | 53.36 | -9.36 | 7777 | 0.047 | 41.21 | 8.54 | 11.91 | 6999
2014-11-24 04:00 | 41967.1667 | -1.728 | -1.501 | 58.15 | 56.08 | -8.77 | 7777 | 0.047 | 40.83 | 11.73 | 11.92 | 6999
2014-11-24 05:00 | 41967.2083 | -1.826 | -1.616 | 60.73 | 58.595 | -8.45 | 7777 | 0.047 | 32.54 | 10.35 | 12.68 | 6999
2014-11-24 06:00 | 41967.25 | -2.37 | -2.139 | 63.715 | 61.715 | -8.3 | 7777 | 0.048 | 43.73 | 9.39 | 12.67 | 6999
2014-11-24 07:00 | 41967.2917 | -2.45 | -2.167 | 61.245 | 59.005 | -9.08 | 7777 | 0.047 | 54.24 | 9.32 | 10.54 | 6999
2014-11-24 08:00 | 41967.3333 | -2.254 | -2.001 | 57.885 | 55.71 | -9.41 | 7777 | 0.048 | 58.53 | 9.75 | 12.32 | 6999
2014-11-24 09:00 | 41967.375 | -2.204 | -1.946 | 55.375 | 53.165 | -9.78 | 7777 | 0.047 | 69.76 | 7.487 | 11.13 | 6999
2014-11-24 10:00 | 41967.4167 | -2.17 | -1.929 | 55.375 | 53.335 | -9.93 | 7777 | 0.048 | 57.66 | 10.9 | 11.91 | 6999
2014-11-24 11:00 | 41967.4583 | -1.879 | -1.665 | 55.03 | 53.065 | -9.66 | 7777 | 0.046 | 57.18 | 7.085 | 11.49 | 6999
2014-11-24 12:00 | 41967.5 | -1.618 | -1.496 | 52.35 | 51.06 | -10.09 | 7777 | 0.046 | 62.86 | 7.696 | 9.31 | 6999
2014-11-24 13:00 | 41967.5417 | -0.987 | -1.186 | 51.94 | 51.465 | -9.79 | 0 | 0.046 | 55.38 | 5.545 | 8.64 | 6999
2014-11-24 14:00 | 41967.5833 | -1.099 | -1.27 | 51.595 | 50.745 | -9.87 | 7777 | 0.042 | 36.44 | 4.96 | 9.64 | 6999
2014-11-24 15:00 | 41967.625 | -2.739 | -2.628 | 56.28 | 54.82 | -10.34 | 7777 | 0.051 | 8.82 | 2.674 | 5.276 | 6999
2014-11-24 16:00 | 41967.6667 | -4.893 | -4.571 | 63.045 | 60.23 | -10.77 | 7777 | 0.05 | 69.91 | 0.137 | 3.401 | 6999
2014-11-24 17:00 | 41967.7083 | -6.552 | -6.156 | 74.515 | 71.42 | -10.74 | 7777 | 0.051 | 315.6 | 0.332 | 2.153 | 6999
2014-11-24 18:00 | 41967.75 | -5.835 | -5.033 | 68 | 61.985 | -11.05 | 7777 | 0.043 | 86.1 | 0.439 | 2.283 | 6999
2014-11-24 19:00 | 41967.7917 | -5.706 | -4.867 | 63.48 | 60.285 | -11.4 | 7777 | 0.047 | 17.99 | 0.738 | 1.548 | 6999
2014-11-24 20:00 | 41967.8333 | -5.585 | -5.205 | 63.375 | 59.91 | -11.76 | 7777 | 0.047 | 273.1 | 1.053 | 1.855 | 6999
2014-11-24 21:00 | 41967.875 | -5.428 | -5.098 | 61.67 | 59.3 | -11.56 | 7777 | 0.047 | 248.4 | 0.619 | 2.102 | 6999
2014-11-24 22:00 | 41967.9167 | -6.263 | -5.925 | 68.33 | 66.565 | -11.17 | 7777 | 0.044 | 350.3 | 1.97 | 2.455 | 6999
2014-11-24 23:00 | 41967.9583 | -6.676 | -6.375 | 72.445 | 70.645 | -10.78 | 7777 | 0.053 | 321.1 | 0.505 | 2.52 | 6999
2014-11-25 | 41968 | -5.266 | -4.747 | 66.61 | 63.31 | -10.41 | 7777 | 0.047 | 54.98 | 4.06 | 4.853 | 6999
2014-11-25 01:00 | 41968.0417 | -4.061 | -3.616 | 65.38 | 62.725 | -10 | 7777 | 0.046 | 67.47 | 7.188 | 7.682 | 6999
2014-11-25 02:00 | 41968.0833 | -3.041 | -2.725 | 57.385 | 54.83 | -10.25 | 7777 | 0.048 | 67.59 | 6.87 | 8.3 | 6999
2014-11-25 03:00 | 41968.125 | -2.723 | -2.419 | 55.98 | 53.78 | -10.34 | 7777 | 0.047 | 52.93 | 5.787 | 7.487 | 6999
2014-11-25 04:00 | 41968.1667 | -3.237 | -2.981 | 62.06 | 60.195 | -10.51 | 7777 | 0.048 | 87.6 | 5.895 | 7.624 | 6999
2014-11-25 05:00 | 41968.2083 | -6.977 | -6.772 | 76.275 | 73.88 | -9.78 | 7777 | 0.049 | 82.4 | 9.74 | 9.74 | 6999
2014-11-25 06:00 | 41968.25 | -7.501 | -7.28 | 83.3 | 81.15 | -9.7 | 7777 | 0.049 | 93.3 | 4.751 | 8.76 | 6999
2014-11-25 07:00 | 41968.2917 | -8.43 | -8.25 | 88.3 | 85.95 | -9.95 | 7777 | 0.049 | 114.5 | 0.969 | 7.063 | 6999
2014-11-25 08:00 | 41968.3333 | -8.72 | -8.55 | 90.1 | 87.45 | -10.03 | 7777 | 0.049 | 324.1 | 0.853 | 3.115 | 6999
2014-11-25 09:00 | 41968.375 | -8.05 | -7.947 | 88.85 | 87 | -9.59 | 7777 | 0.047 | 323.4 | 1.761 | 2.51 | 6999
2014-11-25 10:00 | 41968.4167 | -7.712 | -7.621 | 88.35 | 87.25 | -9.3 | 7777 | 0.046 | 309.7 | 0.562 | 2.228 | 6999
2014-11-25 11:00 | 41968.4583 | -7.427 | -7.371 | 88.55 | 87.55 | -9 | 7777 | 0.048 | 36.85 | 0 | 1.163 | 6999
2014-11-25 12:00 | 41968.5 | -7.049 | -6.98 | 88.8 | 87.85 | -8.58 | 7777 | 0.049 | 321.1 | 0.693 | 1.068 | 6999
2014-11-25 13:00 | 41968.5417 | -6.677 | -6.616 | 88.4 | 88 | -8.25 | 7777 | 0.047 | 6.896 | 0.849 | 1.463 | 6999
2014-11-25 14:00 | 41968.5833 | -6.184 | -6.324 | 86.75 | 87.9 | -8 | 7777 | 0.046 | 96.3 | 0.33 | 1.192 | 6999
2014-11-25 15:00 | 41968.625 | -6.653 | -6.69 | 88.8 | 88.4 | -8.27 | 7777 | 0.047 | 162.6 | 0.519 | 1.233 | 6999
2014-11-25 16:00 | 41968.6667 | -7.643 | -7.541 | 88.7 | 87.75 | -9.2 | 7777 | 0.055 | 58.65 | 1.69 | 2.278 | 6999
2014-11-25 17:00 | 41968.7083 | -8.14 | -7.989 | 86.6 | 86.85 | -9.86 | 7777 | 0.055 | 52.19 | 2.357 | 2.55 | 6999
2014-11-25 18:00 | 41968.75 | -7.867 | -7.73 | 87.35 | 86.6 | -9.67 | 7777 | 0.058 | 193.4 | 0.841 | 3.152 | 6999
2014-11-25 19:00 | 41968.7917 | -7.848 | -7.784 | 87.75 | 87.1 | -9.54 | 7777 | 0.07 | 201.4 | 0.918 | 2.803 | 6999
2014-11-25 20:00 | 41968.8333 | -8.19 | -8.07 | 89.4 | 87.7 | -9.62 | 7777 | 0.055 | 322.3 | 1.039 | 1.506 | 6999
2014-11-25 21:00 | 41968.875 | -8.03 | -7.912 | 89.5 | 87.8 | -9.49 | 7777 | 0.037 | 262.6 | 0.908 | 1.606 | 6999
2014-11-25 22:00 | 41968.9167 | -8.57 | -8.41 | 89.2 | 87.75 | -10.03 | 7777 | 0.038 | 265 | 0.975 | 1.705 | 6999
2014-11-25 23:00 | 41968.9583 | -8.43 | -8.29 | 88.5 | 87.15 | -9.98 | 7777 | 0.058 | 259.9 | 1.501 | 1.949 | 6999
2014-11-26 | 41969 | -8.72 | -8.6 | 88.7 | 87.2 | -10.24 | 7777 | 0.051 | 268.3 | 1.63 | 2.169 | 6999
2014-11-26 01:00 | 41969.0417 | -8.81 | -8.68 | 88.7 | 86.95 | -10.39 | 7777 | 0.051 | 72.5 | 0.644 | 1.589 | 6999
2014-11-26 02:00 | 41969.0833 | -8.67 | -8.56 | 88 | 86.75 | -10.33 | 7777 | 0.044 | 98.2 | 1.405 | 2.509 | 6999
2014-11-26 03:00 | 41969.125 | -8.78 | -8.68 | 87.85 | 86.7 | -10.42 | 7777 | 0.043 | 103.5 | 1.261 | 2.187 | 6999
2014-11-26 04:00 | 41969.1667 | -9.83 | -9.75 | 87.4 | 85.9 | -11.54 | 7777 | 0.061 | 161.8 | 1.728 | 2.06 | 6999
2014-11-26 05:00 | 41969.2083 | -10.26 | -10.11 | 87.35 | 85.3 | -11.97 | 7777 | 0.056 | 41.15 | 2.099 | 2.099 | 6999
2014-11-26 06:00 | 41969.25 | -10.67 | -10.59 | 86.4 | 84.65 | -12.54 | 7777 | 0.059 | 277 | 0.238 | 2.061 | 6999
2014-11-26 07:00 | 41969.2917 | -11.47 | -11.36 | 85.2 | 83.7 | -13.48 | 7777 | 0.059 | 311.3 | 0.923 | 1.267 | 6999
2014-11-26 08:00 | 41969.3333 | -12.17 | -12.04 | 84.4 | 82.85 | -14.25 | 7777 | 0.051 | 13.51 | 0 | 1.253 | 6999
2014-11-26 09:00 | 41969.375 | -11.78 | -11.67 | 84.65 | 83.2 | -13.83 | 7777 | 0.075 | 287.2 | 0 | 0.787 | 6999
2014-11-26 10:00 | 41969.4167 | -11.97 | -11.83 | 84.45 | 82.9 | -14.07 | 7777 | 0.082 | 269.6 | 0.648 | 0.928 | 6999
2014-11-26 11:00 | 41969.4583 | -12.41 | -12.24 | 83.65 | 82.5 | -14.6 | 7777 | 0.08 | 96.2 | 0 | 0.794 | 6999
2014-11-26 12:00 | 41969.5 | -13.31 | -12.78 | 82.4 | 81.2 | -15.66 | 7777 | 0.074 | 4.633 | 0.385 | 0.48 | 6999
2014-11-26 13:00 | 41969.5417 | -13.39 | -13.03 | 81.05 | 80.23 | -15.92 | 7777 | 0.073 | 66.85 | 0.688 | 0.987 | 6999
2014-11-26 14:00 | 41969.5833 | -14.41 | -14.05 | 81.45 | 80.235 | -16.89 | 7777 | 0.075 | 76.07 | 1.085 | 2.029 | 6999
2014-11-26 15:00 | 41969.625 | -14.76 | -14.38 | 80.125 | 79.26 | -17.33 | 7777 | 0.074 | 61.16 | 0.693 | 1.29 | 6999
2014-11-26 16:00 | 41969.6667 | -17.02 | -16.15 | 78.225 | 78.055 | -19.89 | 7777 | 0.07 | 47.7 | 0.541 | 0.699 | 6999
2014-11-26 17:00 | 41969.7083 | -16.49 | -15.1 | 79.06 | 78.95 | -19.28 | 7777 | 0.076 | 48.82 | 0.354 | 0.542 | 6999
2014-11-26 18:00 | 41969.75 | -16.26 | -14.87 | 79.205 | 79.135 | -19.02 | 7777 | 0.073 | 41.19 | 0.423 | 0.431 | 6999
2014-11-26 19:00 | 41969.7917 | -16.04 | -14.92 | 79.375 | 79.275 | -18.77 | 7777 | 0.073 | 12.7 | 0 | 0.42 | 6999
2014-11-26 20:00 | 41969.8333 | -16.14 | -14.59 | 79.64 | 79.71 | -18.89 | 7777 | 0.083 | 47.57 | 0.332 | 0.381 | 6999
2014-11-26 21:00 | 41969.875 | -16.33 | -14.68 | 79.31 | 79.845 | -19.1 | 7777 | 0.076 | 60.32 | 0 | 0.381 | 6999
2014-11-26 22:00 | 41969.9167 | -15.84 | -14.06 | 79.965 | 80.345 | -18.54 | 7777 | 0.073 | 43.51 | 0.595 | 0.634 | 6999
2014-11-26 23:00 | 41969.9583 | -16.01 | -14.23 | 80.36 | 80.385 | -18.73 | 7777 | 0.073 | 57.71 | 0.779 | 0.898 | 6999
2014-11-27 | 41970 | -16.21 | -14.55 | 79.045 | 79.265 | -18.99 | 7777 | 0.075 | 50.95 | 2.296 | 2.296 | 6999
2014-11-27 01:00 | 41970.0417 | -16.53 | -14.98 | 78.645 | 79.285 | -19.4 | 7777 | 0.08 | 346.1 | 0.753 | 2.432 | 6999
2014-11-27 02:00 | 41970.0833 | -15.04 | -13.79 | 79.925 | 80.465 | -17.76 | 7777 | 0.076 | 340.1 | 1.454 | 1.617 | 6999
2014-11-27 03:00 | 41970.125 | -14.86 | -13.5 | 79.32 | 80.39 | -17.65 | 7777 | 0.075 | 14.29 | 0.652 | 1.524 | 6999
2014-11-27 04:00 | 41970.1667 | -15.91 | -13.96 | 76.575 | 75.225 | -19.06 | 7777 | 0.07 | 39.55 | 0.714 | 1.687 | 6999
2014-11-27 05:00 | 41970.2083 | -15.91 | -13.36 | 72.91 | 66.42 | -19.57 | 7777 | 0.074 | 354.5 | 0.444 | 1.209 | 6999
2014-11-27 06:00 | 41970.25 | -15.32 | -12.77 | 63.02 | 53.19 | -20.44 | 7777 | 0.069 | 73.89 | 0.959 | 1.576 | 6999
2014-11-27 07:00 | 41970.2917 | -15.73 | -12.84 | 60.57 | 44.35 | -21.56 | 7777 | 0.074 | 334.6 | 0.828 | 1.119 | 6999
2014-11-27 08:00 | 41970.3333 | -15.6 | -12.69 | 56.11 | 37.58 | -22.07 | 7777 | 0.069 | 40.52 | 1.491 | 2.672 | 6999
2014-11-27 09:00 | 41970.375 | -14.29 | -11.37 | 49.92 | 32.92 | -22.9 | 7777 | 0.064 | 56.94 | 0 | 1.864 | 6999
2014-11-27 10:00 | 41970.4167 | -15.33 | -12.2 | 47.13 | 32.915 | -23.71 | 7777 | 0.069 | 58.53 | 1.775 | 3.263 | 6999
2014-11-27 11:00 | 41970.4583 | -13.1 | -10.02 | 39.92 | 26.56 | -24.03 | 7777 | 0.073 | 274.4 | 0 | 1.96 | 6999
2014-11-27 12:00 | 41970.5 | -11.41 | -9.78 | 32.33 | 25.225 | -25.2 | 7777 | 0.064 | 93.6 | 0 | 1.584 | 6999
2014-11-27 13:00 | 41970.5417 | -10.92 | -10.47 | 33.59 | 30.19 | -23.81 | 7777 | 0.063 | 47.45 | 1.705 | 2.755 | 6999
2014-11-27 14:00 | 41970.5833 | -11.18 | -9.57 | 33.175 | 27.225 | -24.67 | 7777 | 0.066 | 100.5 | 0.47 | 2.873 | 6999
2014-11-27 15:00 | 41970.625 | -11.99 | -9.83 | 30.555 | 23.93 | -26.06 | 7777 | 0.069 | 59.41 | 2.272 | 2.744 | 6999
2014-11-27 16:00 | 41970.6667 | -13.66 | -10.69 | 33.86 | 25.22 | -26.39 | 7777 | 0.078 | 36.88 | 0.529 | 3.523 | 6999
2014-11-27 17:00 | 41970.7083 | -12.28 | -9.86 | 28.285 | 22.235 | -27.29 | 7777 | 0.07 | 21.24 | 0.833 | 2.51 | 6999
2014-11-27 18:00 | 41970.75 | -12.6 | -9.97 | 29.305 | 21.69 | -27.08 | 7777 | 0.073 | 13.42 | 1.013 | 1.429 | 6999
2014-11-27 19:00 | 41970.7917 | -10.4 | -8.73 | 24 | 18.02 | -28.12 | 7777 | 0.074 | 323 | 0 | 0.939 | 6999
2014-11-27 20:00 | 41970.8333 | -11.22 | -9.46 | 25.595 | 19.65 | -27.74 | 7777 | 0.07 | 35.48 | 0.292 | 1.772 | 6999
2014-11-27 21:00 | 41970.875 | -10.97 | -9.46 | 23.05 | 19 | -28.29 | 7777 | 0.075 | 278.3 | 0.444 | 1.241 | 6999
2014-11-27 22:00 | 41970.9167 | -10.9 | -9.56 | 22.165 | 18.795 | -28.27 | 7777 | 0.076 | 37.99 | 0.193 | 1.439 | 6999
2014-11-27 23:00 | 41970.9583 | -10.27 | -8.17 | 23.485 | 17.095 | -28.28 | 7777 | 0.063 | 69.79 | 0 | 2.7 | 6999
2014-11-28 | 41971 | -9.43 | -7.842 | 20.225 | 16.245 | -28.41 | 7777 | 0.066 | 14.72 | 0.568 | 1.666 | 6999
2014-11-28 01:00 | 41971.0417 | -8.62 | -7.612 | 18.22 | 15.125 | -28.56 | 7777 | 0.065 | 197.1 | 0 | 2.153 | 6999
2014-11-28 02:00 | 41971.0833 | -9.74 | -8.4 | 24.195 | 19.815 | -27.33 | 7777 | 0.068 | 10.76 | 0.323 | 2.716 | 6999
2014-11-28 03:00 | 41971.125 | -10.82 | -9.75 | 26.815 | 22.26 | -26.42 | 7777 | 0.078 | 263.9 | 0 | 2.347 | 6999
2014-11-28 04:00 | 41971.1667 | -9.14 | -7.766 | 20.865 | 17.165 | -27.76 | 7777 | 0.076 | 74.66 | 0 | 1.034 | 6999
2014-11-28 05:00 | 41971.2083 | -10.65 | -9.52 | 29.155 | 25.725 | -25.06 | 7777 | 0.073 | 77.89 | 7.974 | 7.974 | 6999
2014-11-28 06:00 | 41971.25 | -10.6 | -9.79 | 35.175 | 31.335 | -23.34 | 7777 | 0.077 | 116.7 | 0.327 | 6.929 | 6999
2014-11-28 07:00 | 41971.2917 | -8.98 | -8.08 | 25.795 | 21.175 | -25.39 | 7777 | 0.075 | 329.5 | 2.035 | 3.972 | 6999
2014-11-28 08:00 | 41971.3333 | -8.14 | -7.475 | 25.52 | 22.05 | -26.24 | 7777 | 0.073 | 332.7 | 0.403 | 2.867 | 6999
2014-11-28 09:00 | 41971.375 | -9.02 | -7.928 | 25.175 | 20.045 | -25.89 | 7777 | 0.074 | 328.6 | 1.504 | 2.213 | 6999
2014-11-28 10:00 | 41971.4167 | -9.6 | -8.76 | 32.715 | 27.62 | -23.88 | 7777 | 0.073 | 43.37 | 1.361 | 4.157 | 6999
2014-11-28 11:00 | 41971.4583 | -8.3 | -7.725 | 29.315 | 26.265 | -23.84 | 7777 | 0.079 | 55.82 | 1.934 | 2.36 | 6999
2014-11-28 12:00 | 41971.5 | -7.523 | -6.981 | 28.84 | 25.275 | -22.84 | 7777 | 0.075 | 102 | 2.149 | 3.956 | 6999
2014-11-28 13:00 | 41971.5417 | -7.404 | -6.785 | 26.395 | 22.08 | -23.42 | 7777 | 0.077 | 338.1 | 0.078 | 2.35 | 6999
2014-11-28 14:00 | 41971.5833 | -6.957 | -6.412 | 24.255 | 21.135 | -24.72 | 7777 | 0.076 | 342.7 | 0.743 | 2.069 | 6999
2014-11-28 15:00 | 41971.625 | -7.601 | -6.587 | 28.465 | 25.405 | -22.8 | 7777 | 0.076 | 94.1 | 0.918 | 3.492 | 6999
2014-11-28 16:00 | 41971.6667 | -7.782 | -7.174 | 26.195 | 22.56 | -23.98 | 7777 | 0.073 | 52.63 | 1.824 | 1.824 | 6999
2014-11-28 17:00 | 41971.7083 | -9.91 | -8.55 | 31.02 | 25.48 | -24.25 | 7777 | 0.068 | 39.71 | 0.892 | 2.626 | 6999
2014-11-28 18:00 | 41971.75 | -11.49 | -10.26 | 35.61 | 31.57 | -23.72 | 7777 | 0.073 | 197.2 | 0.003 | 1.976 | 6999
2014-11-28 19:00 | 41971.7917 | -11.42 | -10.46 | 32.865 | 28.955 | -24.93 | 7777 | 0.078 | 242.7 | 0.021 | 1.431 | 6999
2014-11-28 20:00 | 41971.8333 | -11.02 | -10.05 | 32.225 | 28.04 | -24.55 | 7777 | 0.074 | 55.26 | 0.836 | 2.311 | 6999
2014-11-28 21:00 | 41971.875 | -11.12 | -10.34 | 38.545 | 33.85 | -23.04 | 7777 | 0.071 | 342.5 | 0.911 | 5.542 | 6999
2014-11-28 22:00 | 41971.9167 | -11.24 | -10.3 | 34.09 | 30.555 | -24.31 | 7777 | 0.074 | 332.6 | 0.9 | 0.995 | 6999
2014-11-28 23:00 | 41971.9583 | -11.43 | -9.82 | 37.495 | 32.155 | -23.29 | 7777 | 0.076 | 52.85 | 3.151 | 4.095 | 6999
2014-11-29 | 41972 | -9.75 | -8.3 | 35.445 | 30.76 | -22.21 | 7777 | 0.074 | 341.5 | 0 | 2.965 | 6999
2014-11-29 01:00 | 41972.0417 | -7.422 | -6.504 | 29.32 | 25.48 | -22.71 | 7777 | 0.075 | 237.1 | 0.647 | 0.769 | 6999
2014-11-29 02:00 | 41972.0833 | -6.761 | -6.505 | 35.025 | 31.695 | -20.17 | 7777 | 0.077 | 304.1 | 1.013 | 1.292 | 6999
2014-11-29 03:00 | 41972.125 | -7.357 | -7.012 | 39.98 | 34.95 | -18.95 | 7777 | 0.077 | 295.9 | 0.136 | 1.294 | 6999
2014-11-29 04:00 | 41972.1667 | -7.738 | -7.284 | 43.375 | 41.24 | -18.5 | 7777 | 0.076 | 338.9 | 0.877 | 0.929 | 6999
2014-11-29 05:00 | 41972.2083 | -8.28 | -7.435 | 50.005 | 45.625 | -16.27 | 7777 | 0.079 | 51.91 | 0.532 | 1.397 | 6999
2014-11-29 06:00 | 41972.25 | -8.14 | -7.527 | 57.55 | 52.045 | -14.99 | 7777 | 0.08 | 48.82 | 0 | 1.895 | 6999
2014-11-29 07:00 | 41972.2917 | -7.576 | -7.202 | 51.435 | 46.98 | -15.99 | 7777 | 0.082 | 265.1 | 1.125 | 1.153 | 6999
2014-11-29 08:00 | 41972.3333 | -9.57 | -8.71 | 54.665 | 51.195 | -16.91 | 7777 | 0.077 | 41.44 | 1.676 | 2.029 | 6999
2014-11-29 09:00 | 41972.375 | -9.79 | -8.67 | 53.61 | 48.785 | -17.17 | 7777 | 0.077 | 2.798 | 0.836 | 1.681 | 6999
2014-11-29 10:00 | 41972.4167 | -9.26 | -8.45 | 56.495 | 51.775 | -16.27 | 7777 | 0.079 | 45.25 | 1.777 | 2.047 | 6999
2014-11-29 11:00 | 41972.4583 | -9.06 | -8.42 | 62.475 | 57.515 | -14.74 | 7777 | 0.083 | 41.3 | 1.459 | 2.336 | 6999
2014-11-29 12:00 | 41972.5 | -7.903 | -7.507 | 62.54 | 59.585 | -13.61 | 7777 | 0.085 | 327.7 | 0 | 1.573 | 6999
2014-11-29 13:00 | 41972.5417 | -8.04 | -8.1 | 64.615 | 63.73 | -13.38 | 7777 | 0.103 | 128.5 | 0 | 1.271 | 6999
2014-11-29 14:00 | 41972.5833 | -9.03 | -8.91 | 80.09 | 79.225 | -11.58 | 7777 | 0.073 | 92.5 | 1.459 | 1.459 | 6999
2014-11-29 15:00 | 41972.625 | -9.61 | -9.57 | 80.44 | 79.18 | -12.37 | 7777 | 0.066 | 65.99 | 5.248 | 5.852 | 6999
2014-11-29 16:00 | 41972.6667 | -9.52 | -9.39 | 83.25 | 81.65 | -11.8 | 7777 | 0.099 | 67.35 | 2.221 | 5.841 | 6999
2014-11-29 17:00 | 41972.7083 | -8.86 | -8.72 | 85.4 | 83.8 | -10.83 | 7777 | 0.073 | 64.02 | 0 | 2.28 | 6999
2014-11-29 18:00 | 41972.75 | -8.82 | -8.7 | 86.85 | 85.5 | -10.6 | 7777 | 0.073 | 340.1 | 0 | 0.921 | 6999
2014-11-29 19:00 | 41972.7917 | -8.96 | -8.85 | 86.95 | 85.85 | -10.74 | 7777 | 0.103 | 174.8 | 1.179 | 1.446 | 6999
2014-11-29 20:00 | 41972.8333 | -9.66 | -9.52 | 88.45 | 86.55 | -11.2 | 7777 | 0.115 | 238.1 | 1.519 | 3.033 | 6999
2014-11-29 21:00 | 41972.875 | -10.32 | -10.19 | 87.3 | 85.2 | -12.03 | 7777 | 0.123 | 268.7 | 2.068 | 3.11 | 6999
2014-11-29 22:00 | 41972.9167 | -11.07 | -10.96 | 86.05 | 84.15 | -12.97 | 7777 | 0.143 | 320.6 | 2.522 | 3.45 | 6999
2014-11-29 23:00 | 41972.9583 | -11.18 | -11.06 | 85.1 | 83.6 | -13.17 | 7777 | 0.149 | 309.5 | 1.656 | 3.123 | 6999
2014-11-30 | 41973 | -11.24 | -10.97 | 85.05 | 84.2 | -13.27 | 7777 | 0.148 | 63.74 | 1.674 | 2.422 | 6999
2014-11-30 01:00 | 41973.0417 | -9.84 | -9.53 | 85.55 | 83.9 | -11.77 | 7777 | 0.148 | 261.2 | 0.39 | 2.703 | 6999
2014-11-30 02:00 | 41973.0833 | -9.26 | -8.78 | 82.885 | 78.805 | -11.43 | 7777 | 0.147 | 35.51 | 0.83 | 1.204 | 6999
2014-11-30 03:00 | 41973.125 | -9.16 | -8.31 | 80.225 | 72.055 | -11.99 | 7777 | 0.15 | 62.71 | 1.666 | 1.766 | 6999
2014-11-30 04:00 | 41973.1667 | -9.28 | -8.46 | 77.87 | 69.305 | -12.39 | 7777 | 0.151 | 65.99 | 1.408 | 1.95 | 6999
2014-11-30 05:00 | 41973.2083 | -9.52 | -8.86 | 72.94 | 65.91 | -13.11 | 7777 | 0.15 | 116 | 0.018 | 3.789 | 6999
2014-11-30 06:00 | 41973.25 | -9.12 | -8.08 | 70.155 | 60.335 | -13.57 | 7777 | 0.148 | 354 | 0 | 0.781 | 6999
2014-11-30 07:00 | 41973.2917 | -8.64 | -8.17 | 72.94 | 68.46 | -12.64 | 7777 | 0.141 | 31.26 | 2.114 | 2.527 | 6999
2014-11-30 08:00 | 41973.3333 | -8.95 | -8.52 | 77.195 | 72.77 | -12.34 | 7777 | 0.139 | 38.83 | 2.177 | 3.654 | 6999
2014-11-30 09:00 | 41973.375 | -9.75 | -9.18 | 71.545 | 67.025 | -13.9 | 7777 | 0.134 | 54.37 | 3.794 | 4.088 | 6999
2014-11-30 10:00 | 41973.4167 | -9.28 | -8.51 | 61.665 | 55.31 | -15.69 | 7777 | 0.129 | 41.25 | 2.573 | 3.807 | 6999
2014-11-30 11:00 | 41973.4583 | -8.92 | -8.12 | 54.7 | 48.72 | -16.22 | 7777 | 0.123 | 47.71 | 3.556 | 3.623 | 6999
2014-11-30 12:00 | 41973.5 | -8.51 | -8.15 | 54.9 | 51.535 | -16 | 7777 | 0.121 | 63.49 | 3.038 | 3.69 | 6999
2014-11-30 13:00 | 41973.5417 | -6.931 | -6.879 | 50.65 | 47.76 | -15.43 | 7777 | 0.123 | 79.63 | 3.208 | 4.113 | 6999
2014-11-30 14:00 | 41973.5833 | -7.382 | -7.208 | 54.58 | 51.73 | -15.17 | 7777 | 0.125 | 91 | 2.894 | 3.878 | 6999
2014-11-30 15:00 | 41973.625 | -9.72 | -9.2 | 59.885 | 56.385 | -16.01 | 7777 | 0.126 | 44.72 | 3.094 | 4.033 | 6999
2014-11-30 16:00 | 41973.6667 | -11.18 | -9.5 | 60.545 | 55.915 | -17.26 | 7777 | 0.119 | 45.11 | 2.631 | 3.02 | 6999
2014-11-30 17:00 | 41973.7083 | -11.48 | -9.82 | 60.085 | 54.405 | -17.95 | 7777 | 0.116 | 50.53 | 2.92 | 2.92 | 6999
2014-11-30 18:00 | 41973.75 | -12.86 | -10.59 | 59.615 | 54.62 | -18.88 | 7777 | 0.12 | 39.34 | 2.873 | 4.003 | 6999
2014-11-30 19:00 | 41973.7917 | -12.5 | -10.22 | 58.29 | 52.005 | -18.77 | 7777 | 0.121 | 13.18 | 1.824 | 3.02 | 6999
2014-11-30 20:00 | 41973.8333 | -11.73 | -9.45 | 57.1 | 50.03 | -18.68 | 7777 | 0.116 | 23.99 | 0 | 2.628 | 6999
2014-11-30 21:00 | 41973.875 | -11.94 | -9.83 | 57.31 | 52.515 | -18.93 | 7777 | 0.117 | 57.39 | 2.775 | 3.378 | 6999
2014-11-30 22:00 | 41973.9167 | -12.36 | -9.87 | 58.155 | 49.15 | -19.1 | 7777 | 0.113 | 57.92 | 3.167 | 3.492 | 6999
2014-11-30 23:00 | 41973.9583 | -10.52 | -9.02 | 50.575 | 45.445 | -19.1 | 7777 | 0.112 | 326.7 | 0.127 | 2.742 | 6999
2014-12-01 | 41974 | -10.3 | -9.4 | 46.635 | 43.27 | -19.2 | 7777 | 0.11 | 3.861 | 1.088 | 2.656 | 6999
2014-12-01 01:00 | 41974.0417 | -11.04 | -9.64 | 48.195 | 45.035 | -19.38 | 7777 | 0.117 | 302.1 | 0.451 | 1.418 | 6999
2014-12-01 02:00 | 41974.0833 | -9.88 | -9.15 | 46.84 | 43.37 | -19.17 | 7777 | 0.119 | 100.2 | 0.005 | 1.57 | 6999
2014-12-01 03:00 | 41974.125 | -9.96 | -9.17 | 45.58 | 42.525 | -19.42 | 7777 | 0.116 | 23.79 | 0 | 2.259 | 6999
2014-12-01 04:00 | 41974.1667 | -10.45 | -9.89 | 46.53 | 43.91 | -19.77 | 7777 | 0.118 | 46.52 | 3.366 | 3.366 | 6999
2014-12-01 05:00 | 41974.2083 | -10.29 | -9.61 | 45.98 | 42.245 | -19.69 | 7777 | 0.119 | 229 | 0.98 | 2.768 | 6999
2014-12-01 06:00 | 41974.25 | -10.49 | -9.99 | 46.495 | 44.485 | -19.9 | 7777 | 0.116 | 222.4 | 1.349 | 2.1 | 6999
2014-12-01 07:00 | 41974.2917 | -11.32 | -10.35 | 49.925 | 44.96 | -19.68 | 7777 | 0.12 | 297.5 | 0 | 2.507 | 6999
2014-12-01 08:00 | 41974.3333 | -10.36 | -9.62 | 44.555 | 41.19 | -20.08 | 7777 | 0.118 | 179.9 | 1.186 | 2.419 | 6999
2014-12-01 09:00 | 41974.375 | -11.13 | -10.18 | 48.09 | 43.535 | -19.94 | 7777 | 0.117 | 28.47 | 1.362 | 1.617 | 6999
2014-12-01 10:00 | 41974.4167 | -10.12 | -9.45 | 46.115 | 43.435 | -19.68 | 7777 | 0.119 | 271.1 | 1.281 | 2.657 | 6999
2014-12-01 11:00 | 41974.4583 | -8.87 | -8.55 | 45.06 | 42.48 | -18.93 | 7777 | 0.123 | 136.2 | 0.207 | 2.747 | 6999
2014-12-01 12:00 | 41974.5 | -8.48 | -8.3 | 45.695 | 42.98 | -18.08 | 7777 | 0.121 | 156 | 0 | 2.537 | 6999
2014-12-01 13:00 | 41974.5417 | -8.57 | -8.35 | 46.68 | 44.165 | -18.09 | 7777 | 0.12 | 297.5 | 1.467 | 1.771 | 6999
2014-12-01 14:00 | 41974.5833 | -8.18 | -7.989 | 44.64 | 42.195 | -18.41 | 7777 | 0.12 | 311.4 | 0.877 | 2.073 | 6999
2014-12-01 15:00 | 41974.625 | -8.54 | -8.3 | 53.44 | 49.6 | -17.31 | 7777 | 0.12 | 232.9 | 1.999 | 4.885 | 6999
2014-12-01 16:00 | 41974.6667 | -9.47 | -9.33 | 54.725 | 51.905 | -16.8 | 7777 | 0.119 | 277.4 | 1.158 | 2.829 | 6999
2014-12-01 17:00 | 41974.7083 | -8.53 | -8.35 | 48.14 | 45.8 | -17.65 | 7777 | 0.121 | 290.9 | 2.208 | 3.735 | 6999
2014-12-01 18:00 | 41974.75 | -7.838 | -7.675 | 53.51 | 51.23 | -15.47 | 7777 | 0.121 | 278.1 | 1.869 | 4.222 | 6999
2014-12-01 19:00 | 41974.7917 | -7.674 | -7.528 | 59 | 56.725 | -14.35 | 7777 | 0.123 | 340.3 | 2.045 | 5.194 | 6999
2014-12-01 20:00 | 41974.8333 | -7.743 | -7.575 | 59.545 | 57.165 | -14.22 | 7777 | 0.123 | 309.7 | 1.205 | 3.734 | 6999
2014-12-01 21:00 | 41974.875 | -7.647 | -7.363 | 62.025 | 59.345 | -13.71 | 7777 | 0.122 | 35.84 | 3.776 | 6.966 | 6999
2014-12-01 22:00 | 41974.9167 | -5.373 | -5.03 | 58.655 | 55.84 | -12.01 | 7777 | 0.102 | 43.21 | 6.115 | 11.11 | 6999
2014-12-01 23:00 | 41974.9583 | -2.529 | -2.214 | 56.615 | 53.865 | -10.15 | 7777 | 0.05 | 51.54 | 13.98 | 16.69 | 6999
2014-12-02 | 41975 | -2.138 | -1.88 | 54.965 | 51.84 | -9.87 | 7777 | 0.043 | 51.73 | 18.44 | 21.06 | 6999
2014-12-02 01:00 | 41975.0417 | -2.012 | -1.73 | 55.675 | 51.6 | -9.96 | 7777 | 0.04 | 37.55 | 24.04 | 24.04 | 6999
2014-12-02 02:00 | 41975.0833 | -1.83 | -1.563 | 57.03 | 53.875 | -9.36 | 7777 | 0.041 | 41.79 | 22.2 | 24.09 | 6999
2014-12-02 03:00 | 41975.125 | -2.243 | -1.987 | 61.48 | 57.605 | -8.51 | 7777 | 0.035 | 43.58 | 21.69 | 26.36 | 6999
2014-12-02 04:00 | 41975.1667 | -2.163 | -1.919 | 60.87 | 57.47 | -8.91 | 7777 | 0.041 | 47.58 | 21.83 | 25.02 | 6999
2014-12-02 05:00 | 41975.2083 | -2.074 | -1.848 | 59.815 | 56.355 | -8.96 | 7777 | 0.025 | 49.27 | 21.02 | 23.55 | 6999
2014-12-02 06:00 | 41975.25 | -1.754 | -1.524 | 58.355 | 55.23 | -8.87 | 7777 | 0.044 | 58.61 | 20.54 | 24.49 | 6999
2014-12-02 07:00 | 41975.2917 | -1.306 | -1.084 | 55.7 | 52.72 | -9.02 | 7777 | 0.031 | 48.1 | 19.13 | 23.19 | 6999
2014-12-02 08:00 | 41975.3333 | -1.138 | -0.931 | 55.765 | 53.495 | -8.84 | 7777 | 0.037 | 40.39 | 18.62 | 22.48 | 6999
2014-12-02 09:00 | 41975.375 | -1.081 | -0.876 | 55.87 | 53.425 | -8.75 | 7777 | 0.037 | 44.97 | 19.03 | 23.34 | 6999
2014-12-02 10:00 | 41975.4167 | -0.73 | -0.527 | 55.055 | 52.71 | -8.62 | 0 | 0.045 | 50.61 | 16.01 | 21.12 | 6999
2014-12-02 11:00 | 41975.4583 | -0.532 | -0.335 | 55.63 | 53.425 | -8.35 | 0 | 0.037 | -4.386 | 16.36 | 21.66 | 6999
2014-12-02 12:00 | 41975.5 | -0.309 | -0.135 | 56.035 | 54 | -8.03 | 0 | 0.041 | 32.39 | 17.97 | 19.84 | 6999
2014-12-02 13:00 | 41975.5417 | -0.171 | -0.007 | 57.02 | 55.015 | -7.69 | 0 | 0.034 | -10.84 | 18.97 | 19.55 | 6999
2014-12-02 14:00 | 41975.5833 | -0.525 | -0.369 | 59.97 | 57.835 | -7.339 | 0 | 0.041 | 54.12 | 17.92 | 21.29 | 6999
2014-12-02 15:00 | 41975.625 | -0.623 | -0.442 | 60.315 | 58.14 | -7.349 | 0 | 0.046 | 42.66 | 17.17 | 18.99 | 6999
2014-12-02 16:00 | 41975.6667 | -0.595 | -0.421 | 60.145 | 58.005 | -7.364 | 0 | 0.047 | 53.21 | 13.18 | 17.38 | 6999
2014-12-02 17:00 | 41975.7083 | -0.647 | -0.468 | 60.145 | 57.935 | -7.433 | 0 | 0.048 | 59.38 | 13.92 | 15.18 | 6999
2014-12-02 18:00 | 41975.75 | -0.65 | -0.497 | 59.67 | 57.5 | -7.572 | 0 | 0.049 | 57.69 | 8.69 | 14.34 | 6999
2014-12-02 19:00 | 41975.7917 | -1.041 | -0.844 | 57.97 | 55.835 | -8.29 | 7777 | 0.049 | 52.82 | 9.34 | 11.25 | 6999
2014-12-02 20:00 | 41975.8333 | -0.782 | -0.61 | 55.495 | 53.355 | -8.59 | 0 | 0.048 | 57.11 | 11.47 | 11.85 | 6999
2014-12-02 21:00 | 41975.875 | -0.85 | -0.704 | 53.83 | 51.795 | -9.07 | 0 | 0.049 | 68.83 | 9.5 | 13.44 | 6999
2014-12-02 22:00 | 41975.9167 | -1.397 | -1.263 | 56.075 | 54.04 | -9.04 | 7777 | 0.05 | 63.38 | 9.64 | 11.89 | 6999
2014-12-02 23:00 | 41975.9583 | -2.13 | -1.962 | 54.105 | 52.1 | -10.15 | 7777 | 0.048 | 62.52 | 8.4 | 12.55 | 6999
2014-12-03 | 41976 | -2.89 | -2.638 | 48.95 | 46.68 | -12.11 | 7777 | 0.046 | 41.8 | 11.73 | 13.59 | 6999
2014-12-03 01:00 | 41976.0417 | -3.509 | -3.241 | 47.295 | 44.95 | -13.21 | 7777 | 0.048 | 37.75 | 10.94 | 13.18 | 6999
2014-12-03 02:00 | 41976.0833 | -3.626 | -3.376 | 47.12 | 45.05 | -13.31 | 7777 | 0.05 | 31.67 | 11.05 | 13.05 | 6999
2014-12-03 03:00 | 41976.125 | -4.184 | -3.923 | 50.655 | 48.515 | -12.82 | 7777 | 0.048 | 56.94 | 10.15 | 12.95 | 6999
2014-12-03 04:00 | 41976.1667 | -4.499 | -4.214 | 50.685 | 48.38 | -13.14 | 7777 | 0.046 | 29.03 | 9.84 | 13.51 | 6999
2014-12-03 05:00 | 41976.2083 | -4.593 | -4.316 | 49.88 | 47.64 | -13.38 | 7777 | 0.048 | 41.95 | 10.87 | 12.17 | 6999
2014-12-03 06:00 | 41976.25 | -4.759 | -4.461 | 49.48 | 47.205 | -13.68 | 7777 | 0.049 | 52.56 | 10.79 | 11.48 | 6999
2014-12-03 07:00 | 41976.2917 | -4.953 | -4.668 | 49.92 | 47.545 | -13.59 | 7777 | 0.049 | 71.57 | 9.67 | 12.2 | 6999
2014-12-03 08:00 | 41976.3333 | -5.2 | -4.906 | 51.76 | 49.515 | -13.62 | 7777 | 0.048 | 52.32 | 10.78 | 10.78 | 6999
2014-12-03 09:00 | 41976.375 | -4.744 | -4.461 | 52.95 | 50.74 | -12.72 | 7777 | 0.047 | 40.7 | 11.53 | 12.59 | 6999
2014-12-03 10:00 | 41976.4167 | -4.865 | -4.599 | 57.665 | 55.355 | -11.9 | 7777 | 0.05 | 47.16 | 10.97 | 13.05 | 6999
2014-12-03 11:00 | 41976.4583 | -4.64 | -4.372 | 55.46 | 53.245 | -12.2 | 7777 | 0.048 | 40.36 | 8.2 | 12.24 | 6999
2014-12-03 12:00 | 41976.5 | -4.72 | -4.474 | 54.305 | 52.23 | -12.54 | 7777 | 0.047 | 50.35 | 9.27 | 10.22 | 6999
2014-12-03 13:00 | 41976.5417 | -4.304 | -4.085 | 53.445 | 51.48 | -12.2 | 7777 | 0.044 | 30.04 | 12.48 | 13.54 | 6999
2014-12-03 14:00 | 41976.5833 | -4.255 | -4.112 | 53.78 | 51.71 | -12.22 | 7777 | 0.047 | 64.84 | 10 | 12.95 | 6999
2014-12-03 15:00 | 41976.625 | -4.394 | -4.17 | 54.495 | 52.32 | -12.29 | 7777 | 0.049 | 55.83 | 10.43 | 11.76 | 6999
2014-12-03 16:00 | 41976.6667 | -4.407 | -4.168 | 55.82 | 53.71 | -11.81 | 7777 | 0.047 | 51.78 | 9.9 | 11.8 | 6999
2014-12-03 17:00 | 41976.7083 | -4.382 | -4.146 | 55.985 | 53.82 | -11.91 | 7777 | 0.049 | 65.28 | 10.7 | 12.67 | 6999
2014-12-03 18:00 | 41976.75 | -4.52 | -4.262 | 54.7 | 52.39 | -12.19 | 7777 | 0.047 | -3.327 | 8.82 | 11.22 | 6999
2014-12-03 19:00 | 41976.7917 | -4.572 | -4.279 | 52.19 | 49.815 | -12.79 | 7777 | 0.049 | 51.89 | 10.2 | 11.04 | 6999
2014-12-03 20:00 | 41976.8333 | -4.581 | -4.303 | 51.985 | 49.61 | -12.92 | 7777 | 0.049 | 32.12 | 8.39 | 11.57 | 6999
2014-12-03 21:00 | 41976.875 | -4.814 | -4.52 | 53.49 | 51.25 | -12.88 | 7777 | 0.048 | 50.49 | 9.5 | 11.14 | 6999
2014-12-03 22:00 | 41976.9167 | -4.708 | -4.456 | 54.715 | 52.605 | -12.42 | 7777 | 0.047 | 13.65 | 13.41 | 13.41 | 6999
2014-12-03 23:00 | 41976.9583 | -4.159 | -3.941 | 55.72 | 53.55 | -11.69 | 7777 | 0.05 | 42.62 | 11.56 | 13.63 | 6999
2014-12-04 | 41977 | -4.021 | -3.815 | 54.425 | 52.355 | -11.93 | 7777 | 0.049 | 69.04 | 10.1 | 14.09 | 6999
2014-12-04 01:00 | 41977.0417 | -4.081 | -3.874 | 54.185 | 52.115 | -11.92 | 7777 | 0.05 | 55.54 | 12.33 | 13.63 | 6999
2014-12-04 02:00 | 41977.0833 | -4.099 | -3.901 | 55.58 | 53.505 | -11.69 | 7777 | 0.049 | 53.9 | 11.35 | 13.1 | 6999
2014-12-04 03:00 | 41977.125 | -4.471 | -4.239 | 57.035 | 55 | -11.72 | 7777 | 0.047 | 42.77 | 10.55 | 12.08 | 6999
2014-12-04 04:00 | 41977.1667 | -4.283 | -4.059 | 56.975 | 54.835 | -11.57 | 7777 | 0.048 | 62.53 | 12.5 | 12.5 | 6999
2014-12-04 05:00 | 41977.2083 | -4.179 | -3.953 | 56.29 | 54.15 | -11.63 | 7777 | 0.046 | 39.24 | 11.79 | 12.96 | 6999
2014-12-04 06:00 | 41977.25 | -4.113 | -3.886 | 55.985 | 53.915 | -11.57 | 7777 | 0.046 | 43.77 | 10.2 | 12.99 | 6999
2014-12-04 07:00 | 41977.2917 | -3.963 | -3.736 | 55.065 | 52.995 | -11.76 | 7777 | 0.05 | 28.35 | 12.49 | 12.83 | 6999
2014-12-04 08:00 | 41977.3333 | -3.822 | -3.594 | 54.115 | 51.945 | -11.74 | 7777 | 0.048 | 7.135 | 10.88 | 13.2 | 6999
2014-12-04 09:00 | 41977.375 | -3.807 | -3.568 | 55.135 | 52.93 | -11.49 | 7777 | 0.048 | 69.91 | 7.002 | 12.57 | 6999
2014-12-04 10:00 | 41977.4167 | -3.411 | -3.153 | 54.155 | 51.945 | -11.49 | 7777 | 0.046 | 35.1 | 11.6 | 13.8 | 6999
2014-12-04 11:00 | 41977.4583 | -3.179 | -2.929 | 53.095 | 50.86 | -11.41 | 7777 | 0.051 | 47.92 | 9.1 | 13.42 | 6999
2014-12-04 12:00 | 41977.5 | -3.191 | -2.975 | 53.405 | 51.335 | -11.26 | 7777 | 0.047 | 62.09 | 8.61 | 10.02 | 6999
2014-12-04 13:00 | 41977.5417 | -3.088 | -2.901 | 54.39 | 52.45 | -11.03 | 7777 | 0.051 | 31.43 | 11.24 | 12.22 | 6999
2014-12-04 14:00 | 41977.5833 | -2.465 | -2.33 | 53.71 | 51.975 | -10.65 | 7777 | 0.046 | 69.76 | 13.87 | 14.02 | 6999
2014-12-04 15:00 | 41977.625 | -2.65 | -2.47 | 52.695 | 50.755 | -10.9 | 7777 | 0.046 | 59.39 | 12.03 | 14.95 | 6999
2014-12-04 16:00 | 41977.6667 | -2.578 | -2.37 | 50.79 | 48.82 | -11.4 | 7777 | 0.047 | 62.77 | 11.84 | 12.96 | 6999
2014-12-04 17:00 | 41977.7083 | -2.67 | -2.446 | 49.905 | 47.735 | -11.62 | 7777 | 0.049 | 55.83 | 8.3 | 12.08 | 6999
2014-12-04 18:00 | 41977.75 | -3.144 | -2.848 | 50.45 | 47.97 | -11.98 | 7777 | 0.058 | 8.97 | 4.377 | 8.66 | 6999
2014-12-04 19:00 | 41977.7917 | -3.018 | -2.66 | 49.5 | 47.19 | -12.19 | 7777 | 0.05 | 27.86 | 4.452 | 8.51 | 6999
2014-12-04 20:00 | 41977.8333 | -2.851 | -2.546 | 49.06 | 46.885 | -12.1 | 7777 | 0.049 | 32.4 | 8.2 | 11.56 | 6999
2014-12-04 21:00 | 41977.875 | -2.521 | -2.227 | 46.715 | 44.44 | -12.42 | 7777 | 0.048 | 27.48 | 11.75 | 14.04 | 6999
2014-12-04 22:00 | 41977.9167 | -2.327 | -2.084 | 44.035 | 41.995 | -12.86 | 7777 | 0.053 | 66.09 | 9.89 | 13.38 | 6999
2014-12-04 23:00 | 41977.9583 | -2.16 | -1.898 | 42.165 | 40.165 | -13.42 | 7777 | 0.05 | 42.47 | 8.29 | 12.84 | 6999
2014-12-05 | 41978 | -2.112 | -1.849 | 39.35 | 37.28 | -14.1 | 7777 | 0.048 | 58.09 | 8.45 | 11.93 | 6999
2014-12-05 01:00 | 41978.0417 | -2.275 | -1.969 | 38.7 | 36.43 | -14.44 | 7777 | 0.05 | 58.33 | 5.882 | 10.61 | 6999
2014-12-05 02:00 | 41978.0833 | -3.059 | -2.774 | 41.145 | 38.74 | -14.79 | 7777 | 0.047 | 10.56 | 0.791 | 9.21 | 6999
2014-12-05 03:00 | 41978.125 | -5.106 | -4.697 | 46.175 | 43.865 | -14.93 | 7777 | 0.048 | 316.1 | 2.221 | 3.731 | 6999
2014-12-05 04:00 | 41978.1667 | -5.483 | -5.131 | 45.81 | 43.03 | -15.04 | 7777 | 0.046 | 62.98 | 1.109 | 2.729 | 6999
2014-12-05 05:00 | 41978.2083 | -5.859 | -5.292 | 46.9 | 43 | -15.35 | 7777 | 0.053 | 344.3 | 0.023 | 2.385 | 6999
2014-12-05 06:00 | 41978.25 | -5.422 | -5.059 | 45.31 | 43.24 | -15.34 | 7777 | 0.049 | 279.5 | 1.873 | 2.195 | 6999
2014-12-05 07:00 | 41978.2917 | -6.23 | -5.789 | 45.585 | 43.27 | -15.65 | 7777 | 0.048 | 180.5 | 0.485 | 2.46 | 6999
2014-12-05 08:00 | 41978.3333 | -6.761 | -6.185 | 47.725 | 45.38 | -16.02 | 7777 | 0.047 | 314.5 | 2.073 | 2.594 | 6999
2014-12-05 09:00 | 41978.375 | -7.328 | -6.605 | 48.205 | 45.18 | -16.47 | 7777 | 0.049 | 337.4 | 2.958 | 3.198 | 6999
2014-12-05 10:00 | 41978.4167 | -6.586 | -6.065 | 45.52 | 42.77 | -16.74 | 7777 | 0.05 | 152.7 | 0.573 | 2.92 | 6999
2014-12-05 11:00 | 41978.4583 | -6.14 | -5.717 | 40.525 | 38.555 | -17.1 | 7777 | 0.05 | 267.2 | 1.119 | 3.157 | 6999
2014-12-05 12:00 | 41978.5 | -5.977 | -5.652 | 40.15 | 38.35 | -17.36 | 7777 | 0.049 | 352.3 | 1.297 | 2.751 | 6999
2014-12-05 13:00 | 41978.5417 | -6.188 | -5.865 | 40.62 | 38.685 | -17.31 | 7777 | 0.047 | 343.9 | 1.792 | 3.376 | 6999
2014-12-05 14:00 | 41978.5833 | -8.55 | -8.11 | 49.155 | 47.18 | -17.2 | 7777 | 0.048 | 58.37 | 3.925 | 4.015 | 6999
2014-12-05 15:00 | 41978.625 | -10.02 | -9.37 | 54.56 | 50.925 | -17.47 | 7777 | 0.046 | 44.72 | 2.996 | 5.023 | 6999
2014-12-05 16:00 | 41978.6667 | -9.7 | -8.73 | 53.105 | 48.45 | -17.55 | 7777 | 0.045 | 53.75 | 2.62 | 3.897 | 6999
2014-12-05 17:00 | 41978.7083 | -9.5 | -8.79 | 49.945 | 47.705 | -17.67 | 7777 | 0.049 | 6.128 | 0 | 4.126 | 6999
2014-12-05 18:00 | 41978.75 | -7.998 | -7.464 | 46.65 | 43.865 | -17.45 | 7777 | 0.053 | 6.127 | 2.017 | 2.723 | 6999
2014-12-05 19:00 | 41978.7917 | -7.119 | -6.525 | 45.115 | 42.33 | -17.36 | 7777 | 0.058 | 274 | 0.697 | 2.566 | 6999
2014-12-05 20:00 | 41978.8333 | -6.786 | -6.435 | 43.25 | 41.55 | -17.34 | 7777 | 0.046 | 314.5 | 0.717 | 2.522 | 6999
2014-12-05 21:00 | 41978.875 | -7.391 | -7.083 | 45.08 | 42.875 | -17.41 | 7777 | 0.05 | 294.7 | 0.163 | 2.073 | 6999
2014-12-05 22:00 | 41978.9167 | -7.432 | -7.099 | 45.085 | 42.365 | -17.37 | 7777 | 0.046 | 323.2 | 0.838 | 2.332 | 6999
2014-12-05 23:00 | 41978.9583 | -7.728 | -7.321 | 46.405 | 43.925 | -16.9 | 7777 | 0.054 | 315.1 | 1.833 | 2.842 | 6999
2014-12-06 | 41979 | -7.422 | -7.168 | 47.325 | 45.455 | -16.71 | 7777 | 0.052 | 320.9 | 0.653 | 2.365 | 6999
2014-12-06 01:00 | 41979.0417 | -7.488 | -7.226 | 48.95 | 46.71 | -16.51 | 7777 | 0.049 | 321 | 1.129 | 2.31 | 6999
2014-12-06 02:00 | 41979.0833 | -7.453 | -7.182 | 50.445 | 48.065 | -16.31 | 7777 | 0.049 | 337.3 | 0 | 2.207 | 6999
2014-12-06 03:00 | 41979.125 | -7.814 | -7.4 | 51.025 | 48.51 | -16.31 | 7777 | 0.064 | 284 | 0.405 | 2.329 | 6999
2014-12-06 04:00 | 41979.1667 | -7.819 | -7.494 | 52.725 | 50.655 | -15.82 | 7777 | 0.05 | 253.7 | 0.884 | 1.62 | 6999
2014-12-06 05:00 | 41979.2083 | -8.18 | -7.83 | 56.87 | 54.66 | -15.27 | 7777 | 0.047 | 289.8 | 1.463 | 2.285 | 6999
2014-12-06 06:00 | 41979.25 | -8.52 | -8.18 | 63.325 | 60.95 | -14.36 | 7777 | 0.053 | 274 | 0 | 1.976 | 6999
2014-12-06 07:00 | 41979.2917 | -8.85 | -8.38 | 66.86 | 64.72 | -13.7 | 7777 | 0.054 | 256.9 | 1.408 | 1.432 | 6999
2014-12-06 08:00 | 41979.3333 | -8.77 | -8.26 | 67.475 | 65.235 | -13.61 | 7777 | 0.05 | 298.2 | 0.364 | 1.545 | 6999
2014-12-06 09:00 | 41979.375 | -8.98 | -8.25 | 65.95 | 62.35 | -14.18 | 7777 | 0.05 | 83.5 | 0 | 2.027 | 6999
2014-12-06 10:00 | 41979.4167 | -8.88 | -8.09 | 64.625 | 61.47 | -14.34 | 7777 | 0.048 | 81.3 | 0 | 1.049 | 6999
2014-12-06 11:00 | 41979.4583 | -8.29 | -7.722 | 61.065 | 57.225 | -14.57 | 7777 | 0.053 | 230.6 | 0.519 | 2.411 | 6999
2014-12-06 12:00 | 41979.5 | -7.887 | -7.487 | 58.265 | 56.23 | -14.69 | 7777 | 0.057 | 313.1 | 0.495 | 1.947 | 6999
2014-12-06 13:00 | 41979.5417 | -8.07 | -7.698 | 60.61 | 59.28 | -14.5 | 7777 | 0.051 | 305.3 | 1.401 | 2.574 | 6999
2014-12-06 14:00 | 41979.5833 | -9.01 | -7.84 | 61.97 | 58.845 | -14.84 | 7777 | 0.046 | 59.19 | 0.181 | 3.12 | 6999
2014-12-06 15:00 | 41979.625 | -8.12 | -7.127 | 60.13 | 56.465 | -14.23 | 7777 | 0.045 | 63.44 | 1.202 | 1.761 | 6999
2014-12-06 16:00 | 41979.6667 | -7.885 | -6.827 | 62.88 | 57.69 | -13.96 | 7777 | 0.05 | 151.7 | 0 | 1.865 | 6999
2014-12-06 17:00 | 41979.7083 | -7.025 | -6.248 | 60.2 | 57.28 | -13.24 | 7777 | 0.053 | 269.2 | 1.264 | 1.264 | 6999
2014-12-06 18:00 | 41979.75 | -6.819 | -6.231 | 62.305 | 58.975 | -12.95 | 7777 | 0.048 | 270.4 | 0.655 | 1.926 | 6999
2014-12-06 19:00 | 41979.7917 | -6.483 | -5.986 | 62.365 | 58.56 | -12.56 | 7777 | 0.052 | 80.7 | 0.216 | 2.347 | 6999
2014-12-06 20:00 | 41979.8333 | -6.011 | -5.614 | 63.45 | 60.73 | -11.91 | 7777 | 0.045 | 116.4 | 0 | 2.971 | 6999
2014-12-06 21:00 | 41979.875 | -5.148 | -4.601 | 65.95 | 63.44 | -9.99 | 7777 | 0.053 | 324.1 | 0.802 | 4.897 | 6999
2014-12-06 22:00 | 41979.9167 | -7.102 | -6.871 | 70.95 | 68.365 | -11.4 | 7777 | 0.05 | 279.5 | 1.446 | 2.724 | 6999
2014-12-06 23:00 | 41979.9583 | -4.261 | -3.652 | 71.47 | 67.72 | -8.78 | 7777 | 0.05 | 343.1 | 0.947 | 6.06 | 6999
2014-12-07 | 41980 | -1.776 | -1.351 | 71.795 | 67.95 | -7.196 | 7777 | 0.05 | 53.66 | 10.23 | 10.37 | 6999
2014-12-07 01:00 | 41980.0417 | -0.044 | 0.195 | 64.91 | 62.67 | -5.615 | 0 | 0.048 | 52.97 | 9.28 | 10.62 | 6999
2014-12-07 02:00 | 41980.0833 | 0.715 | 0.932 | 63.77 | 61.605 | -5.423 | 0 | 0.048 | 57.54 | 11.91 | 14.82 | 6999
2014-12-07 03:00 | 41980.125 | 1.411 | 1.602 | 62.14 | 60.175 | -5.178 | 0 | 0.05 | 53.69 | 12.73 | 14.29 | 6999
2014-12-07 04:00 | 41980.1667 | 1.729 | 1.924 | 61.695 | 59.69 | -4.88 | 0 | 0.052 | 55.36 | 7.123 | 13.99 | 6999
2014-12-07 05:00 | 41980.2083 | 2.067 | 2.279 | 63.55 | 61.96 | -4.244 | 0 | 0.045 | 45.77 | 12.07 | 14.51 | 6999
2014-12-07 06:00 | 41980.25 | 2.345 | 2.54 | 61.445 | 59.34 | -4.357 | 0 | 0.049 | 34.59 | 11.92 | 15.8 | 6999
2014-12-07 07:00 | 41980.2917 | 2.412 | 2.606 | 61.24 | 59.44 | -4.324 | 0 | 0.052 | 41.87 | 11.14 | 13.79 | 6999
2014-12-07 08:00 | 41980.3333 | 2.658 | 2.839 | 61.27 | 59.405 | -4.124 | 0 | 0.049 | 57.14 | 9.81 | 13.41 | 6999
2014-12-07 09:00 | 41980.375 | 2.608 | 2.768 | 60.495 | 58.56 | -4.43 | 0 | 0.051 | 63.06 | 11.65 | 14.41 | 6999
2014-12-07 10:00 | 41980.4167 | 3.019 | 3.211 | 59.305 | 57.335 | -4.142 | 0 | 0.049 | 56.75 | 8.8 | 13.09 | 6999
2014-12-07 11:00 | 41980.4583 | 2.845 | 3.004 | 61.61 | 59.715 | -3.595 | 0 | 0.049 | 47.89 | 6.592 | 11.62 | 6999
2014-12-07 12:00 | 41980.5 | 3.252 | 3.458 | 60.255 | 58.185 | -3.753 | 0 | 0.05 | 53.81 | 8.44 | 9.54 | 6999
2014-12-07 13:00 | 41980.5417 | 3.809 | 4.046 | 54.49 | 52.96 | -4.672 | 0 | 0.05 | 353.5 | 2.073 | 9.4 | 6999
2014-12-07 14:00 | 41980.5833 | 1.917 | 2.201 | 62.09 | 60.155 | -4.469 | 0 | 0.051 | 2.794 | 1.352 | 3.291 | 6999
2014-12-07 15:00 | 41980.625 | 1.494 | 2.245 | 64.26 | 60.465 | -4.573 | 0 | 0.049 | 18.98 | 1.913 | 2.742 | 6999
2014-12-07 16:00 | 41980.6667 | 1.318 | 2.275 | 63.8 | 59.83 | -4.936 | 0 | 0.051 | 344.9 | 2.056 | 2.481 | 6999
2014-12-07 17:00 | 41980.7083 | 1.374 | 1.953 | 64.55 | 62.515 | -5.107 | 0 | 0.049 | 238.2 | 2.367 | 2.656 | 6999
2014-12-07 18:00 | 41980.75 | -3.094 | -2.579 | 79.885 | 76.38 | -6.228 | 7777 | 0.051 | 8.15 | 1.318 | 2.321 | 6999
2014-12-07 19:00 | 41980.7917 | -3.554 | -2.785 | 78.175 | 73.805 | -6.78 | 7777 | 0.052 | 286.1 | 0.255 | 3.603 | 6999
2014-12-07 20:00 | 41980.8333 | -6.174 | -5.991 | 85.9 | 84.26 | -8.07 | 7777 | 0.051 | 353.1 | 1.674 | 2.605 | 6999
2014-12-07 21:00 | 41980.875 | -5.62 | -5.383 | 86 | 83.6 | -7.564 | 7777 | 0.049 | 60.14 | 1.958 | 3.023 | 6999
2014-12-07 22:00 | 41980.9167 | -7.111 | -6.853 | 87.4 | 85.8 | -8.7 | 7777 | 0.051 | 346.6 | 0.173 | 2.906 | 6999
2014-12-07 23:00 | 41980.9583 | -7.178 | -6.838 | 86.9 | 85.3 | -8.71 | 7777 | 0.05 | 51.9 | 2.069 | 2.757 | 6999
2014-12-08 | 41981 | 0.353 | 0.933 | 72.425 | 69.1 | -5.203 | 0 | 0.048 | 61.61 | 10.05 | 14.2 | 6999
2014-12-08 01:00 | 41981.0417 | 3.001 | 3.269 | 59.7 | 57.395 | -4 | 0 | 0.049 | 47.27 | 7.21 | 12.95 | 6999
2014-12-08 02:00 | 41981.0833 | 3.281 | 3.539 | 58.29 | 56.32 | -4.268 | 0 | 0.046 | 44.8 | 15.53 | 15.72 | 6999
2014-12-08 03:00 | 41981.125 | 3.167 | 3.439 | 56.86 | 54.86 | -4.607 | 0 | 0.05 | 51.6 | 8.7 | 15.46 | 6999
2014-12-08 04:00 | 41981.1667 | 2.906 | 3.178 | 56.895 | 54.79 | -4.894 | 0 | 0.051 | 51.12 | 10.88 | 13.99 | 6999
2014-12-08 05:00 | 41981.2083 | 2.83 | 3.091 | 55.98 | 53.605 | -5.131 | 0 | 0.048 | 45.38 | 13.14 | 14.26 | 6999
2014-12-08 06:00 | 41981.25 | 2.53 | 2.785 | 56.385 | 54.385 | -5.293 | 0 | 0.049 | 19.9 | 8.7 | 13.37 | 6999
2014-12-08 07:00 | 41981.2917 | 1.864 | 2.147 | 57.81 | 55.54 | -5.535 | 0 | 0.05 | 53.73 | 7.224 | 9.35 | 6999
2014-12-08 08:00 | 41981.3333 | 1.866 | 2.166 | 57.89 | 55.62 | -5.511 | 0 | 0.05 | 56.76 | 6.494 | 8.98 | 6999
2014-12-08 09:00 | 41981.375 | 1.881 | 2.15 | 58.705 | 56.33 | -5.483 | 0 | 0.048 | 50.78 | 4.995 | 8.84 | 6999
2014-12-08 10:00 | 41981.4167 | 0.904 | 1.238 | 59.895 | 57.86 | -5.904 | 0 | 0.061 | 262.7 | 1 | 6.917 | 6999
2014-12-08 11:00 | 41981.4583 | 0.294 | 0.704 | 61.195 | 58.715 | -6.383 | 0 | 0.051 | 350.5 | 1.573 | 2.363 | 6999
2014-12-08 12:00 | 41981.5 | -0.716 | -0.235 | 64.385 | 61.57 | -6.788 | 0 | 0.051 | 247.7 | 0 | 2.51 | 6999
2014-12-08 13:00 | 41981.5417 | -0.482 | -0.08 | 63.47 | 60.76 | -6.812 | 0 | 0.048 | 128.4 | 0.382 | 1.913 | 6999
2014-12-08 14:00 | 41981.5833 | -2.88 | -2.72 | 69.075 | 67.175 | -7.287 | 7777 | 0.048 | 68.02 | 2.927 | 3.918 | 6999
2014-12-08 15:00 | 41981.625 | -3.757 | -3.308 | 72.89 | 70.345 | -7.691 | 7777 | 0.048 | 241.1 | 0 | 5.013 | 6999
2014-12-08 16:00 | 41981.6667 | -4.666 | -4.507 | 77.805 | 75.845 | -7.952 | 7777 | 0.052 | 354.5 | 0 | 1.511 | 6999
2014-12-08 17:00 | 41981.7083 | -5.691 | -5.525 | 80.26 | 78.81 | -8.58 | 7777 | 0.049 | 78.45 | 1.875 | 2.46 | 6999
2014-12-08 18:00 | 41981.75 | -8.34 | -7.952 | 85.7 | 83.25 | -10.35 | 7777 | 0.052 | 32.36 | 0.217 | 4.204 | 6999
2014-12-08 19:00 | 41981.7917 | -7.588 | -6.65 | 83.96 | 79.59 | -9.94 | 7777 | 0.048 | 121.1 | 2.478 | 2.765 | 6999
2014-12-08 20:00 | 41981.8333 | -8.51 | -8.09 | 84.65 | 81.84 | -10.75 | 7777 | 0.05 | 64.35 | 2.667 | 4.376 | 6999
2014-12-08 21:00 | 41981.875 | -8.56 | -7.967 | 84.75 | 80.71 | -10.68 | 7777 | 0.051 | 79.5 | 1.922 | 3.389 | 6999
2014-12-08 22:00 | 41981.9167 | -9.03 | -8.78 | 85.05 | 83.45 | -11.01 | 7777 | 0.051 | 52.1 | 2.298 | 3.353 | 6999
2014-12-08 23:00 | 41981.9583 | -8.39 | -7.99 | 85.85 | 83.2 | -10.44 | 7777 | 0.049 | 114.6 | 1.535 | 2.426 | 6999
2014-12-09 | 41982 | -9.18 | -8.88 | 86 | 84.8 | -11.11 | 7777 | 0.049 | 57.17 | 2.154 | 2.762 | 6999
2014-12-09 01:00 | 41982.0417 | -10.13 | -9.56 | 87.15 | 85.95 | -11.8 | 7777 | 0.048 | 48.92 | 3.023 | 3.459 | 6999
2014-12-09 02:00 | 41982.0833 | -10.89 | -10.45 | 86.6 | 86.2 | -12.45 | 7777 | 0.049 | 94.2 | 2.457 | 3.383 | 6999
2014-12-09 03:00 | 41982.125 | -10.65 | -10.41 | 88.25 | 85.75 | -12.14 | 7777 | 0.049 | 71.75 | 2.225 | 3.695 | 6999
2014-12-09 04:00 | 41982.1667 | -11.21 | -10.79 | 85.6 | 84.35 | -13.13 | 7777 | 0.05 | 127.8 | 1.375 | 2.368 | 6999
2014-12-09 05:00 | 41982.2083 | -9.91 | -9.71 | 86.75 | 85.05 | -11.67 | 7777 | 0.05 | 95.9 | 1.238 | 1.682 | 6999
2014-12-09 06:00 | 41982.25 | -11.03 | -10.79 | 85.85 | 83.9 | -12.95 | 7777 | 0.049 | 65.57 | 1.573 | 1.596 | 6999
2014-12-09 07:00 | 41982.2917 | -10.18 | -9.89 | 86.5 | 85.1 | -12.01 | 7777 | 0.052 | 152.1 | 2.334 | 2.602 | 6999
2014-12-09 08:00 | 41982.3333 | -9.07 | -8.95 | 87.55 | 86 | -10.75 | 7777 | 0.051 | 113.9 | 1.89 | 2.705 | 6999
2014-12-09 09:00 | 41982.375 | -9.08 | -8.96 | 87.7 | 85.9 | -10.76 | 7777 | 0.04 | 98.2 | 1.596 | 2.403 | 6999
2014-12-09 10:00 | 41982.4167 | -9.25 | -9.15 | 87.55 | 85.75 | -10.94 | 7777 | 0.062 | 55.53 | 1.078 | 1.663 | 6999
2014-12-09 11:00 | 41982.4583 | -9.67 | -9.54 | 87.3 | 85.35 | -11.37 | 7777 | 0.054 | 88.1 | 1.161 | 1.627 | 6999
2014-12-09 12:00 | 41982.5 | -9.16 | -9.07 | 87.45 | 85.8 | -10.86 | 7777 | 0.057 | 300.7 | 0 | 1.393 | 6999
2014-12-09 13:00 | 41982.5417 | -9.08 | -9.01 | 87.55 | 85.8 | -10.79 | 7777 | 0.057 | 109.3 | 0 | 0 | 6999
2014-12-09 14:00 | 41982.5833 | -8.97 | -8.9 | 87.7 | 86.1 | -10.66 | 7777 | 0.058 | 158.8 | 0 | 0 | 6999
2014-12-09 15:00 | 41982.625 | -8.91 | -8.83 | 87.6 | 86.2 | -10.6 | 7777 | 0.058 | 123.7 | 0 | 0 | 6999
2014-12-09 16:00 | 41982.6667 | -9.12 | -9.04 | 87.35 | 85.95 | -10.82 | 7777 | 0.058 | 106.2 | 0 | 0.648 | 6999
2014-12-09 17:00 | 41982.7083 | -9.61 | -9.54 | 86.6 | 85.3 | -11.4 | 7777 | 0.059 | 170.8 | 0 | 0 | 6999
2014-12-09 18:00 | 41982.75 | -10.58 | -10.52 | 85.55 | 84.2 | -12.52 | 7777 | 0.059 | 101.4 | 0.714 | 0.897 | 6999
2014-12-09 19:00 | 41982.7917 | -11.23 | -11.17 | 84.95 | 83.45 | -13.27 | 7777 | 0.059 | 83.4 | 0 | 0.8 | 6999
2014-12-09 20:00 | 41982.8333 | -11.2 | -11.1 | 85.05 | 83.5 | -13.2 | 7777 | 0.06 | 47.52 | 0 | 0 | 6999
2014-12-09 21:00 | 41982.875 | -11.67 | -11.58 | 84.6 | 83 | -13.74 | 7777 | 0.062 | 40.63 | 0 | 0 | 6999
2014-12-09 22:00 | 41982.9167 | -11.61 | -11.54 | 84.5 | 83 | -13.68 | 7777 | 0.061 | 65.43 | 0 | 0 | 6999
2014-12-09 23:00 | 41982.9583 | -12.04 | -12 | 84.2 | 82.6 | -14.19 | 7777 | 0.059 | 72.63 | 0 | 0 | 6999
2014-12-10 | 41983 | -12.47 | -12.37 | 83.7 | 82.15 | -14.68 | 7777 | 0.061 | 126.6 | 0 | 0 | 6999
2014-12-10 01:00 | 41983.0417 | -12.68 | -12.63 | 83.25 | 81.8 | -14.93 | 7777 | 0.06 | 72.39 | 0 | 0 | 6999
2014-12-10 02:00 | 41983.0833 | -12.89 | -12.8 | 83.1 | 81.6 | -15.17 | 7777 | 0.057 | 47.06 | 0 | 0 | 6999
2014-12-10 03:00 | 41983.125 | -13.03 | -12.94 | 82.9 | 81.35 | -15.32 | 7777 | 0.058 | 79.88 | 0 | 0 | 6999
2014-12-10 04:00 | 41983.1667 | -13.14 | -13.06 | 82.7 | 81.2 | -15.47 | 7777 | 0.059 | 9.89 | 0 | 0 | 6999
2014-12-10 05:00 | 41983.2083 | -13.45 | -13.37 | 82.25 | 80.85 | -15.82 | 7777 | 0.053 | 112.8 | 0 | 0 | 6999
2014-12-10 06:00 | 41983.25 | -13.32 | -13.17 | 82.25 | 80.95 | -15.67 | 7777 | 0.059 | 34.75 | 0 | 0 | 6999
2014-12-10 07:00 | 41983.2917 | -13.13 | -13.02 | 82.8 | 81.4 | -15.46 | 7777 | 0.059 | 0.048 | 0 | 0 | 6999
2014-12-10 08:00 | 41983.3333 | -12.87 | -12.75 | 82.95 | 81.55 | -15.16 | 7777 | 0.062 | 207.3 | 0 | 0 | 6999
2014-12-10 09:00 | 41983.375 | -12.78 | -12.69 | 83.05 | 81.75 | -15.06 | 7777 | 0.061 | 31.22 | 0 | 0 | 6999
2014-12-10 10:00 | 41983.4167 | -13.04 | -12.85 | 82.8 | 81.5 | -15.36 | 7777 | 0.065 | 13.27 | 0 | 0 | 6999
2014-12-10 11:00 | 41983.4583 | -12.51 | -12.41 | 83.45 | 81.9 | -14.75 | 7777 | 0.064 | 165.3 | 0 | 0 | 6999
2014-12-10 12:00 | 41983.5 | -12.53 | -12.41 | 83.3 | 82 | -14.78 | 7777 | 0.064 | 165.1 | 0 | 0 | 6999
2014-12-10 13:00 | 41983.5417 | -12.74 | -12.48 | 83.1 | 81.9 | -15.03 | 7777 | 0.066 | 60.18 | 0 | 0 | 6999
2014-12-10 14:00 | 41983.5833 | -13.02 | -12.83 | 82.65 | 81.5 | -15.36 | 7777 | 0.062 | 75.53 | 0 | 0 | 6999
2014-12-10 15:00 | 41983.625 | -13.63 | -13.51 | 82.1 | 80.85 | -16.05 | 7777 | 0.065 | 353.7 | 0 | 0 | 6999
2014-12-10 16:00 | 41983.6667 | -13.71 | -13.6 | 81.7 | 80.5 | -16.14 | 7777 | 0.066 | -6.564 | 0 | 0 | 6999
2014-12-10 17:00 | 41983.7083 | -14.78 | -14.58 | 80.235 | 79.005 | -17.37 | 7777 | 0.062 | 55.03 | 0 | 0 | 6999
2014-12-10 18:00 | 41983.75 | -15.31 | -15.08 | 80.24 | 78.9 | -17.95 | 7777 | 0.063 | 74.25 | 0 | 0 | 6999
2014-12-10 19:00 | 41983.7917 | -14.38 | -14.11 | 81.3 | 80.14 | -16.89 | 7777 | 0.066 | 57.88 | 0 | 0 | 6999
2014-12-10 20:00 | 41983.8333 | -13.78 | -13.66 | 81.85 | 80.6 | -16.22 | 7777 | 0.062 | 85.5 | 0 | 0 | 6999
2014-12-10 21:00 | 41983.875 | -14.18 | -13.85 | 81.3 | 80.085 | -16.68 | 7777 | 0.061 | 64.73 | 0 | 0 | 6999
2014-12-10 22:00 | 41983.9167 | -15.48 | -14.79 | 80.16 | 79.515 | -18.16 | 7777 | 0.06 | 64.06 | 0 | 0 | 6999
2014-12-10 23:00 | 41983.9583 | -15.1 | -14.35 | 80.34 | 79.97 | -17.73 | 7777 | 0.062 | 148.7 | 0 | 0 | 6999
2014-12-11 | 41984 | -15.82 | -15.3 | 79.33 | 78.7 | -18.55 | 7777 | 0.062 | 25.68 | 0 | 0 | 6999
2014-12-11 01:00 | 41984.0417 | -15.61 | -15.34 | 79.6 | 79.095 | -18.32 | 7777 | 0.058 | 76.66 | 0 | 0 | 6999
2014-12-11 02:00 | 41984.0833 | -15.74 | -14.52 | 79.465 | 79.025 | -18.45 | 7777 | 0.061 | 61.95 | 0 | 0 | 6999
2014-12-11 03:00 | 41984.125 | -14.23 | -13.1 | 81.415 | 81.15 | -16.73 | 7777 | 0.062 | 63.87 | 0 | 0 | 6999
2014-12-11 04:00 | 41984.1667 | -14.18 | -12.67 | 81.16 | 81.38 | -16.68 | 7777 | 0.063 | 133.6 | 0 | 0 | 6999
2014-12-11 05:00 | 41984.2083 | -14.83 | -13.78 | 80.96 | 80.235 | -17.41 | 7777 | 0.067 | 5.455 | 0 | 0 | 6999
2014-12-11 06:00 | 41984.25 | -13.67 | -13.09 | 81.75 | 81.3 | -16.09 | 7777 | 0.06 | 105.3 | 0 | 0 | 6999
2014-12-11 07:00 | 41984.2917 | -15.19 | -13.85 | 80.755 | 80.655 | -17.84 | 7777 | 0.064 | 66.86 | 0 | 0 | 6999
2014-12-11 08:00 | 41984.3333 | -14.33 | -12.84 | 81.15 | 81.6 | -16.84 | 7777 | 0.064 | 94.6 | 0 | 0 | 6999
2014-12-11 09:00 | 41984.375 | -14.8 | -13.43 | 81.01 | 80.8 | -17.39 | 7777 | 0.068 | 50.3 | 0 | 0 | 6999
2014-12-11 10:00 | 41984.4167 | -15.23 | -14.56 | 80.14 | 79.57 | -17.87 | 7777 | 0.066 | 62.81 | 0 | 0 | 6999
2014-12-11 11:00 | 41984.4583 | -14.54 | -13.87 | 80.9 | 80.41 | -17.09 | 7777 | 0.063 | 72.17 | 0 | 0 | 6999
2014-12-11 12:00 | 41984.5 | -14.17 | -13 | 81.3 | 81.25 | -16.68 | 7777 | 0.065 | 103.2 | 0 | 0 | 6999
2014-12-11 13:00 | 41984.5417 | -13.82 | -12.8 | 81.5 | 81.5 | -16.28 | 7777 | 0.064 | 71.11 | 0 | 0 | 6999
2014-12-11 14:00 | 41984.5833 | -13.59 | -13.15 | 81.5 | 80.52 | -16 | 7777 | 0.068 | 50.35 | 0 | 0 | 6999
2014-12-11 15:00 | 41984.625 | -12.91 | -12.23 | 82.95 | 82.2 | -15.23 | 7777 | 0.069 | 75.11 | 0 | 0 | 6999
2014-12-11 16:00 | 41984.6667 | -14.22 | -12.81 | 81.5 | 81.4 | -16.73 | 7777 | 0.07 | 92 | 0 | 0 | 6999
2014-12-11 17:00 | 41984.7083 | -14.22 | -13.23 | 81.45 | 81.3 | -16.71 | 7777 | 0.072 | 66.67 | 0 | 0 | 6999
2014-12-11 18:00 | 41984.75 | -14.41 | -13.04 | 81.05 | 81.4 | -16.93 | 7777 | 0.072 | 45.72 | 0 | 0 | 6999
2014-12-11 19:00 | 41984.7917 | -13.59 | -12.31 | 82.45 | 82.45 | -15.99 | 7777 | 0.072 | 77.24 | 0 | 0 | 6999
2014-12-11 20:00 | 41984.8333 | -11.84 | -11.3 | 84.1 | 83.3 | -13.99 | 7777 | 0.073 | 53.86 | 0 | 0 | 6999
2014-12-11 21:00 | 41984.875 | -10.84 | -10.74 | 85.3 | 84.1 | -12.84 | 7777 | 0.073 | 42.9 | 0 | 0 | 6999
2014-12-11 22:00 | 41984.9167 | -10.15 | -9.95 | 85.9 | 84.7 | -12.04 | 7777 | 0.073 | 65.23 | 0 | 0 | 6999
2014-12-11 23:00 | 41984.9583 | -9.87 | -9.75 | 86.4 | 85.15 | -11.72 | 7777 | 0.074 | 95.7 | 0 | 0 | 6999
2014-12-12 | 41985 | -9.52 | -9.41 | 86.6 | 85.5 | -11.33 | 7777 | 0.073 | 113.2 | 0 | 0 | 6999
2014-12-12 01:00 | 41985.0417 | -9.33 | -9.19 | 86.95 | 85.7 | -11.09 | 7777 | 0.073 | 112.8 | 0 | 0 | 6999
2014-12-12 02:00 | 41985.0833 | -9.31 | -9.21 | 87 | 85.85 | -11.08 | 7777 | 0.072 | 112.1 | 0 | 0 | 6999
2014-12-12 03:00 | 41985.125 | -9.29 | -9.19 | 87.05 | 85.8 | -11.04 | 7777 | 0.072 | 67.25 | 0 | 0 | 6999
2014-12-12 04:00 | 41985.1667 | -10.27 | -9.8 | 85.9 | 85.15 | -12.18 | 7777 | 0.072 | 65.22 | 0 | 0 | 6999
2014-12-12 05:00 | 41985.2083 | -10.57 | -9.99 | 85.55 | 84.7 | -12.51 | 7777 | 0.072 | 62.57 | 0 | 0 | 6999
2014-12-12 06:00 | 41985.25 | -10.8 | -10.3 | 85.5 | 84.5 | -12.78 | 7777 | 0.073 | 48.24 | 0 | 0 | 6999
2014-12-12 07:00 | 41985.2917 | -10.52 | -10.26 | 85.7 | 84.65 | -12.45 | 7777 | 0.073 | 44.15 | 0 | 0 | 6999
2014-12-12 08:00 | 41985.3333 | -10.32 | -10.19 | 85.9 | 84.7 | -12.23 | 7777 | 0.072 | 65.81 | 0 | 0 | 6999
2014-12-12 09:00 | 41985.375 | -10.5 | -10.11 | 85.65 | 84.85 | -12.43 | 7777 | 0.074 | 62.48 | 0 | 0 | 6999
2014-12-12 10:00 | 41985.4167 | -11.27 | -10.58 | 84.7 | 84.15 | -13.31 | 7777 | 0.071 | 71.08 | 0 | 0 | 6999
2014-12-12 11:00 | 41985.4583 | -12.08 | -10.82 | 83.9 | 83.85 | -14.25 | 7777 | 0.071 | 96.5 | 0 | 0 | 6999
2014-12-12 12:00 | 41985.5 | -10.9 | -10.4 | 85.25 | 84.55 | -12.89 | 7777 | 0.075 | 38.08 | 0 | 0 | 6999
2014-12-12 13:00 | 41985.5417 | -8.78 | -8.68 | 87.5 | 86.35 | -10.48 | 7777 | 0.073 | 71.21 | 0 | 0 | 6999
2014-12-12 14:00 | 41985.5833 | -8.23 | -7.914 | 87.95 | 87.05 | -9.85 | 7777 | 0.074 | 47.76 | 0 | 0.013 | 6999
2014-12-12 15:00 | 41985.625 | -8.72 | -8.36 | 87.6 | 86.7 | -10.4 | 7777 | 0.075 | 20.84 | 0 | 0 | 6999
2014-12-12 16:00 | 41985.6667 | -9.82 | -9.04 | 86.3 | 85.9 | -11.69 | 7777 | 0.074 | 47.28 | 0 | 0 | 6999
2014-12-12 17:00 | 41985.7083 | -9.07 | -8.58 | 86.7 | 86.35 | -10.79 | 7777 | 0.074 | 44.33 | 0 | 0 | 6999
2014-12-12 18:00 | 41985.75 | -9.4 | -8.84 | 86.3 | 86.35 | -11.24 | 7777 | 0.074 | 57.89 | 0 | 0 | 6999
2014-12-12 19:00 | 41985.7917 | -9.51 | -8.41 | 86.55 | 86.5 | -11.31 | 7777 | 0.076 | 104.3 | 0 | 0 | 6999
2014-12-12 20:00 | 41985.8333 | -9.93 | -8.96 | 85.3 | 85.45 | -11.81 | 7777 | 0.074 | 58.86 | 1.094 | 1.094 | 6999
2014-12-12 21:00 | 41985.875 | -9.76 | -9.27 | 85.75 | 85.7 | -11.62 | 7777 | 0.077 | 252.2 | 0 | 1.282 | 6999
2014-12-12 22:00 | 41985.9167 | -8.89 | -8.56 | 86.5 | 86.45 | -10.67 | 7777 | 0.074 | 142.3 | 0 | 0 | 6999
2014-12-12 23:00 | 41985.9583 | -8.79 | -8.32 | 86.95 | 86.8 | -10.53 | 7777 | 0.075 | 130.8 | 0 | 1.148 | 6999
2014-12-13 | 41986 | -8.67 | -8.37 | 85.7 | 86.8 | -10.54 | 7777 | 0.078 | 22.77 | 1.599 | 1.599 | 6999
2014-12-13 01:00 | 41986.0417 | -5.594 | -5.115 | 79.845 | 73.525 | -8.14 | 7777 | 0.068 | 58.99 | 5.485 | 7.071 | 6999
2014-12-13 02:00 | 41986.0833 | -4.518 | -3.682 | 71.325 | 60.39 | -8.94 | 7777 | 0.064 | 38.53 | 5.807 | 8.7 | 6999
2014-12-13 03:00 | 41986.125 | -3.946 | -3.325 | 67.75 | 59.775 | -8.97 | 7777 | 0.06 | 46.49 | 8.18 | 11.65 | 6999
2014-12-13 04:00 | 41986.1667 | -3.89 | -3.353 | 65.715 | 59.84 | -9.36 | 7777 | 0.06 | 47.31 | 10.12 | 11.59 | 6999
2014-12-13 05:00 | 41986.2083 | -3.714 | -3.246 | 63.02 | 57.825 | -9.59 | 7777 | 0.06 | 44.74 | 9.57 | 11.45 | 6999
2014-12-13 06:00 | 41986.25 | -3.52 | -3.108 | 61.96 | 57.89 | -9.78 | 7777 | 0.06 | 52.02 | 12.48 | 13.14 | 6999
2014-12-13 07:00 | 41986.2917 | -3.548 | -3.24 | 62.805 | 59.485 | -9.49 | 7777 | 0.056 | 54.72 | 13.4 | 15.23 | 6999
2014-12-13 08:00 | 41986.3333 | -3.639 | -3.359 | 62.03 | 59.14 | -9.75 | 7777 | 0.054 | 40.45 | 15.48 | 16.03 | 6999
2014-12-13 09:00 | 41986.375 | -3.167 | -2.874 | 60.195 | 57.24 | -9.77 | 7777 | 0.06 | 48.74 | 12.85 | 16.78 | 6999
2014-12-13 10:00 | 41986.4167 | -2.936 | -2.668 | 58.635 | 56.05 | -9.94 | 7777 | 0.049 | 62.62 | 15.9 | 16.51 | 6999
2014-12-13 11:00 | 41986.4583 | -2.585 | -2.33 | 60.5 | 57.99 | -9.17 | 7777 | 0.042 | 43 | 14.47 | 18.89 | 6999
2014-12-13 12:00 | 41986.5 | -2.631 | -2.416 | 64.03 | 61.79 | -8.45 | 7777 | 0.044 | 59.59 | 11.85 | 17.48 | 6999
2014-12-13 13:00 | 41986.5417 | -2.334 | -2.143 | 63.42 | 61.28 | -8.33 | 7777 | 0.047 | 56.98 | 13.34 | 15.68 | 6999
2014-12-13 14:00 | 41986.5833 | -2.167 | -1.988 | 61.245 | 58.97 | -8.64 | 7777 | 0.046 | 51.39 | 13.55 | 16.2 | 6999
2014-12-13 15:00 | 41986.625 | -2.325 | -2.108 | 60.74 | 58.465 | -8.88 | 7777 | 0.053 | -7.231 | 13.54 | 17.52 | 6999
2014-12-13 16:00 | 41986.6667 | -2.399 | -2.177 | 59.65 | 57.475 | -9.16 | 7777 | 0.046 | 52.02 | 13.75 | 17.03 | 6999
2014-12-13 17:00 | 41986.7083 | -2.422 | -2.228 | 58.7 | 56.63 | -9.36 | 7777 | 0.046 | 44.64 | 14.91 | 16.54 | 6999
2014-12-13 18:00 | 41986.75 | -2.481 | -2.262 | 57.375 | 55.2 | -9.76 | 7777 | 0.05 | 35.72 | 14.09 | 16.17 | 6999
2014-12-13 19:00 | 41986.7917 | -2.6 | -2.368 | 57.615 | 55.405 | -9.81 | 7777 | 0.05 | 30.61 | 12.71 | 15.33 | 6999
2014-12-13 20:00 | 41986.8333 | -2.364 | -2.122 | 55.61 | 53.37 | -10.1 | 7777 | 0.048 | 56.69 | 14.96 | 15.58 | 6999
2014-12-13 21:00 | 41986.875 | -1.966 | -1.758 | 53.54 | 51.365 | -10.16 | 7777 | 0.05 | 47.49 | 10.38 | 15.11 | 6999
2014-12-13 22:00 | 41986.9167 | -1.676 | -1.462 | 51.7 | 49.595 | -10.24 | 7777 | 0.048 | 44.63 | 12.66 | 14.15 | 6999
2014-12-13 23:00 | 41986.9583 | -1.601 | -1.388 | 53.09 | 51.255 | -9.91 | 7777 | 0.052 | 51.29 | 13.74 | 15.35 | 6999
2014-12-14 | 41987 | -2.804 | -2.596 | 59.205 | 57.305 | -9.82 | 7777 | 0.049 | 57.22 | 6.502 | 12.1 | 6999
2014-12-14 01:00 | 41987.0417 | -3.851 | -3.561 | 67.965 | 66.03 | -8.67 | 7777 | 0.049 | 46.67 | 4.626 | 8.33 | 6999
2014-12-14 02:00 | 41987.0833 | -2.686 | -2.388 | 70.005 | 67.695 | -7.543 | 7777 | 0.049 | 70.34 | 6.003 | 8.1 | 6999
2014-12-14 03:00 | 41987.125 | -3.366 | -3.09 | 76.525 | 74.52 | -6.702 | 7777 | 0.049 | 89.4 | 6.132 | 7.602 | 6999
2014-12-14 04:00 | 41987.1667 | -2.694 | -2.449 | 76.22 | 74.115 | -6.285 | 7777 | 0.05 | 55.92 | 5.439 | 8.43 | 6999
2014-12-14 05:00 | 41987.2083 | -1.936 | -1.757 | 76.375 | 74.185 | -5.354 | 7777 | 0.05 | 73.85 | 4.913 | 7.935 | 6999
2014-12-14 06:00 | 41987.25 | -1.244 | -1.02 | 70.675 | 68.37 | -6.091 | 7777 | 0.049 | 74.62 | 3.933 | 5.624 | 6999
2014-12-14 07:00 | 41987.2917 | -0.312 | 0.049 | 56.955 | 55.155 | -8.04 | 0 | 0.047 | 22.32 | 1.248 | 4.428 | 6999
2014-12-14 08:00 | 41987.3333 | -0.988 | -0.534 | 61.775 | 58.925 | -7.214 | 0 | 0.05 | 64.15 | 2.506 | 3.747 | 6999
2014-12-14 09:00 | 41987.375 | -0.775 | -0.513 | 71.585 | 69.58 | -5.299 | 0 | 0.049 | 83.8 | 5.71 | 6.945 | 6999
2014-12-14 10:00 | 41987.4167 | 0.104 | 0.398 | 64.045 | 61.975 | -5.804 | 0 | 0.051 | 302.2 | 0.529 | 7.631 | 6999
2014-12-14 11:00 | 41987.4583 | -0.359 | 0.072 | 64.12 | 60.89 | -6.297 | 0 | 0.049 | 25.3 | 2.073 | 2.185 | 6999
2014-12-14 12:00 | 41987.5 | 0.21 | 0.729 | 62.045 | 58.99 | -6.396 | 0 | 0.052 | 6.603 | 2.574 | 6.257 | 6999
2014-12-14 13:00 | 41987.5417 | 1.67 | 2.09 | 54 | 51.12 | -6.69 | 0 | 0.049 | 19.47 | 5.584 | 10.04 | 6999
2014-12-14 14:00 | 41987.5833 | 2.437 | 2.654 | 52.565 | 50.495 | -6.501 | 0 | 0.052 | 47.8 | 11.66 | 14.96 | 6999
2014-12-14 15:00 | 41987.625 | 2.118 | 2.333 | 55.85 | 53.81 | -5.846 | 0 | 0.052 | 50.06 | 9.6 | 15.52 | 6999
2014-12-14 16:00 | 41987.6667 | 1.739 | 1.985 | 55.54 | 53.545 | -6.261 | 0 | 0.05 | 75.02 | 4.17 | 9.1 | 6999
2014-12-14 17:00 | 41987.7083 | 1.772 | 2.093 | 52.025 | 49.785 | -6.885 | 0 | 0.05 | 56.67 | 5.624 | 7.224 | 6999
2014-12-14 18:00 | 41987.75 | 2.136 | 2.392 | 49.95 | 48.325 | -7.089 | 0 | 0.049 | 98 | 3.739 | 9.75 | 6999
2014-12-14 19:00 | 41987.7917 | 1.079 | 1.314 | 54.805 | 52.025 | -6.081 | 0 | 0.047 | 76.38 | 7.61 | 8.71 | 6999
2014-12-14 20:00 | 41987.8333 | 1.578 | 1.822 | 59.155 | 56.47 | -5.325 | 0 | 0.05 | 62.36 | 9.92 | 10.29 | 6999
2014-12-14 21:00 | 41987.875 | 1.573 | 1.775 | 64.845 | 62.575 | -4.42 | 0 | 0.051 | 66.06 | 10.77 | 12.73 | 6999
2014-12-14 22:00 | 41987.9167 | 1.54 | 1.734 | 66.58 | 64.405 | -4.187 | 0 | 0.05 | 66.25 | 4.33 | 11.94 | 6999
2014-12-14 23:00 | 41987.9583 | 1.484 | 1.774 | 65.635 | 63.365 | -4.279 | 0 | 0.048 | 31.18 | 5.924 | 8.42 | 6999
2014-12-15 | 41988 | 2.847 | 3.148 | 52.465 | 50.195 | -6.054 | 0 | 0.05 | 32.13 | 7.406 | 11.74 | 6999
2014-12-15 01:00 | 41988.0417 | 2.649 | 2.909 | 53.505 | 51.435 | -5.593 | 0 | 0.049 | 44.76 | 10.38 | 11.36 | 6999
2014-12-15 02:00 | 41988.0833 | 2.335 | 2.524 | 61.75 | 59.51 | -4.647 | 0 | 0.051 | 49 | 9.78 | 13.93 | 6999
2014-12-15 03:00 | 41988.125 | 1.752 | 1.964 | 67.08 | 65.005 | -3.782 | 0 | 0.048 | 55.12 | 15.44 | 18.17 | 6999
2014-12-15 04:00 | 41988.1667 | 1.798 | 2.018 | 61.99 | 59.585 | -4.226 | 0 | 0.039 | 53.2 | 19.65 | 19.65 | 6999
2014-12-15 05:00 | 41988.2083 | 3.132 | 3.365 | 52.355 | 50.32 | -5.852 | 0 | 0.051 | 62 | 11.71 | 18.96 | 6999
2014-12-15 06:00 | 41988.25 | 3.029 | 3.216 | 52.28 | 50.485 | -5.759 | 0 | 0.051 | 67.83 | 2.007 | 16.34 | 6999
2014-12-15 07:00 | 41988.2917 | 2.702 | 2.927 | 53.605 | 51.5 | -5.734 | 0 | 0.052 | 60.51 | 12.1 | 12.44 | 6999
2014-12-15 08:00 | 41988.3333 | 2.923 | 3.125 | 52.65 | 50.685 | -5.909 | 0 | 0.05 | 50.63 | 12 | 14.28 | 6999
2014-12-15 09:00 | 41988.375 | 2.919 | 3.132 | 51.84 | 49.84 | -6.03 | 0 | 0.053 | 32.18 | 11.13 | 15.89 | 6999
2014-12-15 10:00 | 41988.4167 | 2.959 | 3.23 | 49.975 | 48.075 | -6.541 | 0 | 0.05 | 55.26 | 7.701 | 12.08 | 6999
2014-12-15 11:00 | 41988.4583 | 3.276 | 3.569 | 46.75 | 44.75 | -7.134 | 0 | 0.049 | 51.4 | 10.08 | 11.33 | 6999
2014-12-15 12:00 | 41988.5 | 3.239 | 3.493 | 46.035 | 44.105 | -7.248 | 0 | 0.053 | 56.32 | 10.48 | 10.8 | 6999
2014-12-15 13:00 | 41988.5417 | 2.983 | 3.234 | 47.535 | 45.63 | -6.957 | 0 | 0.049 | 45.04 | 9.29 | 14.42 | 6999
2014-12-15 14:00 | 41988.5833 | 2.686 | 2.883 | 49.025 | 47.025 | -6.989 | 0 | 0.05 | 57.72 | 6.107 | 11.99 | 6999
2014-12-15 15:00 | 41988.625 | 1.728 | 2.039 | 51.135 | 48.795 | -7.192 | 0 | 0.051 | 42.74 | 7.445 | 8.04 | 6999
2014-12-15 16:00 | 41988.6667 | 1.839 | 2.236 | 48.425 | 45.815 | -7.929 | 0 | 0.054 | 48.67 | 7.469 | 8.22 | 6999
2014-12-15 17:00 | 41988.7083 | 1.591 | 1.992 | 47.51 | 45.27 | -8.38 | 0 | 0.051 | 46.75 | 4.405 | 8.22 | 6999
2014-12-15 18:00 | 41988.75 | 1.001 | 1.421 | 48.87 | 46.395 | -8.61 | 0 | 0.052 | 46.7 | 4.942 | 6.824 | 6999
2014-12-15 19:00 | 41988.7917 | 1.572 | 1.884 | 49.855 | 47.51 | -8.35 | 0 | 0.052 | 46.22 | 5.573 | 7.409 | 6999
2014-12-15 20:00 | 41988.8333 | 0.126 | 0.464 | 51.585 | 48.635 | -8.57 | 0 | 0.051 | 44.29 | 5.029 | 5.836 | 6999
2014-12-15 21:00 | 41988.875 | -0.299 | 0.253 | 51.59 | 48.875 | -8.97 | 0 | 0.053 | 53.64 | 6.184 | 6.184 | 6999
2014-12-15 22:00 | 41988.9167 | 0.522 | 0.91 | 47.415 | 45.415 | -9.11 | 0 | 0.049 | 332.4 | 2.31 | 6.344 | 6999
2014-12-15 23:00 | 41988.9583 | 0.314 | 0.745 | 47.11 | 44.535 | -9.83 | 0 | 0.05 | 354.5 | 4.127 | 5.111 | 6999
2014-12-16 | 41989 | 1.925 | 2.342 | 40.52 | 38.315 | -10.31 | 0 | 0.053 | 11.52 | 3.851 | 4.862 | 6999
2014-12-16 01:00 | 41989.0417 | 2.217 | 2.558 | 43.815 | 41.605 | -8.74 | 0 | 0.051 | 9.4 | 4.247 | 10.55 | 6999
2014-12-16 02:00 | 41989.0833 | 2.677 | 3.147 | 41.23 | 38.85 | -9.33 | 0 | 0.05 | 60.9 | 4.501 | 7.051 | 6999
2014-12-16 03:00 | 41989.125 | 2.812 | 3.056 | 42.275 | 40.27 | -8.31 | 0 | 0.048 | 54.83 | 10.82 | 13.02 | 6999
2014-12-16 04:00 | 41989.1667 | 2.455 | 2.679 | 47.16 | 45.155 | -7.677 | 0 | 0.05 | 53.86 | 8.02 | 11.29 | 6999
2014-12-16 05:00 | 41989.2083 | 2.371 | 2.627 | 47.29 | 45.26 | -7.7 | 0 | 0.053 | 41.53 | 6.465 | 9.05 | 6999
2014-12-16 06:00 | 41989.25 | 2.291 | 2.573 | 46.24 | 44.28 | -8.05 | 0 | 0.049 | 51.07 | 8.72 | 9.62 | 6999
2014-12-16 07:00 | 41989.2917 | 2.276 | 2.559 | 45.665 | 43.665 | -8.26 | 0 | 0.051 | 52.42 | 8.49 | 10.5 | 6999
2014-12-16 08:00 | 41989.3333 | 1.963 | 2.235 | 48.18 | 46.075 | -8.03 | 0 | 0.054 | 29.05 | 7.29 | 13.01 | 6999
2014-12-16 09:00 | 41989.375 | 1.768 | 1.998 | 49.51 | 47.64 | -7.63 | 0 | 0.052 | 28.91 | 8.13 | 13.55 | 6999
2014-12-16 10:00 | 41989.4167 | 1.54 | 1.744 | 49.41 | 47.44 | -7.929 | 0 | 0.054 | 42.11 | 12.27 | 12.98 | 6999
2014-12-16 11:00 | 41989.4583 | 1.545 | 1.726 | 46.355 | 44.555 | -8.7 | 0 | 0.052 | 57.29 | 10.83 | 13.26 | 6999
2014-12-16 12:00 | 41989.5 | 1.569 | 1.778 | 39.84 | 38.07 | -10.47 | 0 | 0.05 | 51.61 | 5.687 | 12.04 | 6999
2014-12-16 13:00 | 41989.5417 | 1.717 | 1.966 | 33.625 | 31.76 | -12.91 | 0 | 0.049 | 47.17 | 5.743 | 8.27 | 6999
2014-12-16 14:00 | 41989.5833 | 1.88 | 2.117 | 30.06 | 28.365 | -13.98 | 0 | 0.049 | 51.75 | 8.91 | 10.2 | 6999
2014-12-16 15:00 | 41989.625 | 1.581 | 1.796 | 32.64 | 30.88 | -13.11 | 0 | 0.049 | 48.14 | 5.405 | 10.01 | 6999
2014-12-16 16:00 | 41989.6667 | 0.967 | 1.251 | 34.95 | 33.12 | -12.79 | 0 | 0.049 | 12.58 | 3.384 | 6.692 | 6999
2014-12-16 17:00 | 41989.7083 | 0.196 | 0.485 | 38.045 | 36.04 | -12.57 | 0 | 0.052 | 336.7 | 2.564 | 3.324 | 6999
2014-12-16 18:00 | 41989.75 | -0.254 | 0.056 | 41.985 | 39.98 | -11.61 | 0 | 0.051 | 40.58 | 9.73 | 10.22 | 6999
2014-12-16 19:00 | 41989.7917 | -0.635 | -0.403 | 51.015 | 49.05 | -10.12 | 0 | 0.048 | 57.31 | 8.32 | 13.69 | 6999
2014-12-16 20:00 | 41989.8333 | -1.773 | -1.529 | 64.295 | 62.09 | -7.92 | 7777 | 0.052 | 42.47 | 10.61 | 10.61 | 6999
2014-12-16 21:00 | 41989.875 | -0.584 | -0.332 | 58.015 | 55.505 | -8.33 | 0 | 0.045 | 57.11 | 16.42 | 19.13 | 6999
2014-12-16 22:00 | 41989.9167 | -0.938 | -0.734 | 58.69 | 56.715 | -8.15 | 0 | 0.047 | 47.86 | 15.6 | 19.48 | 6999
2014-12-16 23:00 | 41989.9583 | -0.762 | -0.562 | 55.09 | 53.155 | -8.87 | 0 | 0.048 | 51.96 | 15.93 | 19.2 | 6999
2014-12-17 | 41990 | -1.839 | -1.667 | 65.07 | 63.205 | -7.657 | 7777 | 0.049 | 46.42 | 16.75 | 17.97 | 6999
2014-12-17 01:00 | 41990.0417 | -2.032 | -1.831 | 66.335 | 64.43 | -7.916 | 7777 | 0.053 | 47.1 | 16.1 | 18.32 | 6999
2014-12-17 02:00 | 41990.0833 | -1.558 | -1.331 | 56.895 | 54.925 | -9.2 | 7777 | 0.044 | 61.22 | 16.34 | 18.55 | 6999
2014-12-17 03:00 | 41990.125 | -1.375 | -1.155 | 53.6 | 51.6 | -9.53 | 7777 | 0.044 | 50.32 | 16.78 | 17.99 | 6999
2014-12-17 04:00 | 41990.1667 | -1.428 | -1.231 | 54.28 | 52.28 | -9.49 | 7777 | 0.05 | 46.03 | 13.81 | 17.85 | 6999
2014-12-17 05:00 | 41990.2083 | -1.621 | -1.422 | 55.905 | 53.94 | -9.29 | 7777 | 0.05 | 60.83 | 12.91 | 16.32 | 6999
2014-12-17 06:00 | 41990.25 | -1.666 | -1.482 | 56.315 | 54.55 | -9.21 | 7777 | 0.049 | 55.72 | 14.51 | 15.38 | 6999
2014-12-17 07:00 | 41990.2917 | -1.782 | -1.595 | 58.115 | 56.315 | -9.01 | 7777 | 0.048 | 44.73 | 13.92 | 15.13 | 6999
2014-12-17 08:00 | 41990.3333 | -1.704 | -1.5 | 53.535 | 51.6 | -9.97 | 7777 | 0.046 | 67.82 | 15.12 | 16.26 | 6999
2014-12-17 09:00 | 41990.375 | -1.606 | -1.401 | 50.21 | 48.305 | -10.65 | 7777 | 0.045 | 54.42 | 16.19 | 16.34 | 6999
2014-12-17 10:00 | 41990.4167 | -1.473 | -1.267 | 48.615 | 46.745 | -10.94 | 7777 | 0.05 | 43.29 | 12.82 | 18.28 | 6999
2014-12-17 11:00 | 41990.4583 | -1.437 | -1.227 | 46.235 | 44.335 | -11.56 | 7777 | 0.049 | 55.24 | 13.22 | 16.76 | 6999
2014-12-17 12:00 | 41990.5 | -1.785 | -1.602 | 47.995 | 46.16 | -11.38 | 7777 | 0.048 | 51.87 | 13.4 | 16.57 | 6999
2014-12-17 13:00 | 41990.5417 | -1.98 | -1.797 | 48.845 | 47.12 | -11.24 | 7777 | 0.047 | 45.99 | 13.59 | 16.25 | 6999
2014-12-17 14:00 | 41990.5833 | -2.204 | -2.008 | 49.735 | 47.905 | -11.24 | 7777 | 0.05 | 75.16 | 9.79 | 15.29 | 6999
2014-12-17 15:00 | 41990.625 | -2.444 | -2.212 | 51.435 | 49.465 | -11.11 | 7777 | 0.046 | 48.02 | 12.95 | 14.69 | 6999
2014-12-17 16:00 | 41990.6667 | -2.601 | -2.37 | 52.52 | 50.515 | -10.99 | 7777 | 0.048 | 51.87 | 11.25 | 15.07 | 6999
2014-12-17 17:00 | 41990.7083 | -2.565 | -2.327 | 51.67 | 49.565 | -11.16 | 7777 | 0.048 | 63.01 | 11.01 | 13.06 | 6999
2014-12-17 18:00 | 41990.75 | -2.834 | -2.563 | 52.895 | 50.725 | -11.07 | 7777 | 0.048 | 58.43 | 8.71 | 12.04 | 6999
2014-12-17 19:00 | 41990.7917 | -2.865 | -2.612 | 53.575 | 51.57 | -11.1 | 7777 | 0.049 | 50.43 | 8.3 | 13.3 | 6999
2014-12-17 20:00 | 41990.8333 | -3.159 | -2.854 | 55.2 | 53.095 | -10.88 | 7777 | 0.052 | 35.1 | 8.81 | 9.89 | 6999
2014-12-17 21:00 | 41990.875 | -2.976 | -2.671 | 52.995 | 50.755 | -11.15 | 7777 | 0.047 | 56.4 | 8.59 | 9.36 | 6999
2014-12-17 22:00 | 41990.9167 | -2.977 | -2.678 | 52.215 | 49.87 | -11.43 | 7777 | 0.048 | 53.75 | 6.194 | 11.45 | 6999
2014-12-17 23:00 | 41990.9583 | -3.174 | -2.892 | 52.35 | 50.11 | -11.61 | 7777 | 0.05 | 54.14 | 10.18 | 12.44 | 6999
2014-12-18 | 41991 | -3.296 | -3.03 | 53.135 | 50.925 | -11.48 | 7777 | 0.05 | 46.81 | 10.07 | 12.19 | 6999
2014-12-18 01:00 | 41991.0417 | -3.212 | -2.965 | 53.235 | 51.165 | -11.39 | 7777 | 0.048 | 60.41 | 10.36 | 14.74 | 6999
2014-12-18 02:00 | 41991.0833 | -3.21 | -2.96 | 52.42 | 50.28 | -11.57 | 7777 | 0.048 | 63.64 | 9.02 | 13.29 | 6999
2014-12-18 03:00 | 41991.125 | -3.661 | -3.372 | 52.115 | 49.905 | -11.93 | 7777 | 0.049 | 66.24 | 6.811 | 10.41 | 6999
2014-12-18 04:00 | 41991.1667 | -3.803 | -3.446 | 50.995 | 48.615 | -12.41 | 7777 | 0.048 | 71.69 | 4.568 | 8.09 | 6999
2014-12-18 05:00 | 41991.2083 | -5.819 | -4.717 | 54.16 | 50.43 | -13.41 | 7777 | 0.049 | 326.2 | 0.026 | 6.354 | 6999
2014-12-18 06:00 | 41991.25 | -5.703 | -4.126 | 54.785 | 49.215 | -13.61 | 7777 | 0.055 | 184.2 | 0.637 | 2.06 | 6999
2014-12-18 07:00 | 41991.2917 | -7.713 | -6.217 | 59.31 | 53.975 | -14.12 | 7777 | 0.048 | 45.2 | 0.991 | 1.968 | 6999
2014-12-18 08:00 | 41991.3333 | -8.28 | -6.608 | 59.825 | 54.29 | -14.73 | 7777 | 0.046 | 48.68 | 1.503 | 3.152 | 6999
2014-12-18 09:00 | 41991.375 | -8.37 | -6.576 | 56.665 | 51.775 | -14.97 | 7777 | 0.046 | 38.11 | 2.604 | 2.788 | 6999
2014-12-18 10:00 | 41991.4167 | -8.74 | -6.598 | 60.815 | 54.32 | -14.96 | 7777 | 0.049 | 29.96 | 1.137 | 2.798 | 6999
2014-12-18 11:00 | 41991.4583 | -9.17 | -6.96 | 59.935 | 53.445 | -15.31 | 7777 | 0.049 | 6.176 | 0.887 | 2.736 | 6999
2014-12-18 12:00 | 41991.5 | -7.565 | -5.642 | 56.535 | 50.49 | -14.81 | 7777 | 0.049 | 63.58 | 1.186 | 2.334 | 6999
2014-12-18 13:00 | 41991.5417 | -7.799 | -6.465 | 56.94 | 52.555 | -14.91 | 7777 | 0.048 | 54.18 | 2.635 | 2.635 | 6999
2014-12-18 14:00 | 41991.5833 | -8.31 | -7.032 | 55.07 | 50.415 | -15.18 | 7777 | 0.057 | 285.8 | 0.372 | 2.721 | 6999
2014-12-18 15:00 | 41991.625 | -8.67 | -7.291 | 52.42 | 47.665 | -16.8 | 7777 | 0.045 | 39.8 | 1.042 | 1.534 | 6999
2014-12-18 16:00 | 41991.6667 | -8.51 | -6.954 | 54.06 | 49.88 | -16.34 | 7777 | 0.047 | 34.02 | 0.699 | 1.267 | 6999
2014-12-18 17:00 | 41991.7083 | -9.52 | -7.102 | 56.92 | 50.425 | -16.36 | 7777 | 0.045 | 61.28 | 1.913 | 2.135 | 6999
2014-12-18 18:00 | 41991.75 | -9.53 | -7.404 | 57.395 | 51.69 | -16.17 | 7777 | 0.047 | 21.57 | 0 | 1.95 | 6999
2014-12-18 19:00 | 41991.7917 | -9.69 | -7.777 | 56.415 | 52.135 | -16.48 | 7777 | 0.046 | 45.85 | 2.011 | 2.404 | 6999
2014-12-18 20:00 | 41991.8333 | -11.23 | -8.98 | 60.46 | 55.5 | -17.04 | 7777 | 0.044 | 39.52 | 2.388 | 3.443 | 6999
2014-12-18 21:00 | 41991.875 | -10.85 | -8.68 | 62.51 | 54.96 | -16.65 | 7777 | 0.046 | 12.4 | 0.66 | 2.571 | 6999
2014-12-18 22:00 | 41991.9167 | -11.51 | -9.29 | 59.515 | 55.135 | -17.15 | 7777 | 0.045 | 50.15 | 2.685 | 3.16 | 6999
2014-12-18 23:00 | 41991.9583 | -11.68 | -9.24 | 56.93 | 50.065 | -17.83 | 7777 | 0.042 | 61.44 | 1.037 | 3.463 | 6999
2014-12-19 | 41992 | -9.81 | -8.08 | 54.96 | 48.165 | -17.1 | 7777 | 0.047 | 41.17 | 0.758 | 1.586 | 6999
2014-12-19 01:00 | 41992.0417 | -11.05 | -9.36 | 58.425 | 54.245 | -17.66 | 7777 | 0.046 | 56.9 | 3.67 | 4.4 | 6999
2014-12-19 02:00 | 41992.0833 | -12.08 | -10.19 | 55.47 | 49.045 | -19.03 | 7777 | 0.049 | 44.55 | 1.547 | 4.738 | 6999
2014-12-19 03:00 | 41992.125 | -9.34 | -8.17 | 43.335 | 39.36 | -19 | 7777 | 0.047 | 318.1 | 1.542 | 2.894 | 6999
2014-12-19 04:00 | 41992.1667 | -8.25 | -7.417 | 39.185 | 36.26 | -19.93 | 7777 | 0.048 | 15.73 | 0.908 | 2.943 | 6999
2014-12-19 05:00 | 41992.2083 | -7.285 | -5.981 | 29.115 | 25.585 | -22.13 | 7777 | 0.051 | 87.1 | 1.431 | 1.957 | 6999
2014-12-19 06:00 | 41992.25 | -4.868 | -3.84 | 29.15 | 25.175 | -20.61 | 7777 | 0.052 | 22.62 | 0.797 | 2.04 | 6999
2014-12-19 07:00 | 41992.2917 | -5.579 | -3.663 | 39.435 | 34.75 | -17.68 | 7777 | 0.044 | 65.07 | 4.415 | 4.761 | 6999
2014-12-19 08:00 | 41992.3333 | -6.974 | -5.883 | 42.255 | 37.095 | -17.94 | 7777 | 0.043 | 49.88 | 2.791 | 4.96 | 6999
2014-12-19 09:00 | 41992.375 | -8.17 | -7.175 | 44.505 | 40.05 | -18.43 | 7777 | 0.046 | 332.1 | 0.413 | 3.177 | 6999
2014-12-19 10:00 | 41992.4167 | -9.02 | -8.2 | 44.71 | 42.125 | -19.2 | 7777 | 0.056 | 281 | 0.532 | 2.53 | 6999
2014-12-19 11:00 | 41992.4583 | -6.847 | -6.214 | 42.5 | 40.565 | -17.53 | 7777 | 0.038 | 315.1 | 0.774 | 2.102 | 6999
2014-12-19 12:00 | 41992.5 | -6.275 | -5.95 | 44.43 | 42.395 | -16.15 | 7777 | 0.047 | 220.7 | 0.237 | 2.047 | 6999
2014-12-19 13:00 | 41992.5417 | -7.971 | -7.502 | 53.19 | 50.48 | -16.08 | 7777 | 0.046 | 86.2 | 1.071 | 2.225 | 6999
2014-12-19 14:00 | 41992.5833 | -8.61 | -8.03 | 57.245 | 54.695 | -15.75 | 7777 | 0.053 | 56.78 | 1.269 | 1.736 | 6999
2014-12-19 15:00 | 41992.625 | -8.43 | -7.719 | 58.775 | 54.665 | -15.04 | 7777 | 0.052 | 308.9 | 0.676 | 1.64 | 6999
2014-12-19 16:00 | 41992.6667 | -8.12 | -7.63 | 56.43 | 52.625 | -15.32 | 7777 | 0.048 | 307.8 | 0.988 | 1.757 | 6999
2014-12-19 17:00 | 41992.7083 | -9.16 | -8.19 | 58.435 | 54.12 | -15.81 | 7777 | 0.051 | 215.1 | 0.279 | 1.599 | 6999
2014-12-19 18:00 | 41992.75 | -8.46 | -7.262 | 57.415 | 54.66 | -15.3 | 7777 | 0.045 | 68.26 | 1.826 | 1.826 | 6999
2014-12-19 19:00 | 41992.7917 | -10.33 | -8.63 | 64.855 | 58.775 | -15.8 | 7777 | 0.048 | 39.37 | 0.794 | 3.317 | 6999
2014-12-19 20:00 | 41992.8333 | -9.05 | -7.88 | 60.855 | 56.135 | -15.25 | 7777 | 0.051 | 224.6 | 0 | 0.758 | 6999
2014-12-19 21:00 | 41992.875 | -9.96 | -9.22 | 61.345 | 57.465 | -16.05 | 7777 | 0.056 | 1.206 | 1.462 | 1.462 | 6999
2014-12-19 22:00 | 41992.9167 | -9.84 | -8.37 | 62.535 | 59.065 | -15.68 | 7777 | 0.052 | 350.4 | 1.071 | 2.829 | 6999
2014-12-19 23:00 | 41992.9583 | -8.49 | -7.641 | 61.205 | 56.925 | -14.81 | 7777 | 0.047 | 325.4 | 1.16 | 1.428 | 6999
2014-12-20 | 41993 | -10.21 | -8.97 | 64.425 | 61.3 | -15.59 | 7777 | 0.047 | 55.25 | 1.612 | 2.933 | 6999
2014-12-20 01:00 | 41993.0417 | -9.72 | -8.11 | 64.64 | 59.68 | -14.95 | 7777 | 0.05 | 247.7 | 0 | 3.097 | 6999
2014-12-20 02:00 | 41993.0833 | -9.55 | -8.51 | 63.925 | 60.39 | -14.97 | 7777 | 0.042 | 76.06 | 1.697 | 1.78 | 6999
2014-12-20 03:00 | 41993.125 | -10.19 | -8.51 | 65.59 | 59.405 | -15.39 | 7777 | 0.047 | 341.1 | 0 | 2.262 | 6999
2014-12-20 04:00 | 41993.1667 | -10.03 | -8.84 | 64.745 | 61.275 | -15.39 | 7777 | 0.047 | 66.79 | 1.416 | 1.826 | 6999
2014-12-20 05:00 | 41993.2083 | -10.49 | -8.77 | 66.85 | 60.53 | -15.41 | 7777 | 0.053 | 143.9 | 0.552 | 2.749 | 6999
2014-12-20 06:00 | 41993.25 | -9.94 | -8.68 | 66.815 | 61.92 | -15.12 | 7777 | 0.046 | 330 | 0.652 | 1.767 | 6999
2014-12-20 07:00 | 41993.2917 | -10.67 | -9.26 | 68.58 | 63.145 | -15.6 | 7777 | 0.054 | 54.19 | 2.504 | 2.618 | 6999
2014-12-20 08:00 | 41993.3333 | -10.73 | -9.32 | 68.785 | 64.74 | -15.34 | 7777 | 0.045 | 62.89 | 1.45 | 2.166 | 6999
2014-12-20 09:00 | 41993.375 | -10.83 | -9.26 | 68.52 | 63.425 | -15.36 | 7777 | 0.039 | 24.42 | 0.702 | 3.076 | 6999
2014-12-20 10:00 | 41993.4167 | -11.43 | -9.57 | 68.285 | 64.27 | -15.87 | 7777 | 0.048 | 353.4 | 0.668 | 2.751 | 6999
2014-12-20 11:00 | 41993.4583 | -11.4 | -9.91 | 70.97 | 64.855 | -15.62 | 7777 | 0.047 | 340.4 | 0.501 | 2.354 | 6999
2014-12-20 12:00 | 41993.5 | -10.76 | -9.67 | 68.625 | 63.835 | -15.37 | 7777 | 0.045 | 39.34 | 0.173 | 1.354 | 6999
2014-12-20 13:00 | 41993.5417 | -10.63 | -9.88 | 68.695 | 64.48 | -15.25 | 7777 | 0.051 | 271.8 | 0 | 1.003 | 6999
2014-12-20 14:00 | 41993.5833 | -11.21 | -10.59 | 71.755 | 68.835 | -15.33 | 7777 | 0.048 | 37.12 | 0 | 2.087 | 6999
2014-12-20 15:00 | 41993.625 | -12.33 | -11.15 | 73.235 | 69.95 | -15.83 | 7777 | 0.046 | 38.42 | 1.441 | 2.685 | 6999
2014-12-20 16:00 | 41993.6667 | -12.6 | -11.3 | 77.3 | 72.435 | -15.73 | 7777 | 0.044 | 320.6 | 0 | 1.806 | 6999
2014-12-20 17:00 | 41993.7083 | -11.91 | -11.08 | 74.51 | 72.265 | -15.49 | 7777 | 0.047 | 44.69 | 0.947 | 1.664 | 6999
2014-12-20 18:00 | 41993.75 | -12.63 | -11.85 | 73.52 | 69.645 | -16.14 | 7777 | 0.049 | 56.66 | 3.577 | 4.315 | 6999
2014-12-20 19:00 | 41993.7917 | -12.78 | -12.16 | 75.765 | 70.6 | -16.03 | 7777 | 0.051 | 331.9 | 2.355 | 5.416 | 6999
2014-12-20 20:00 | 41993.8333 | -11.4 | -10.94 | 72.6 | 69.98 | -15.26 | 7777 | 0.036 | 328.2 | 1.016 | 3.19 | 6999
2014-12-20 21:00 | 41993.875 | -11.57 | -10.76 | 74.36 | 68.385 | -15.44 | 7777 | 0.053 | 229.5 | 0.078 | 3.278 | 6999
2014-12-20 22:00 | 41993.9167 | -10.67 | -10.05 | 69.53 | 66.305 | -15 | 7777 | 0.059 | 4.392 | 2.628 | 3.479 | 6999
2014-12-20 23:00 | 41993.9583 | -7.926 | -7.379 | 65.03 | 60 | -14.38 | 7777 | 0.051 | 33.67 | 1.201 | 4.127 | 6999
2014-12-21 | 41994 | -8.09 | -7.359 | 67.635 | 62.645 | -12.89 | 7777 | 0.045 | 324.7 | 0.982 | 7.2 | 6999
2014-12-21 01:00 | 41994.0417 | -5.485 | -4.531 | 63.155 | 59.285 | -11.85 | 7777 | 0.054 | 64.01 | 2.546 | 3.59 | 6999
2014-12-21 02:00 | 41994.0833 | -5.632 | -4.668 | 62.67 | 58.185 | -12.2 | 7777 | 0.037 | 46.83 | 0.281 | 3.891 | 6999
2014-12-21 03:00 | 41994.125 | -0.756 | -0.222 | 60.725 | 55.8 | -7.18 | 0 | 0.05 | 55.87 | 4.769 | 7.66 | 6999
2014-12-21 04:00 | 41994.1667 | -1.125 | -0.713 | 63.415 | 60.225 | -7.196 | 7777 | 0.047 | 74 | 5.294 | 6.417 | 6999
2014-12-21 05:00 | 41994.2083 | -1.789 | -1.37 | 66.645 | 63.755 | -7.242 | 7777 | 0.048 | 64.5 | 6.001 | 6.692 | 6999
2014-12-21 06:00 | 41994.25 | -0.225 | 0.108 | 61.915 | 58.66 | -6.436 | 0 | 0.052 | 58.47 | 5.014 | 7.948 | 6999
2014-12-21 07:00 | 41994.2917 | 0.08 | 0.367 | 61.47 | 58.685 | -6.46 | 0 | 0.047 | 55.62 | 8.55 | 8.55 | 6999
2014-12-21 08:00 | 41994.3333 | 0.485 | 0.742 | 58.92 | 56.475 | -6.466 | 0 | 0.049 | 77.35 | 6.831 | 9.06 | 6999
2014-12-21 09:00 | 41994.375 | 0.769 | 1.058 | 56.505 | 53.76 | -6.936 | 0 | 0.05 | 60.05 | 7.345 | 9.47 | 6999
2014-12-21 10:00 | 41994.4167 | 0.47 | 0.74 | 57.12 | 54.845 | -7.082 | 0 | 0.049 | 58.84 | 7.881 | 9.62 | 6999
2014-12-21 11:00 | 41994.4583 | 0.804 | 1.062 | 56.475 | 54.03 | -6.868 | 0 | 0.049 | 60.48 | 9.23 | 9.61 | 6999
2014-12-21 12:00 | 41994.5 | 0.769 | 0.958 | 60.175 | 58.035 | -5.939 | 0 | 0.044 | 54.46 | 9.19 | 11.38 | 6999
2014-12-21 13:00 | 41994.5417 | 0.697 | 0.867 | 60.885 | 58.92 | -5.882 | 0 | 0.048 | 45.3 | 7.126 | 11.12 | 6999
2014-12-21 14:00 | 41994.5833 | 0.821 | 0.99 | 58.105 | 56.2 | -6.507 | 0 | 0.046 | 47.66 | 9.77 | 11.07 | 6999
2014-12-21 15:00 | 41994.625 | 0.316 | 0.494 | 60.24 | 58.41 | -6.506 | 0 | 0.045 | 34.31 | 9.94 | 11.71 | 6999
2014-12-21 16:00 | 41994.6667 | -0.071 | 0.151 | 60.205 | 58.14 | -6.723 | 0 | 0.048 | 42.07 | 8.89 | 10.93 | 6999
2014-12-21 17:00 | 41994.7083 | -0.004 | 0.202 | 59.735 | 57.66 | -6.888 | 0 | 0.048 | 40.72 | 10.9 | 12.27 | 6999
2014-12-21 18:00 | 41994.75 | 0.09 | 0.27 | 58.915 | 56.95 | -6.997 | 0 | 0.052 | 51.09 | 9.23 | 12.64 | 6999
2014-12-21 19:00 | 41994.7917 | -0.325 | -0.148 | 59.97 | 58.035 | -7.127 | 0 | 0.046 | 44.73 | 11.04 | 11.54 | 6999
2014-12-21 20:00 | 41994.8333 | -0.535 | -0.357 | 61.23 | 59.33 | -7.073 | 0 | 0.05 | 59.96 | 9 | 12.04 | 6999
2014-12-21 21:00 | 41994.875 | -0.897 | -0.73 | 62.455 | 60.52 | -7.273 | 0 | 0.051 | 52.44 | 14.79 | 15.4 | 6999
2014-12-21 22:00 | 41994.9167 | -0.856 | -0.679 | 60.32 | 58.45 | -7.48 | 0 | 0.048 | 50.8 | 13.61 | 16.28 | 6999
2014-12-21 23:00 | 41994.9583 | -0.478 | -0.297 | 54.17 | 52.17 | -8.6 | 0 | 0.048 | 86.2 | 6.705 | 15.34 | 6999
2014-12-22 | 41995 | -0.635 | -0.433 | 53.19 | 51.185 | -8.89 | 0 | 0.049 | 50.99 | 5.741 | 13.46 | 6999
2014-12-22 01:00 | 41995.0417 | -3.399 | -3.152 | 65.85 | 63.71 | -8.62 | 7777 | 0.05 | 46.81 | 2.586 | 6.071 | 6999
2014-12-22 02:00 | 41995.0833 | -4.638 | -4.202 | 77.145 | 74.015 | -8.09 | 7777 | 0.047 | 46.33 | 2.757 | 5.256 | 6999
2014-12-22 03:00 | 41995.125 | -5.563 | -4.92 | 78.515 | 74.85 | -8.82 | 7777 | 0.051 | 319.9 | 0.376 | 4.119 | 6999
2014-12-22 04:00 | 41995.1667 | -6.694 | -6.367 | 83.165 | 81.29 | -9.02 | 7777 | 0.047 | 258.5 | 0.513 | 2.47 | 6999
2014-12-22 05:00 | 41995.2083 | -6.976 | -6.73 | 83.9 | 82.3 | -9.22 | 7777 | 0.047 | 305.7 | 0.501 | 2.401 | 6999
2014-12-22 06:00 | 41995.25 | -5.662 | -5.182 | 76.64 | 73.25 | -8.73 | 7777 | 0.049 | 49.15 | 3.376 | 5.527 | 6999
2014-12-22 07:00 | 41995.2917 | -1.727 | -1.397 | 64.015 | 61.265 | -7.92 | 7777 | 0.048 | 53.9 | 7.097 | 9.72 | 6999
2014-12-22 08:00 | 41995.3333 | -1.198 | -0.975 | 60.635 | 58.63 | -7.812 | 7777 | 0.047 | 53.6 | 6.233 | 10.78 | 6999
2014-12-22 09:00 | 41995.375 | -1.429 | -1.207 | 63.785 | 61.845 | -7.387 | 7777 | 0.05 | 44.59 | 7.074 | 9.44 | 6999
2014-12-22 10:00 | 41995.4167 | -0.937 | -0.734 | 60.93 | 58.79 | -7.581 | 0 | 0.049 | 39.86 | 9.93 | 10.49 | 6999
2014-12-22 11:00 | 41995.4583 | -0.951 | -0.751 | 59.975 | 58.825 | -7.995 | 0 | 0.047 | 68.83 | 6.535 | 10.34 | 6999
2014-12-22 12:00 | 41995.5 | -1.392 | -1.169 | 60.96 | 58.79 | -8.19 | 7777 | 0.05 | 74.62 | 5.79 | 10.18 | 6999
2014-12-22 13:00 | 41995.5417 | -1.197 | -0.947 | 59.07 | 57.2 | -7.929 | 7777 | 0.05 | 158 | 2.844 | 10.29 | 6999
2014-12-22 14:00 | 41995.5833 | -2.159 | -1.98 | 64.43 | 62.565 | -8.09 | 7777 | 0.048 | 167.7 | 2.048 | 5.088 | 6999
2014-12-22 15:00 | 41995.625 | -2.162 | -1.928 | 66.88 | 65.115 | -7.655 | 7777 | 0.046 | 40.59 | 7.417 | 9.49 | 6999
2014-12-22 16:00 | 41995.6667 | -1.409 | -1.197 | 64.4 | 62.365 | -7.356 | 7777 | 0.048 | 49.5 | 11.57 | 12.63 | 6999
2014-12-22 17:00 | 41995.7083 | -1.541 | -1.346 | 64.43 | 62.56 | -7.515 | 7777 | 0.047 | 56.88 | 8.48 | 13.92 | 6999
2014-12-22 18:00 | 41995.75 | -1.833 | -1.609 | 65.38 | 63.345 | -7.503 | 7777 | 0.049 | 53.8 | 6.115 | 9.89 | 6999
2014-12-22 19:00 | 41995.7917 | -2.412 | -2.146 | 69.15 | 67.05 | -7.243 | 7777 | 0.048 | 52.74 | 7.276 | 9.07 | 6999
2014-12-22 20:00 | 41995.8333 | -2.589 | -2.331 | 73.81 | 71.465 | -6.82 | 7777 | 0.047 | 44.79 | 7.618 | 8.18 | 6999
2014-12-22 21:00 | 41995.875 | -2.609 | -2.339 | 72.995 | 70.79 | -6.669 | 7777 | 0.048 | 56.74 | 7.263 | 9.08 | 6999
2014-12-22 22:00 | 41995.9167 | -1.889 | -1.639 | 68.305 | 66.07 | -7.132 | 7777 | 0.048 | 56.16 | 7.881 | 10.99 | 6999
2014-12-22 23:00 | 41995.9583 | -2.123 | -1.914 | 68.85 | 66.88 | -6.86 | 7777 | 0.048 | 79.93 | 7.518 | 11.58 | 6999
2014-12-23 | 41996 | -2.009 | -1.797 | 67.9 | 65.795 | -7.309 | 7777 | 0.046 | 51.82 | 9.31 | 10.63 | 6999
2014-12-23 01:00 | 41996.0417 | -2.391 | -2.218 | 69.56 | 68.44 | -7.332 | 7777 | 0.049 | 93 | 4.492 | 11.1 | 6999
2014-12-23 02:00 | 41996.0833 | -4.479 | -4.324 | 73.43 | 71.975 | -8.37 | 7777 | 0.047 | 82.8 | 4.854 | 6.662 | 6999
2014-12-23 03:00 | 41996.125 | -4.647 | -4.344 | 68.795 | 66.245 | -9.34 | 7777 | 0.049 | 70.3 | 4.343 | 7.257 | 6999
2014-12-23 04:00 | 41996.1667 | -4.034 | -3.814 | 64.31 | 62.41 | -9.65 | 7777 | 0.048 | 57.76 | 6.826 | 10.03 | 6999
2014-12-23 05:00 | 41996.2083 | -7.8 | -7.587 | 73.2 | 70.845 | -11.89 | 7777 | 0.051 | 306.3 | 0.139 | 7.914 | 6999
2014-12-23 06:00 | 41996.25 | -13.15 | -12.89 | 82.69 | 82.03 | -15.22 | 7777 | 0.05 | 318 | 1.031 | 2.671 | 6999
2014-12-23 07:00 | 41996.2917 | -13.18 | -12.96 | 83.6 | 81.65 | -15.39 | 7777 | 0.048 | 68.1 | 2.718 | 3.319 | 6999
2014-12-23 08:00 | 41996.3333 | -12.39 | -12.24 | 84.25 | 81.9 | -14.54 | 7777 | 0.048 | 318.1 | 0.434 | 2.017 | 6999
2014-12-23 09:00 | 41996.375 | -10.99 | -10.86 | 84.7 | 83.05 | -13.04 | 7777 | 0.049 | 304.7 | 1.41 | 1.41 | 6999
2014-12-23 10:00 | 41996.4167 | -10.64 | -10.54 | 85 | 83.5 | -12.66 | 7777 | 0.048 | 41.25 | 0 | 1.718 | 6999
2014-12-23 11:00 | 41996.4583 | -10.4 | -9.93 | 85.1 | 84.4 | -12.4 | 7777 | 0.045 | 37.68 | 0.606 | 1.037 | 6999
2014-12-23 12:00 | 41996.5 | -10.07 | -9.24 | 85.45 | 84.8 | -12.04 | 7777 | 0.048 | 39.95 | 0.443 | 1.218 | 6999
2014-12-23 13:00 | 41996.5417 | -9.59 | -8.64 | 86.45 | 85.9 | -11.5 | 7777 | 0.048 | 24.13 | 0 | 1.222 | 6999
2014-12-23 14:00 | 41996.5833 | -9.02 | -8.37 | 86.1 | 85.65 | -10.83 | 7777 | 0.044 | 155.7 | 0.697 | 1.124 | 6999
2014-12-23 15:00 | 41996.625 | -10.47 | -9.89 | 84.6 | 83.6 | -12.48 | 7777 | 0.048 | 12.4 | 0.916 | 1.104 | 6999
2014-12-23 16:00 | 41996.6667 | -9.95 | -9.1 | 85.7 | 85.4 | -11.87 | 7777 | 0.046 | 351.7 | 0 | 1.037 | 6999
2014-12-23 17:00 | 41996.7083 | -10.42 | -9.33 | 84.5 | 84 | -12.42 | 7777 | 0.047 | 21.72 | 1.575 | 1.676 | 6999
2014-12-23 18:00 | 41996.75 | -11.24 | -10.37 | 84.65 | 83.85 | -13.31 | 7777 | 0.047 | 83.1 | 0 | 1.823 | 6999
2014-12-23 19:00 | 41996.7917 | -12 | -10.81 | 84.3 | 83.65 | -14.21 | 7777 | 0.051 | 27.56 | 0.452 | 2.633 | 6999
2014-12-23 20:00 | 41996.8333 | -11.63 | -10.25 | 85.1 | 84.15 | -13.78 | 7777 | 0.044 | 44.98 | 1.656 | 1.699 | 6999
2014-12-23 21:00 | 41996.875 | -11.33 | -10.03 | 84.6 | 84.5 | -13.45 | 7777 | 0.048 | 53.62 | 1.155 | 2.238 | 6999
2014-12-23 22:00 | 41996.9167 | -10.95 | -9.35 | 84.95 | 84.75 | -13.02 | 7777 | 0.05 | 57.87 | 1.777 | 2.234 | 6999
2014-12-23 23:00 | 41996.9583 | -11.02 | -9.43 | 85.35 | 84.75 | -13.08 | 7777 | 0.042 | 83.3 | 0.498 | 1.838 | 6999
2014-12-24 | 41997 | -10.39 | -9.4 | 85.5 | 85.05 | -12.41 | 7777 | 0.056 | 10.09 | 0.565 | 1.628 | 6999
2014-12-24 01:00 | 41997.0417 | -10.58 | -9.37 | 84.65 | 83.85 | -12.61 | 7777 | 0.049 | 18.72 | 0 | 1.426 | 6999
2014-12-24 02:00 | 41997.0833 | -10.05 | -9.04 | 85.2 | 82.95 | -12.02 | 7777 | 0.047 | 88.7 | 0 | 1.008 | 6999
2014-12-24 03:00 | 41997.125 | -10.42 | -8.92 | 84.2 | 77.13 | -12.51 | 7777 | 0.053 | 62.11 | 1.996 | 2.264 | 6999
2014-12-24 04:00 | 41997.1667 | -9.84 | -8.12 | 82.685 | 69.145 | -12.17 | 7777 | 0.056 | 29.29 | 2.084 | 2.084 | 6999
2014-12-24 05:00 | 41997.2083 | -6.583 | -5.478 | 70.92 | 59.775 | -10.9 | 7777 | 0.054 | 46.84 | 7.515 | 7.832 | 6999
2014-12-24 06:00 | 41997.25 | -4.605 | -4.045 | 65.325 | 58.295 | -10.02 | 7777 | 0.052 | 53.2 | 9.3 | 12.47 | 6999
2014-12-24 07:00 | 41997.2917 | -4.342 | -3.965 | 58.215 | 54.615 | -11.35 | 7777 | 0.047 | 56.57 | 10.03 | 11.5 | 6999
2014-12-24 08:00 | 41997.3333 | -4.079 | -3.791 | 53.555 | 51.005 | -11.99 | 7777 | 0.05 | 46.39 | 12.59 | 13.75 | 6999
2014-12-24 09:00 | 41997.375 | -3.639 | -3.389 | 50.05 | 47.74 | -12.52 | 7777 | 0.054 | 58.24 | 13.54 | 15.27 | 6999
2014-12-24 10:00 | 41997.4167 | -3.539 | -3.31 | 47.635 | 45.7 | -12.95 | 7777 | 0.044 | 47.68 | 13.45 | 16.24 | 6999
2014-12-24 11:00 | 41997.4583 | -3.835 | -3.637 | 49.025 | 47.09 | -12.92 | 7777 | 0.048 | 57.23 | 18.59 | 18.8 | 6999
2014-12-24 12:00 | 41997.5 | -3.952 | -3.768 | 48.55 | 46.715 | -13.17 | 7777 | 0.048 | 58.96 | 15.82 | 17.35 | 6999
2014-12-24 13:00 | 41997.5417 | -3.71 | -3.571 | 46.815 | 45.155 | -13.42 | 7777 | 0.046 | 44.5 | 14.67 | 19.13 | 6999
2014-12-24 14:00 | 41997.5833 | -4.136 | -3.979 | 48.245 | 46.58 | -13.52 | 7777 | 0.049 | 47.82 | 16.16 | 20.76 | 6999
2014-12-24 15:00 | 41997.625 | -4.276 | -4.103 | 47.395 | 45.495 | -13.86 | 7777 | 0.043 | 49.56 | 17.13 | 20.74 | 6999
2014-12-24 16:00 | 41997.6667 | -4.43 | -4.254 | 48.855 | 47.12 | -13.59 | 7777 | 0.049 | 25.5 | 15.05 | 20.67 | 6999
2014-12-24 17:00 | 41997.7083 | -4.126 | -3.952 | 49.055 | 47.26 | -13.26 | 7777 | 0.047 | 45.03 | 14.08 | 18.78 | 6999
2014-12-24 18:00 | 41997.75 | -3.923 | -3.752 | 50.28 | 48.48 | -12.81 | 7777 | 0.047 | 38.47 | 13.3 | 17.74 | 6999
2014-12-24 19:00 | 41997.7917 | -4.375 | -4.208 | 51.37 | 49.67 | -12.89 | 7777 | 0.049 | 50.38 | 15.62 | 17.88 | 6999
2014-12-24 20:00 | 41997.8333 | -4.649 | -4.487 | 53.845 | 52.08 | -12.55 | 7777 | 0.049 | 62 | 14.08 | 16.98 | 6999
2014-12-24 21:00 | 41997.875 | -4.192 | -4.016 | 52.015 | 50.245 | -12.59 | 7777 | 0.048 | -1.543 | 16.23 | 17.62 | 6999
2014-12-24 22:00 | 41997.9167 | -4.165 | -3.971 | 51.37 | 49.465 | -12.69 | 7777 | 0.048 | 48.26 | 16.82 | 17.58 | 6999
2014-12-24 23:00 | 41997.9583 | -3.891 | -3.711 | 50.79 | 49.025 | -12.61 | 7777 | 0.048 | 58.09 | 14.25 | 17.82 | 6999
2014-12-25 | 41998 | -4.069 | -3.859 | 52.015 | 50.18 | -12.45 | 7777 | 0.051 | 36.06 | 10.92 | 16.87 | 6999
2014-12-25 01:00 | 41998.0417 | -4.031 | -3.821 | 53.335 | 51.4 | -12.28 | 7777 | 0.05 | 45.41 | 11.4 | 15.97 | 6999
2014-12-25 02:00 | 41998.0833 | -4.158 | -3.967 | 50.99 | 49.125 | -12.79 | 7777 | 0.046 | 35.48 | 15.02 | 15.11 | 6999
2014-12-25 03:00 | 41998.125 | -4.16 | -3.979 | 54.425 | 52.725 | -12.08 | 7777 | 0.05 | -12.82 | 14.56 | 16.41 | 6999
2014-12-25 04:00 | 41998.1667 | -3.874 | -3.65 | 53.875 | 51.945 | -11.84 | 7777 | 0.049 | 51.87 | 11.41 | 14.76 | 6999
2014-12-25 05:00 | 41998.2083 | -3.565 | -3.344 | 53.335 | 51.33 | -11.73 | 7777 | 0.048 | 14.7 | 18.14 | 18.14 | 6999
2014-12-25 06:00 | 41998.25 | -3.449 | -3.238 | 55.985 | 54.08 | -10.88 | 7777 | 0.045 | 33.02 | 15.42 | 19.32 | 6999
2014-12-25 07:00 | 41998.2917 | -3.187 | -2.951 | 55.205 | 53.03 | -10.94 | 7777 | 0.043 | 30.47 | 17.15 | 17.62 | 6999
2014-12-25 08:00 | 41998.3333 | -2.826 | -2.619 | 53.81 | 51.77 | -10.88 | 7777 | 0.044 | -13.26 | 17 | 19.02 | 6999
2014-12-25 09:00 | 41998.375 | -2.525 | -2.331 | 53.675 | 51.635 | -10.49 | 7777 | 0.046 | 56.69 | 16.08 | 18.84 | 6999
2014-12-25 10:00 | 41998.4167 | -2.805 | -2.633 | 57.375 | 55.61 | -9.91 | 7777 | 0.045 | 54.96 | 17.46 | 20.12 | 6999
2014-12-25 11:00 | 41998.4583 | -2.509 | -2.314 | 56.325 | 54.56 | -9.91 | 7777 | 0.047 | 54.24 | 14.67 | 16.6 | 6999
2014-12-25 12:00 | 41998.5 | -1.886 | -1.74 | 54.285 | 52.59 | -10.06 | 7777 | 0.045 | 47.34 | 18.5 | 18.9 | 6999
2014-12-25 13:00 | 41998.5417 | -2.57 | -2.436 | 62.465 | 60.665 | -8.83 | 7777 | 0.048 | 56.12 | 9.75 | 19.2 | 6999
2014-12-25 14:00 | 41998.5833 | -2.565 | -2.361 | 66.235 | 64.475 | -7.798 | 7777 | 0.042 | 37.02 | 16.96 | 16.96 | 6999
2014-12-25 15:00 | 41998.625 | -1.546 | -1.363 | 57.47 | 55.6 | -9.06 | 7777 | 0.048 | 13.69 | 17.37 | 21.39 | 6999
2014-12-25 16:00 | 41998.6667 | -2.793 | -2.61 | 68.025 | 66.37 | -7.816 | 7777 | 0.047 | 28.68 | 15.42 | 22.59 | 6999
2014-12-25 17:00 | 41998.7083 | -3.4 | -3.218 | 71.6 | 69.02 | -7.821 | 7777 | 0.045 | 28.44 | 17.57 | 23.32 | 6999
2014-12-25 18:00 | 41998.75 | -3.538 | -3.337 | 67.355 | 65.355 | -8.32 | 7777 | 0.043 | 38.18 | 14.82 | 19.78 | 6999
2014-12-25 19:00 | 41998.7917 | -2.781 | -2.565 | 50.96 | 48.515 | -11.8 | 7777 | 0.05 | 2.459 | 12.35 | 18.68 | 6999
2014-12-25 20:00 | 41998.8333 | -3.161 | -2.963 | 51.98 | 49.84 | -11.47 | 7777 | 0.048 | 35.77 | 14.72 | 16.95 | 6999
2014-12-25 21:00 | 41998.875 | -3.308 | -3.098 | 51.975 | 49.975 | -11.83 | 7777 | 0.046 | 42.91 | 10.76 | 17.53 | 6999
2014-12-25 22:00 | 41998.9167 | -3.712 | -3.48 | 53.675 | 51.77 | -11.76 | 7777 | 0.05 | 13.6 | 10.38 | 13.8 | 6999
2014-12-25 23:00 | 41998.9583 | -4.266 | -4.033 | 56.19 | 54.15 | -11.72 | 7777 | 0.05 | 52.98 | 11.71 | 13.01 | 6999
2014-12-26 | 41999 | -4.333 | -4.112 | 54.695 | 52.625 | -11.91 | 7777 | 0.048 | 59.2 | 8.27 | 13.18 | 6999
2014-12-26 01:00 | 41999.0417 | -4.198 | -3.984 | 47.025 | 45.085 | -13.73 | 7777 | 0.05 | 37.17 | 13.65 | 13.65 | 6999
2014-12-26 02:00 | 41999.0833 | -4.105 | -3.913 | 44.405 | 42.54 | -14.29 | 7777 | 0.05 | 45.36 | 10.94 | 13.79 | 6999
2014-12-26 03:00 | 41999.125 | -4.394 | -4.189 | 47.495 | 45.595 | -13.96 | 7777 | 0.046 | 48.31 | 10.67 | 11.2 | 6999
2014-12-26 04:00 | 41999.1667 | -4.406 | -4.176 | 47.195 | 45.33 | -13.96 | 7777 | 0.049 | 51.97 | 9.26 | 11.28 | 6999
2014-12-26 05:00 | 41999.2083 | -4.524 | -4.294 | 46.645 | 44.715 | -14.26 | 7777 | 0.051 | 36.5 | 7.858 | 11.01 | 6999
2014-12-26 06:00 | 41999.25 | -4.809 | -4.552 | 47.775 | 45.74 | -14.26 | 7777 | 0.048 | 57.33 | 6.938 | 9.13 | 6999
2014-12-26 07:00 | 41999.2917 | -5.079 | -4.809 | 49.62 | 47.31 | -13.99 | 7777 | 0.047 | 65.44 | 5.245 | 8.9 | 6999
2014-12-26 08:00 | 41999.3333 | -5.482 | -5.221 | 51.89 | 49.82 | -13.78 | 7777 | 0.049 | 47.07 | 4.47 | 6.703 | 6999
2014-12-26 09:00 | 41999.375 | -6.993 | -6.617 | 54.545 | 52 | -14.61 | 7777 | 0.049 | 56.86 | 4.1 | 6.14 | 6999
2014-12-26 10:00 | 41999.4167 | -8.18 | -7.584 | 57.95 | 54.55 | -14.98 | 7777 | 0.048 | 58.71 | 4.586 | 5.179 | 6999
2014-12-26 11:00 | 41999.4583 | -7.926 | -7.353 | 56.97 | 53.61 | -14.77 | 7777 | 0.049 | 54.95 | 4.542 | 5.674 | 6999
2014-12-26 12:00 | 41999.5 | -6.605 | -6.203 | 53.54 | 50.925 | -14.45 | 7777 | 0.048 | 46.5 | 6.362 | 6.955 | 6999
2014-12-26 13:00 | 41999.5417 | -5.391 | -5.084 | 50.405 | 48.13 | -14.22 | 7777 | 0.048 | 57.68 | 6.684 | 8.43 | 6999
2014-12-26 14:00 | 41999.5833 | -4.624 | -4.429 | 49.04 | 46.965 | -13.76 | 7777 | 0.047 | 16.06 | 8.92 | 10.39 | 6999
2014-12-26 15:00 | 41999.625 | -5.259 | -4.986 | 49.21 | 47.205 | -14.26 | 7777 | 0.046 | 49.33 | 6.847 | 9.7 | 6999
2014-12-26 16:00 | 41999.6667 | -5.663 | -5.36 | 50.705 | 48.53 | -14.23 | 7777 | 0.047 | 70.31 | 5.949 | 8.49 | 6999
2014-12-26 17:00 | 41999.7083 | -5.532 | -5.248 | 49.75 | 47.55 | -14.41 | 7777 | 0.047 | 56.91 | 10.34 | 10.34 | 6999
2014-12-26 18:00 | 41999.75 | -5.459 | -5.201 | 48.935 | 46.9 | -14.4 | 7777 | 0.048 | 47.45 | 7.218 | 10.96 | 6999
2014-12-26 19:00 | 41999.7917 | -5.617 | -5.342 | 52.165 | 50.095 | -13.73 | 7777 | 0.047 | 68.58 | 8.09 | 10.2 | 6999
2014-12-26 20:00 | 41999.8333 | -5.523 | -5.252 | 49.885 | 47.75 | -14.39 | 7777 | 0.05 | 57.1 | 6.904 | 9.19 | 6999
2014-12-26 21:00 | 41999.875 | -5.007 | -4.769 | 46.255 | 44.285 | -14.67 | 7777 | 0.05 | 21.03 | 8.1 | 9.87 | 6999
2014-12-26 22:00 | 41999.9167 | -4.91 | -4.696 | 46.49 | 44.62 | -14.68 | 7777 | 0.048 | 63.55 | 5.887 | 9.75 | 6999
2014-12-26 23:00 | 41999.9583 | -7.949 | -7.768 | 64.87 | 62.905 | -12.91 | 7777 | 0.048 | 89.8 | 6.543 | 11.82 | 6999
2014-12-27 | 42000 | -9.42 | -8.96 | 83.02 | 79.96 | -11.97 | 7777 | 0.047 | 18.28 | 1.624 | 6.943 | 6999
2014-12-27 01:00 | 42000.0417 | -10.28 | -9.56 | 82.265 | 78.96 | -12.7 | 7777 | 0.047 | 256.8 | 0.077 | 2.87 | 6999
2014-12-27 02:00 | 42000.0833 | -9.57 | -9.15 | 82.555 | 80.94 | -12.03 | 7777 | 0.049 | 41.25 | 0.013 | 1.321 | 6999
2014-12-27 03:00 | 42000.125 | -8.84 | -8.7 | 84.315 | 82.465 | -10.95 | 7777 | 0.055 | 270.8 | 1.888 | 2.786 | 6999
2014-12-27 04:00 | 42000.1667 | -9.23 | -9.06 | 87.7 | 86.35 | -10.88 | 7777 | 0.056 | 245.8 | 1.658 | 2.234 | 6999
2014-12-27 05:00 | 42000.2083 | -9.78 | -9.58 | 88.6 | 86.2 | -11.25 | 7777 | 0.063 | 243.5 | 0.642 | 2.723 | 6999
2014-12-27 06:00 | 42000.25 | -9.62 | -9.49 | 88.35 | 85.35 | -11.18 | 7777 | 0.053 | 271.7 | 1.442 | 2.427 | 6999
2014-12-27 07:00 | 42000.2917 | -10.03 | -9.92 | 87.05 | 84.75 | -11.79 | 7777 | 0.049 | 258.2 | 0 | 2.04 | 6999
2014-12-27 08:00 | 42000.3333 | -10.12 | -10.01 | 86.55 | 84.55 | -11.94 | 7777 | 0.033 | 331.5 | 1.356 | 1.628 | 6999
2014-12-27 09:00 | 42000.375 | -10.94 | -10.69 | 84.7 | 83.25 | -12.94 | 7777 | 0.051 | 45.06 | 3.033 | 3.033 | 6999
2014-12-27 10:00 | 42000.4167 | -11.58 | -10.87 | 80.88 | 75.755 | -14.12 | 7777 | 0.056 | 78.95 | 4.448 | 5.044 | 6999
2014-12-27 11:00 | 42000.4583 | -9.58 | -8.66 | 70.415 | 60.625 | -13.8 | 7777 | 0.066 | 49.27 | 5.344 | 8.37 | 6999
2014-12-27 12:00 | 42000.5 | -9.22 | -8.54 | 66.055 | 59.255 | -14.39 | 7777 | 0.061 | 67.16 | 6.306 | 7.557 | 6999
2014-12-27 13:00 | 42000.5417 | -10.4 | -9.25 | 64.215 | 56.23 | -15.81 | 7777 | 0.062 | 42.8 | 2.719 | 6.635 | 6999
2014-12-27 14:00 | 42000.5833 | -10.21 | -9.7 | 68.5 | 62.755 | -15.26 | 7777 | 0.065 | 347 | 2.636 | 4.271 | 6999
2014-12-27 15:00 | 42000.625 | -11.99 | -11.45 | 77.25 | 73.275 | -15.01 | 7777 | 0.078 | 2.509 | 1.704 | 2.537 | 6999
2014-12-27 16:00 | 42000.6667 | -12.12 | -11.34 | 78.525 | 74.97 | -15.21 | 7777 | 0.079 | 45.51 | 0 | 2.982 | 6999
2014-12-27 17:00 | 42000.7083 | -12.38 | -11.78 | 81.145 | 78.16 | -15.18 | 7777 | 0.071 | 20.18 | 1.949 | 2.216 | 6999
2014-12-27 18:00 | 42000.75 | -11.45 | -10.52 | 70.765 | 65.6 | -15.62 | 7777 | 0.071 | 326.1 | 0.384 | 2.238 | 6999
2014-12-27 19:00 | 42000.7917 | -10.37 | -9.34 | 62.845 | 56.32 | -16.01 | 7777 | 0.07 | 87.5 | 0.338 | 2.074 | 6999
2014-12-27 20:00 | 42000.8333 | -11.77 | -10.76 | 72.155 | 69.01 | -15.47 | 7777 | 0.066 | 302.6 | 1.537 | 2.055 | 6999
2014-12-27 21:00 | 42000.875 | -11.21 | -9.52 | 70.425 | 62.71 | -15.53 | 7777 | 0.067 | 339 | 0.554 | 2.594 | 6999
2014-12-27 22:00 | 42000.9167 | -10 | -8.81 | 65.9 | 63.25 | -14.92 | 7777 | 0.057 | 46.42 | 0.931 | 3.201 | 6999
2014-12-27 23:00 | 42000.9583 | -10.34 | -8.45 | 67.905 | 60.73 | -15.03 | 7777 | 0.057 | 51.88 | 0.84 | 2.914 | 6999
2014-12-28 | 42001 | -8.56 | -6.849 | 64.705 | 57.325 | -14.06 | 7777 | 0.06 | 14.96 | 0.843 | 1.833 | 6999
2014-12-28 01:00 | 42001.0417 | -9.47 | -8.21 | 63.98 | 59.87 | -14.65 | 7777 | 0.06 | 15.58 | 1.668 | 2.648 | 6999
2014-12-28 02:00 | 42001.0833 | -9.11 | -6.859 | 62.415 | 56.88 | -14.54 | 7777 | 0.058 | 57.71 | 2.288 | 2.556 | 6999
2014-12-28 03:00 | 42001.125 | -8.53 | -7.57 | 62.11 | 57.66 | -14.4 | 7777 | 0.06 | 309.4 | 0.555 | 1.627 | 6999
2014-12-28 04:00 | 42001.1667 | -7.887 | -7.091 | 65.295 | 60.88 | -13.44 | 7777 | 0.061 | 46.17 | 0.361 | 2.002 | 6999
2014-12-28 05:00 | 42001.2083 | -7.034 | -6.236 | 60.095 | 56.225 | -13.33 | 7777 | 0.057 | 0.868 | 0.647 | 3.154 | 6999
2014-12-28 06:00 | 42001.25 | -6.028 | -5.378 | 57.235 | 52.72 | -13.3 | 7777 | 0.058 | 183.1 | 1.205 | 1.942 | 6999
2014-12-28 07:00 | 42001.2917 | -4.592 | -3.743 | 48.265 | 44.02 | -13.61 | 7777 | 0.064 | 354 | 1.201 | 2.45 | 6999
2014-12-28 08:00 | 42001.3333 | -1.169 | -0.509 | 40.31 | 37.22 | -14.52 | 7777 | 0.06 | 65.18 | 9.75 | 10.53 | 6999
2014-12-28 09:00 | 42001.375 | 1.215 | 1.569 | 27.5 | 24.375 | -15.72 | 0 | 0.049 | 44.34 | 9.31 | 11.34 | 6999
2014-12-28 10:00 | 42001.4167 | 2.959 | 3.329 | 26.74 | 23.925 | -14.39 | 0 | 0.051 | 35.9 | 6.613 | 11.41 | 6999
2014-12-28 11:00 | 42001.4583 | 2.85 | 3.128 | 27.375 | 25.005 | -14 | 0 | 0.049 | 52.37 | 16.34 | 17.21 | 6999
2014-12-28 12:00 | 42001.5 | 1.254 | 1.451 | 25.65 | 23.58 | -16.17 | 0 | 0.03 | 54.73 | 18.71 | 23.89 | 6999
2014-12-28 13:00 | 42001.5417 | 1.544 | 1.723 | 23.515 | 21.685 | -17.13 | 0 | 0.051 | 49.24 | 19.27 | 19.82 | 6999
2014-12-28 14:00 | 42001.5833 | 1.632 | 1.828 | 22.905 | 21.21 | -17.24 | 0 | 0.041 | 48.42 | 21.14 | 22.46 | 6999
2014-12-28 15:00 | 42001.625 | 1.267 | 1.441 | 23.175 | 21.585 | -17.61 | 0 | 0.042 | 40.48 | 17.87 | 25.7 | 6999
2014-12-28 16:00 | 42001.6667 | 0.59 | 0.766 | 24.435 | 22.74 | -17.4 | 0 | 0.047 | 45.3 | 18.47 | 19.97 | 6999
2014-12-28 17:00 | 42001.7083 | -0.525 | -0.326 | 26.915 | 25.215 | -17.33 | 0 | 0.045 | 40.92 | 18.44 | 19.53 | 6999
2014-12-28 18:00 | 42001.75 | -0.45 | -0.216 | 28.88 | 27.12 | -16.32 | 0 | 0.036 | 48.44 | 22.5 | 26.33 | 6999
2014-12-28 19:00 | 42001.7917 | -0.296 | -0.068 | 28.82 | 27.02 | -16.23 | 0 | 0.046 | 41.11 | 21.87 | 24.11 | 6999
2014-12-28 20:00 | 42001.8333 | -0.627 | -0.406 | 27.39 | 25.695 | -17.09 | 0 | 0.028 | 41.79 | 23.37 | 26.43 | 6999
2014-12-28 21:00 | 42001.875 | -0.697 | -0.473 | 26.135 | 24.54 | -17.72 | 0 | 0.043 | 45.59 | 20.93 | 26.47 | 6999
2014-12-28 22:00 | 42001.9167 | -1.089 | -0.888 | 27.325 | 25.63 | -17.6 | 7777 | 0.026 | 55.52 | 22.78 | 26.31 | 6999
2014-12-28 23:00 | 42001.9583 | -0.846 | -0.65 | 27.015 | 25.455 | -17.46 | 0 | 0.048 | 51.28 | 15.35 | 23.9 | 6999
2014-12-29 | 42002 | -0.621 | -0.43 | 26.41 | 24.81 | -17.57 | 0 | 0.036 | 57.07 | 22.14 | 24.83 | 6999
2014-12-29 01:00 | 42002.0417 | -1.026 | -0.849 | 27.835 | 26.27 | -17.33 | 7777 | 0.039 | 32.87 | 21.95 | 24.97 | 6999
2014-12-29 02:00 | 42002.0833 | -1.743 | -1.559 | 30.89 | 29.225 | -16.72 | 7777 | 0.052 | 44.63 | 17.13 | 22.77 | 6999
2014-12-29 03:00 | 42002.125 | -1.993 | -1.829 | 34.015 | 32.355 | -15.82 | 7777 | 0.047 | 40.35 | 18.17 | 22.6 | 6999
2014-12-29 04:00 | 42002.1667 | -1.66 | -1.475 | 34.965 | 33 | -15.3 | 7777 | 0.025 | 43.58 | 22.9 | 25.84 | 6999
2014-12-29 05:00 | 42002.2083 | -1.715 | -1.541 | 30.82 | 29.125 | -16.83 | 7777 | 0.053 | 48.78 | 19.32 | 25.04 | 6999
2014-12-29 06:00 | 42002.25 | -1.533 | -1.342 | 26.1 | 24.505 | -18.7 | 7777 | 0.031 | 49.74 | 23.07 | 25.42 | 6999
2014-12-29 07:00 | 42002.2917 | -1.802 | -1.634 | 25.185 | 23.66 | -19.18 | 7777 | 0.051 | 53.65 | 22.4 | 24.7 | 6999
2014-12-29 08:00 | 42002.3333 | -1.886 | -1.713 | 24.07 | 22.505 | -19.67 | 7777 | 0.039 | 54.52 | 20.64 | 26.55 | 6999
2014-12-29 09:00 | 42002.375 | -1.818 | -1.641 | 24.475 | 22.88 | -19.65 | 7777 | 0.041 | 35.53 | 23.2 | 26.14 | 6999
2014-12-29 10:00 | 42002.4167 | -1.627 | -1.45 | 23.76 | 22.235 | -19.75 | 7777 | 0.046 | 44.59 | 22.54 | 24.74 | 6999
2014-12-29 11:00 | 42002.4583 | -1.62 | -1.438 | 24.51 | 22.945 | -19.36 | 7777 | 0.033 | 38.75 | 24.44 | 25.19 | 6999
2014-12-29 12:00 | 42002.5 | -1.407 | -1.242 | 24.915 | 23.32 | -18.85 | 7777 | 0.02 | 55.91 | 22.04 | 29.21 | 6999
2014-12-29 13:00 | 42002.5417 | -1.181 | -1.014 | 24.915 | 23.35 | -18.75 | 7777 | 0.018 | 45.79 | 27.18 | 29.32 | 6999
2014-12-29 14:00 | 42002.5833 | -0.885 | -0.719 | 23.93 | 22.335 | -18.97 | 0 | 0.044 | 71.87 | 21.36 | 29.71 | 6999
2014-12-29 15:00 | 42002.625 | -0.154 | 0.013 | 21.35 | 19.75 | -19.89 | 0 | 0.038 | 65.01 | 21.62 | 25.38 | 6999
2014-12-29 16:00 | 42002.6667 | 0.273 | 0.43 | 22.74 | 21.245 | -19.07 | 0 | 0.035 | 51.08 | 23.23 | 24.83 | 6999
2014-12-29 17:00 | 42002.7083 | 0.376 | 0.546 | 27.695 | 26.1 | -15.94 | 0 | 0.039 | 46.36 | 23.14 | 25.58 | 6999
2014-12-29 18:00 | 42002.75 | 1.166 | 1.339 | 26.13 | 24.535 | -16.25 | 0 | 0.033 | 43.13 | 23.56 | 23.82 | 6999
2014-12-29 19:00 | 42002.7917 | 1.642 | 1.824 | 21.75 | 20.295 | -18.35 | 0 | 0.034 | 50.11 | 25.67 | 26.94 | 6999
2014-12-29 20:00 | 42002.8333 | 0.96 | 1.133 | 28.235 | 26.64 | -15.05 | 0 | 0.039 | 72.09 | 22.38 | 27.06 | 6999
2014-12-29 21:00 | 42002.875 | 0.346 | 0.52 | 38.245 | 36.585 | -12.11 | 0 | 0.038 | 44.96 | 27.02 | 29.57 | 6999
2014-12-29 22:00 | 42002.9167 | 0.245 | 0.428 | 41.54 | 39.74 | -11.77 | 0 | 7777 | 26.22 | 29.32 | 30.66 | 6999
2014-12-29 23:00 | 42002.9583 | 0.516 | 0.72 | 45.445 | 43.68 | -9.97 | 0 | 0.022 | 37.01 | 26.7 | 31.63 | 6999
2014-12-30 | 42003 | 0.493 | 0.66 | 49.11 | 47.31 | -8.86 | 0 | 7777 | 41.2 | 28.71 | 30.79 | 6999
2014-12-30 01:00 | 42003.0417 | 0.059 | 0.222 | 50.735 | 48.805 | -9.02 | 0 | 0.017 | 46.36 | 28.62 | 31.81 | 6999
2014-12-30 02:00 | 42003.0833 | -0.461 | -0.278 | 51.825 | 50.025 | -9.03 | 0 | 0.013 | 18.89 | 26.45 | 32.34 | 6999
2014-12-30 03:00 | 42003.125 | -0.523 | -0.335 | 53.595 | 51.625 | -8.76 | 0 | 0.038 | 41.26 | 23.83 | 30.33 | 6999
2014-12-30 04:00 | 42003.1667 | -0.283 | -0.098 | 53.32 | 51.315 | -8.58 | 0 | 0.033 | 57.79 | 24.53 | 26.84 | 6999
2014-12-30 05:00 | 42003.2083 | -0.377 | -0.183 | 56.135 | 54.065 | -8.17 | 0 | 0.022 | 23.62 | 24.11 | 28.76 | 6999
2014-12-30 06:00 | 42003.25 | -0.965 | -0.772 | 59.025 | 57.055 | -7.914 | 0 | 0.028 | 53.74 | 24.89 | 31.83 | 6999
2014-12-30 07:00 | 42003.2917 | -0.457 | -0.268 | 57.7 | 55.835 | -7.836 | 0 | 0.043 | 58.94 | 22.61 | 31.58 | 6999
2014-12-30 08:00 | 42003.3333 | 0.661 | 0.835 | 52.74 | 50.81 | -7.873 | 0 | 0.031 | 65.78 | 23.53 | 25.63 | 6999
2014-12-30 09:00 | 42003.375 | 1.078 | 1.245 | 51.11 | 49.24 | -7.981 | 0 | 0.026 | 43.95 | 23.9 | 28.33 | 6999
2014-12-30 10:00 | 42003.4167 | 1.077 | 1.222 | 53.62 | 51.79 | -7.28 | 0 | 0.029 | 47.81 | 23.8 | 28.36 | 6999
2014-12-30 11:00 | 42003.4583 | 1.748 | 1.895 | 53.75 | 52.085 | -6.614 | 0 | 0.017 | 8.09 | 25.3 | 26.52 | 6999
2014-12-30 12:00 | 42003.5 | 2.177 | 2.337 | 52.045 | 50.38 | -6.564 | 0 | 0.028 | 44.85 | 25.51 | 27.28 | 6999
2014-12-30 13:00 | 42003.5417 | 1.877 | 2.018 | 55.74 | 54.115 | -5.917 | 0 | 0.054 | 32.62 | 7.936 | 29.71 | 6999
2014-12-30 14:00 | 42003.5833 | 2.037 | 2.179 | 57.035 | 55.305 | -5.666 | 0 | 0.032 | 42.64 | 21.13 | 24 | 6999
2014-12-30 15:00 | 42003.625 | 2.251 | 2.389 | 56.555 | 54.825 | -5.445 | 0 | 0.048 | 58.82 | 16.7 | 23.05 | 6999
2014-12-30 16:00 | 42003.6667 | 2.394 | 2.544 | 61.815 | 60.015 | -4.394 | 0 | 0.055 | 44.18 | 10.72 | 21.05 | 6999
2014-12-30 17:00 | 42003.7083 | 2.583 | 2.752 | 63 | 61.03 | -3.712 | 0 | 0.055 | 54.97 | 6.898 | 19.12 | 6999
2014-12-30 18:00 | 42003.75 | 2.887 | 3.078 | 63.275 | 61.44 | -3.897 | 0 | 0.045 | 37.19 | 16.21 | 21.36 | 6999
2014-12-30 19:00 | 42003.7917 | 4.055 | 4.274 | 53.4 | 51.26 | -4.634 | 0 | 0.035 | 13.49 | 23.66 | 27.23 | 6999
2014-12-30 20:00 | 42003.8333 | 3.233 | 3.458 | 60.425 | 57.81 | -3.745 | 0 | 0.019 | 17.44 | 25.04 | 25.04 | 6999
2014-12-30 21:00 | 42003.875 | 3.465 | 3.683 | 53.4 | 51.535 | -5.26 | 0 | 0.047 | 48.61 | 23.41 | 24.07 | 6999
2014-12-30 22:00 | 42003.9167 | 3.052 | 3.28 | 51.77 | 49.84 | -5.702 | 0 | 0.048 | 42.64 | 14.79 | 23.42 | 6999
2014-12-30 23:00 | 42003.9583 | 2.552 | 2.763 | 55.64 | 53.74 | -5.4 | 0 | 0.039 | 9.92 | 18.21 | 19.62 | 6999
2014-12-31 | 42004 | 2.516 | 2.731 | 53.98 | 52.115 | -5.908 | 0 | 0.05 | 57.91 | 14.06 | 19.13 | 6999
2014-12-31 01:00 | 42004.0417 | 2.049 | 2.267 | 55.78 | 53.945 | -5.832 | 0 | 0.058 | 53.14 | 8.05 | 15.31 | 6999
2014-12-31 02:00 | 42004.0833 | 1.608 | 1.826 | 57.855 | 55.92 | -5.841 | 0 | 0.053 | 47.85 | 9.69 | 12.86 | 6999
2014-12-31 03:00 | 42004.125 | 1.671 | 1.905 | 54.03 | 51.785 | -6.616 | 0 | 0.053 | 43.18 | 14.64 | 15.7 | 6999
2014-12-31 04:00 | 42004.1667 | 1.805 | 1.99 | 51.14 | 49.34 | -7.214 | 0 | 0.049 | 53.1 | 13.37 | 17.74 | 6999
2014-12-31 05:00 | 42004.2083 | 1.366 | 1.557 | 54.095 | 52.225 | -7.396 | 0 | 0.053 | 51.47 | 12.96 | 15.21 | 6999
2014-12-31 06:00 | 42004.25 | 1.009 | 1.22 | 52.7 | 50.77 | -7.611 | 0 | 0.054 | 73.78 | 10.15 | 14.98 | 6999
2014-12-31 07:00 | 42004.2917 | 0.675 | 0.894 | 53.52 | 51.685 | -7.683 | 0 | 0.055 | 56.24 | 10.51 | 12.48 | 6999
2014-12-31 08:00 | 42004.3333 | 0.533 | 0.745 | 52.805 | 50.91 | -7.858 | 0 | 0.056 | 66.94 | 8.5 | 13.11 | 6999
2014-12-31 09:00 | 42004.375 | 0.378 | 0.583 | 52.775 | 50.77 | -8.18 | 0 | 0.054 | 59.13 | 9.74 | 12.52 | 6999
2014-12-31 10:00 | 42004.4167 | 0.344 | 0.568 | 49.38 | 47.345 | -8.91 | 0 | 0.053 | 47.33 | 10.78 | 12.54 | 6999
2014-12-31 11:00 | 42004.4583 | 0.325 | 0.564 | 48.67 | 46.665 | -9.2 | 0 | 0.055 | 33.01 | 9.12 | 11.16 | 6999
2014-12-31 12:00 | 42004.5 | 0.176 | 0.399 | 50.195 | 48.06 | -8.85 | 0 | 0.056 | 52.68 | 9.1 | 10.23 | 6999
2014-12-31 13:00 | 42004.5417 | 0.281 | 0.462 | 52.065 | 50.13 | -8.42 | 0 | 0.056 | 61.35 | 8.85 | 10.63 | 6999
2014-12-31 14:00 | 42004.5833 | 0.217 | 0.388 | 52.81 | 51.01 | -8.4 | 0 | 0.057 | 79.37 | 6.93 | 9.81 | 6999
2014-12-31 15:00 | 42004.625 | -2.259 | -2.11 | 70.035 | 68.135 | -6.55 | 7777 | 0.056 | 93.8 | 6.323 | 8.77 | 6999
2014-12-31 16:00 | 42004.6667 | -4.116 | -3.87 | 89 | 87.3 | -5.633 | 7777 | 0.057 | 116 | 2.226 | 7.562 | 6999
2014-12-31 17:00 | 42004.7083 | -4.202 | -3.831 | 93.4 | 91.75 | -5.008 | 7777 | 0.059 | 269.4 | 1.027 | 1.968 | 6999
2014-12-31 18:00 | 42004.75 | -3.749 | -3.667 | 92.45 | 91.65 | -4.765 | 7777 | 0.058 | 307.3 | 0.154 | 1.906 | 6999
2014-12-31 19:00 | 42004.7917 | -3.643 | -3.539 | 93.35 | 92.1 | -4.55 | 7777 | 0.048 | 237.2 | 1.806 | 1.806 | 6999
2014-12-31 20:00 | 42004.8333 | -3.516 | -3.383 | 94.45 | 92.6 | -4.28 | 7777 | 0.063 | 267.5 | 1.081 | 2.947 | 6999
2014-12-31 21:00 | 42004.875 | -3.903 | -3.809 | 93.8 | 92.2 | -4.774 | 7777 | 0.057 | 172.7 | 2.354 | 2.354 | 6999
2014-12-31 22:00 | 42004.9167 | -4.343 | -4.243 | 93.1 | 91.8 | -5.293 | 7777 | 0.063 | 173.7 | 1.911 | 2.221 | 6999
2014-12-31 23:00 | 42004.9583 | -4.095 | -3.966 | 93.45 | 91.85 | -4.996 | 7777 | 0.071 | 258.3 | 1.909 | 2.092 | 6999

## Soil Temp Data
2014 Soil Temperature
Data Processed By: |  | Niki Jacobs
For More Information Contact: |  | Dr. Anna Liljedahl - akliljedahl@alaska.edu
Site Name: |  | Coal Mine Ridge
Site Coordinates (UTM): |  | X-coord. 561974
Y-coord. 7060795
Elevation: |  | 1021m
Legend: |  | 6999 = Missing Data
7777 = Poor Quality Data
Notes: | Times are in AKST = UTC-08.00
All measurements are hourly averages
Instruments: | Soil Temperature(ST):
| Sensor Installation: |  | Soil temperature sensors, custom built using 12 pair, twisted pair, direct burial, telephone cable.
| Type: |  | Thermistor used is an YSI44033
Funding: | National Science Foundation, Arctic System Science Award #1304905 (2013–2016)
Date | Time UTC-08:00 | ST (°C) at 2cm | ST (°C) at 5cm | ST (°C) at 10cm | ST (°C) at 15cm | ST (°C) at 20cm | ST (°C) at 30cm | ST (°C) at 40cm | ST (°C) at 50cm | ST (°C) at 75cm | ST (°C) at 100cm | ST (°C) at 125cm
2014-01-01 | 41640 | -6.092 | -6.022 | -6.012 | -5.796 | -5.384 | -4.566 | -3.589 | -2.608 | -0.565 | -0.036 | 0.12
2014-01-01 01:00 | 41640.0417 | -5.907 | -5.868 | -5.873 | -5.675 | -5.287 | -4.501 | -3.562 | -2.606 | -0.57 | -0.035 | 0.121
2014-01-01 02:00 | 41640.0833 | -5.791 | -5.722 | -5.741 | -5.555 | -5.187 | -4.44 | -3.534 | -2.606 | -0.581 | -0.037 | 0.119
2014-01-01 03:00 | 41640.125 | -5.733 | -5.627 | -5.627 | -5.446 | -5.091 | -4.378 | -3.504 | -2.596 | -0.589 | -0.039 | 0.117
2014-01-01 04:00 | 41640.1667 | -5.669 | -5.542 | -5.535 | -5.347 | -5.001 | -4.317 | -3.471 | -2.588 | -0.598 | -0.039 | 0.117
2014-01-01 05:00 | 41640.2083 | -5.527 | -5.441 | -5.441 | -5.258 | -4.916 | -4.251 | -3.439 | -2.573 | -0.606 | -0.036 | 0.12
2014-01-01 06:00 | 41640.25 | -5.362 | -5.307 | -5.331 | -5.168 | -4.839 | -4.191 | -3.405 | -2.563 | -0.611 | -0.035 | 0.121
2014-01-01 07:00 | 41640.2917 | -5.253 | -5.203 | -5.226 | -5.074 | -4.755 | -4.134 | -3.373 | -2.552 | -0.616 | -0.035 | 0.121
2014-01-01 08:00 | 41640.3333 | -5.151 | -5.101 | -5.131 | -4.986 | -4.675 | -4.08 | -3.339 | -2.536 | -0.623 | -0.036 | 0.121
2014-01-01 09:00 | 41640.375 | -4.99 | -4.993 | -5.028 | -4.897 | -4.6 | -4.021 | -3.305 | -2.523 | -0.631 | -0.035 | 0.121
2014-01-01 10:00 | 41640.4167 | -4.831 | -4.856 | -4.918 | -4.802 | -4.519 | -3.963 | -3.27 | -2.502 | -0.634 | -0.034 | 0.121
2014-01-01 11:00 | 41640.4583 | -4.724 | -4.741 | -4.81 | -4.711 | -4.44 | -3.908 | -3.236 | -2.489 | -0.644 | -0.036 | 0.12
2014-01-01 12:00 | 41640.5 | -4.7 | -4.663 | -4.72 | -4.621 | -4.361 | -3.854 | -3.203 | -2.475 | -0.653 | -0.039 | 0.118
2014-01-01 13:00 | 41640.5417 | -4.706 | -4.618 | -4.651 | -4.543 | -4.287 | -3.798 | -3.169 | -2.455 | -0.658 | -0.041 | 0.117
2014-01-01 14:00 | 41640.5833 | -4.677 | -4.572 | -4.593 | -4.477 | -4.224 | -3.741 | -3.132 | -2.437 | -0.658 | -0.039 | 0.117
2014-01-01 15:00 | 41640.625 | -4.629 | -4.528 | -4.544 | -4.419 | -4.161 | -3.69 | -3.099 | -2.418 | -0.661 | -0.04 | 0.116
2014-01-01 16:00 | 41640.6667 | -4.598 | -4.475 | -4.491 | -4.364 | -4.107 | -3.641 | -3.066 | -2.403 | -0.671 | -0.042 | 0.114
2014-01-01 17:00 | 41640.7083 | -4.632 | -4.451 | -4.444 | -4.314 | -4.052 | -3.594 | -3.031 | -2.378 | -0.673 | -0.043 | 0.113
2014-01-01 18:00 | 41640.75 | -4.676 | -4.452 | -4.418 | -4.27 | -4.005 | -3.549 | -2.998 | -2.361 | -0.673 | -0.043 | 0.113
2014-01-01 19:00 | 41640.7917 | -4.7 | -4.451 | -4.403 | -4.237 | -3.963 | -3.506 | -2.964 | -2.343 | -0.675 | -0.043 | 0.113
2014-01-01 20:00 | 41640.8333 | -4.712 | -4.45 | -4.39 | -4.214 | -3.935 | -3.473 | -2.936 | -2.319 | -0.684 | -0.043 | 0.113
2014-01-01 21:00 | 41640.875 | -4.733 | -4.446 | -4.383 | -4.192 | -3.901 | -3.434 | -2.911 | -2.305 | -0.684 | -0.044 | 0.113
2014-01-01 22:00 | 41640.9167 | -4.748 | -4.451 | -4.371 | -4.174 | -3.879 | -3.406 | -2.882 | -2.287 | -0.684 | -0.052 | 0.113
2014-01-01 23:00 | 41640.9583 | -4.754 | -4.441 | -4.364 | -4.158 | -3.856 | -3.381 | -2.859 | -2.273 | -0.695 | -0.052 | 0.113
2014-01-02 | 41641 | -4.748 | -4.43 | -4.35 | -4.143 | -3.838 | -3.357 | -2.834 | -2.253 | -0.695 | -0.05 | 0.113
2014-01-02 01:00 | 41641.0417 | -4.736 | -4.43 | -4.345 | -4.132 | -3.817 | -3.332 | -2.813 | -2.237 | -0.695 | -0.054 | 0.113
2014-01-02 02:00 | 41641.0833 | -4.682 | -4.399 | -4.324 | -4.111 | -3.8 | -3.309 | -2.794 | -2.226 | -0.703 | -0.054 | 0.113
2014-01-02 03:00 | 41641.125 | -4.622 | -4.363 | -4.296 | -4.092 | -3.78 | -3.289 | -2.776 | -2.21 | -0.706 | -0.054 | 0.113
2014-01-02 04:00 | 41641.1667 | -4.59 | -4.328 | -4.265 | -4.066 | -3.758 | -3.27 | -2.758 | -2.196 | -0.706 | -0.054 | 0.113
2014-01-02 05:00 | 41641.2083 | -4.592 | -4.305 | -4.241 | -4.041 | -3.733 | -3.249 | -2.738 | -2.185 | -0.706 | -0.054 | 0.113
2014-01-02 06:00 | 41641.25 | -4.598 | -4.298 | -4.221 | -4.017 | -3.712 | -3.226 | -2.723 | -2.171 | -0.706 | -0.058 | 0.115
2014-01-02 07:00 | 41641.2917 | -4.62 | -4.293 | -4.211 | -4 | -3.695 | -3.212 | -2.71 | -2.158 | -0.707 | -0.057 | 0.125
2014-01-02 08:00 | 41641.3333 | -4.675 | -4.308 | -4.207 | -3.985 | -3.676 | -3.193 | -2.693 | -2.152 | -0.714 | -0.054 | 0.125
2014-01-02 09:00 | 41641.375 | -4.68 | -4.317 | -4.212 | -3.981 | -3.666 | -3.177 | -2.681 | -2.135 | -0.717 | -0.061 | 0.125
2014-01-02 10:00 | 41641.4167 | -4.635 | -4.301 | -4.202 | -3.974 | -3.65 | -3.16 | -2.666 | -2.128 | -0.717 | -0.063 | 0.125
2014-01-02 11:00 | 41641.4583 | -4.61 | -4.273 | -4.184 | -3.958 | -3.64 | -3.145 | -2.648 | -2.113 | -0.713 | -0.06 | 0.124
2014-01-02 12:00 | 41641.5 | -4.679 | -4.275 | -4.17 | -3.942 | -3.621 | -3.131 | -2.633 | -2.102 | -0.71 | -0.065 | 0.117
2014-01-02 13:00 | 41641.5417 | -4.829 | -4.335 | -4.192 | -3.94 | -3.62 | -3.117 | -2.623 | -2.095 | -0.712 | -0.067 | 0.121
2014-01-02 14:00 | 41641.5833 | -4.887 | -4.386 | -4.224 | -3.955 | -3.614 | -3.108 | -2.608 | -2.084 | -0.712 | -0.066 | 0.112
2014-01-02 15:00 | 41641.625 | -4.907 | -4.412 | -4.248 | -3.969 | -3.614 | -3.095 | -2.598 | -2.079 | -0.712 | -0.065 | 0.114
2014-01-02 16:00 | 41641.6667 | -4.945 | -4.441 | -4.272 | -3.98 | -3.615 | -3.087 | -2.593 | -2.067 | -0.711 | -0.066 | 0.113
2014-01-02 17:00 | 41641.7083 | -5.008 | -4.473 | -4.296 | -3.999 | -3.628 | -3.086 | -2.578 | -2.059 | -0.718 | -0.066 | 0.116
2014-01-02 18:00 | 41641.75 | -5.057 | -4.511 | -4.324 | -4.012 | -3.638 | -3.087 | -2.575 | -2.054 | -0.718 | -0.067 | 0.115
2014-01-02 19:00 | 41641.7917 | -5.09 | -4.542 | -4.349 | -4.034 | -3.65 | -3.087 | -2.571 | -2.047 | -0.72 | -0.069 | 0.112
2014-01-02 20:00 | 41641.8333 | -5.123 | -4.569 | -4.374 | -4.051 | -3.662 | -3.09 | -2.566 | -2.041 | -0.719 | -0.07 | 0.118
2014-01-02 21:00 | 41641.875 | -5.183 | -4.602 | -4.397 | -4.072 | -3.674 | -3.093 | -2.562 | -2.044 | -0.722 | -0.067 | 0.122
2014-01-02 22:00 | 41641.9167 | -5.35 | -4.671 | -4.438 | -4.096 | -3.687 | -3.096 | -2.563 | -2.038 | -0.723 | -0.076 | 0.125
2014-01-02 23:00 | 41641.9583 | -5.501 | -4.765 | -4.502 | -4.131 | -3.712 | -3.103 | -2.563 | -2.036 | -0.729 | -0.076 | 0.125
2014-01-03 | 41642 | -5.734 | -4.879 | -4.577 | -4.173 | -3.735 | -3.11 | -2.563 | -2.027 | -0.721 | -0.076 | 0.125
2014-01-03 01:00 | 41642.0417 | -6.024 | -5.046 | -4.687 | -4.238 | -3.774 | -3.121 | -2.565 | -2.027 | -0.729 | -0.078 | 0.123
2014-01-03 02:00 | 41642.0833 | -6.268 | -5.221 | -4.813 | -4.319 | -3.823 | -3.138 | -2.564 | -2.026 | -0.73 | -0.077 | 0.124
2014-01-03 03:00 | 41642.125 | -6.466 | -5.383 | -4.95 | -4.416 | -3.89 | -3.161 | -2.571 | -2.026 | -0.73 | -0.075 | 0.124
2014-01-03 04:00 | 41642.1667 | -6.574 | -5.509 | -5.069 | -4.51 | -3.955 | -3.187 | -2.576 | -2.027 | -0.732 | -0.068 | 0.112
2014-01-03 05:00 | 41642.2083 | -6.545 | -5.587 | -5.165 | -4.6 | -4.03 | -3.224 | -2.59 | -2.03 | -0.729 | -0.076 | 0.114
2014-01-03 06:00 | 41642.25 | -6.366 | -5.581 | -5.212 | -4.674 | -4.097 | -3.268 | -2.608 | -2.035 | -0.732 | -0.081 | 0.119
2014-01-03 07:00 | 41642.2917 | -6.075 | -5.491 | -5.198 | -4.708 | -4.146 | -3.306 | -2.625 | -2.04 | -0.734 | -0.08 | 0.123
2014-01-03 08:00 | 41642.3333 | -5.857 | -5.367 | -5.136 | -4.705 | -4.17 | -3.341 | -2.643 | -2.045 | -0.737 | -0.083 | 0.123
2014-01-03 09:00 | 41642.375 | -5.886 | -5.302 | -5.079 | -4.68 | -4.175 | -3.364 | -2.664 | -2.054 | -0.733 | -0.081 | 0.12
2014-01-03 10:00 | 41642.4167 | -6.089 | -5.353 | -5.082 | -4.672 | -4.175 | -3.383 | -2.682 | -2.07 | -0.738 | -0.085 | 0.115
2014-01-03 11:00 | 41642.4583 | -6.263 | -5.441 | -5.129 | -4.685 | -4.182 | -3.402 | -2.695 | -2.078 | -0.741 | -0.087 | 0.114
2014-01-03 12:00 | 41642.5 | -6.343 | -5.519 | -5.184 | -4.717 | -4.202 | -3.41 | -2.714 | -2.088 | -0.744 | -0.082 | 0.118
2014-01-03 13:00 | 41642.5417 | -6.254 | -5.529 | -5.217 | -4.748 | -4.226 | -3.426 | -2.72 | -2.094 | -0.743 | -0.085 | 0.123
2014-01-03 14:00 | 41642.5833 | -6.14 | -5.498 | -5.217 | -4.773 | -4.245 | -3.442 | -2.732 | -2.107 | -0.749 | -0.093 | 0.124
2014-01-03 15:00 | 41642.625 | -6.009 | -5.444 | -5.198 | -4.772 | -4.263 | -3.461 | -2.746 | -2.11 | -0.752 | -0.095 | 0.117
2014-01-03 16:00 | 41642.6667 | -5.813 | -5.354 | -5.15 | -4.759 | -4.263 | -3.468 | -2.753 | -2.119 | -0.75 | -0.087 | 0.113
2014-01-03 17:00 | 41642.7083 | -5.737 | -5.275 | -5.093 | -4.735 | -4.258 | -3.482 | -2.77 | -2.129 | -0.759 | -0.095 | 0.118
2014-01-03 18:00 | 41642.75 | -5.807 | -5.262 | -5.065 | -4.703 | -4.24 | -3.486 | -2.778 | -2.141 | -0.761 | -0.096 | 0.125
2014-01-03 19:00 | 41642.7917 | -5.84 | -5.274 | -5.056 | -4.693 | -4.233 | -3.488 | -2.793 | -2.15 | -0.761 | -0.098 | 0.125
2014-01-03 20:00 | 41642.8333 | -5.833 | -5.272 | -5.048 | -4.682 | -4.228 | -3.486 | -2.796 | -2.153 | -0.765 | -0.098 | 0.125
2014-01-03 21:00 | 41642.875 | -5.816 | -5.255 | -5.041 | -4.672 | -4.212 | -3.486 | -2.796 | -2.161 | -0.767 | -0.098 | 0.124
2014-01-03 22:00 | 41642.9167 | -5.865 | -5.261 | -5.037 | -4.666 | -4.213 | -3.487 | -2.801 | -2.165 | -0.773 | -0.099 | 0.124
2014-01-03 23:00 | 41642.9583 | -5.988 | -5.3 | -5.051 | -4.668 | -4.217 | -3.486 | -2.803 | -2.173 | -0.777 | -0.103 | 0.12
2014-01-04 | 41643 | -6.202 | -5.392 | -5.099 | -4.686 | -4.218 | -3.487 | -2.811 | -2.177 | -0.778 | -0.104 | 0.119
2014-01-04 01:00 | 41643.0417 | -6.381 | -5.5 | -5.169 | -4.72 | -4.235 | -3.493 | -2.814 | -2.183 | -0.781 | -0.106 | 0.116
2014-01-04 02:00 | 41643.0833 | -6.563 | -5.613 | -5.248 | -4.769 | -4.262 | -3.498 | -2.816 | -2.186 | -0.783 | -0.109 | 0.114
2014-01-04 03:00 | 41643.125 | -6.776 | -5.742 | -5.336 | -4.824 | -4.294 | -3.507 | -2.818 | -2.186 | -0.783 | -0.107 | 0.114
2014-01-04 04:00 | 41643.1667 | -6.975 | -5.883 | -5.443 | -4.897 | -4.339 | -3.528 | -2.824 | -2.188 | -0.785 | -0.109 | 0.114
2014-01-04 05:00 | 41643.2083 | -7.124 | -6.013 | -5.548 | -4.975 | -4.393 | -3.547 | -2.834 | -2.197 | -0.794 | -0.107 | 0.114
2014-01-04 06:00 | 41643.25 | -7.269 | -6.122 | -5.648 | -5.055 | -4.451 | -3.574 | -2.846 | -2.203 | -0.795 | -0.11 | 0.113
2014-01-04 07:00 | 41643.2917 | -7.384 | -6.236 | -5.752 | -5.137 | -4.515 | -3.609 | -2.857 | -2.21 | -0.798 | -0.109 | 0.114
2014-01-04 08:00 | 41643.3333 | -7.46 | -6.33 | -5.84 | -5.215 | -4.578 | -3.644 | -2.877 | -2.219 | -0.805 | -0.109 | 0.114
2014-01-04 09:00 | 41643.375 | -7.526 | -6.408 | -5.922 | -5.291 | -4.642 | -3.684 | -2.897 | -2.228 | -0.811 | -0.109 | 0.114
2014-01-04 10:00 | 41643.4167 | -7.543 | -6.468 | -5.992 | -5.362 | -4.704 | -3.726 | -2.919 | -2.243 | -0.816 | -0.111 | 0.114
2014-01-04 11:00 | 41643.4583 | -7.528 | -6.502 | -6.042 | -5.421 | -4.758 | -3.764 | -2.941 | -2.253 | -0.815 | -0.111 | 0.115
2014-01-04 12:00 | 41643.5 | -7.437 | -6.508 | -6.073 | -5.465 | -4.805 | -3.8 | -2.962 | -2.264 | -0.817 | -0.116 | 0.12
2014-01-04 13:00 | 41643.5417 | -7.235 | -6.452 | -6.073 | -5.494 | -4.847 | -3.841 | -2.991 | -2.278 | -0.821 | -0.12 | 0.112
2014-01-04 14:00 | 41643.5833 | -6.919 | -6.327 | -6.021 | -5.49 | -4.867 | -3.871 | -3.009 | -2.286 | -0.824 | -0.112 | 0.111
2014-01-04 15:00 | 41643.625 | -6.576 | -6.15 | -5.924 | -5.46 | -4.868 | -3.894 | -3.033 | -2.301 | -0.827 | -0.115 | 0.113
2014-01-04 16:00 | 41643.6667 | -6.314 | -5.974 | -5.806 | -5.404 | -4.854 | -3.917 | -3.053 | -2.318 | -0.835 | -0.119 | 0.113
2014-01-04 17:00 | 41643.7083 | -6.104 | -5.814 | -5.684 | -5.329 | -4.816 | -3.928 | -3.074 | -2.332 | -0.838 | -0.122 | 0.113
2014-01-04 18:00 | 41643.75 | -5.926 | -5.677 | -5.569 | -5.252 | -4.769 | -3.928 | -3.086 | -2.35 | -0.838 | -0.13 | 0.113
2014-01-04 19:00 | 41643.7917 | -5.759 | -5.541 | -5.459 | -5.169 | -4.722 | -3.914 | -3.099 | -2.357 | -0.844 | -0.132 | 0.113
2014-01-04 20:00 | 41643.8333 | -5.608 | -5.417 | -5.354 | -5.086 | -4.667 | -3.9 | -3.104 | -2.37 | -0.849 | -0.132 | 0.113
2014-01-04 21:00 | 41643.875 | -5.46 | -5.293 | -5.252 | -5.008 | -4.606 | -3.88 | -3.104 | -2.378 | -0.856 | -0.132 | 0.113
2014-01-04 22:00 | 41643.9167 | -5.293 | -5.169 | -5.146 | -4.927 | -4.547 | -3.854 | -3.104 | -2.389 | -0.86 | -0.132 | 0.113
2014-01-04 23:00 | 41643.9583 | -5.153 | -5.046 | -5.039 | -4.844 | -4.483 | -3.824 | -3.1 | -2.398 | -0.867 | -0.132 | 0.113
2014-01-05 | 41644 | -5.02 | -4.939 | -4.935 | -4.757 | -4.418 | -3.793 | -3.09 | -2.4 | -0.871 | -0.132 | 0.113
2014-01-05 01:00 | 41644.0417 | -4.901 | -4.823 | -4.839 | -4.676 | -4.356 | -3.756 | -3.081 | -2.4 | -0.88 | -0.133 | 0.113
2014-01-05 02:00 | 41644.0833 | -4.8 | -4.726 | -4.745 | -4.592 | -4.288 | -3.721 | -3.065 | -2.4 | -0.882 | -0.139 | 0.113
2014-01-05 03:00 | 41644.125 | -4.729 | -4.636 | -4.658 | -4.516 | -4.22 | -3.68 | -3.049 | -2.396 | -0.882 | -0.139 | 0.113
2014-01-05 04:00 | 41644.1667 | -4.659 | -4.567 | -4.583 | -4.447 | -4.158 | -3.641 | -3.032 | -2.392 | -0.889 | -0.146 | 0.114
2014-01-05 05:00 | 41644.2083 | -4.561 | -4.484 | -4.509 | -4.377 | -4.103 | -3.6 | -3.01 | -2.382 | -0.891 | -0.152 | 0.115
2014-01-05 06:00 | 41644.25 | -4.492 | -4.409 | -4.437 | -4.31 | -4.041 | -3.559 | -2.994 | -2.374 | -0.896 | -0.153 | 0.114
2014-01-05 07:00 | 41644.2917 | -4.45 | -4.349 | -4.371 | -4.247 | -3.985 | -3.52 | -2.967 | -2.364 | -0.902 | -0.154 | 0.113
2014-01-05 08:00 | 41644.3333 | -4.411 | -4.303 | -4.317 | -4.191 | -3.932 | -3.481 | -2.948 | -2.355 | -0.902 | -0.152 | 0.115
2014-01-05 09:00 | 41644.375 | -4.309 | -4.235 | -4.258 | -4.138 | -3.882 | -3.443 | -2.922 | -2.35 | -0.908 | -0.147 | 0.112
2014-01-05 10:00 | 41644.4167 | -4.168 | -4.149 | -4.189 | -4.081 | -3.834 | -3.403 | -2.901 | -2.337 | -0.915 | -0.156 | 0.108
2014-01-05 11:00 | 41644.4583 | -4.018 | -4.044 | -4.107 | -4.02 | -3.78 | -3.368 | -2.877 | -2.324 | -0.917 | -0.158 | 0.117
2014-01-05 12:00 | 41644.5 | -3.881 | -3.937 | -4.021 | -3.948 | -3.729 | -3.333 | -2.857 | -2.313 | -0.918 | -0.167 | 0.108
2014-01-05 13:00 | 41644.5417 | -3.725 | -3.823 | -3.928 | -3.877 | -3.667 | -3.292 | -2.83 | -2.302 | -0.916 | -0.164 | 0.108
2014-01-05 14:00 | 41644.5833 | -3.572 | -3.701 | -3.83 | -3.799 | -3.609 | -3.253 | -2.809 | -2.288 | -0.918 | -0.168 | 0.104
2014-01-05 15:00 | 41644.625 | -3.445 | -3.593 | -3.728 | -3.719 | -3.542 | -3.214 | -2.785 | -2.275 | -0.919 | -0.168 | 0.101
2014-01-05 16:00 | 41644.6667 | -3.355 | -3.492 | -3.635 | -3.635 | -3.475 | -3.169 | -2.758 | -2.264 | -0.925 | -0.168 | 0.107
2014-01-05 17:00 | 41644.7083 | -3.308 | -3.414 | -3.551 | -3.557 | -3.407 | -3.124 | -2.733 | -2.247 | -0.928 | -0.167 | 0.102
2014-01-05 18:00 | 41644.75 | -3.282 | -3.356 | -3.482 | -3.488 | -3.345 | -3.078 | -2.702 | -2.233 | -0.926 | -0.165 | 0.102
2014-01-05 19:00 | 41644.7917 | -3.266 | -3.316 | -3.429 | -3.427 | -3.284 | -3.033 | -2.68 | -2.218 | -0.927 | -0.166 | 0.103
2014-01-05 20:00 | 41644.8333 | -3.266 | -3.283 | -3.382 | -3.371 | -3.23 | -2.991 | -2.649 | -2.204 | -0.927 | -0.172 | 0.1
2014-01-05 21:00 | 41644.875 | -3.275 | -3.259 | -3.348 | -3.328 | -3.182 | -2.948 | -2.619 | -2.185 | -0.928 | -0.179 | 0.099
2014-01-05 22:00 | 41644.9167 | -3.278 | -3.243 | -3.317 | -3.285 | -3.142 | -2.908 | -2.594 | -2.172 | -0.928 | -0.18 | 0.1
2014-01-05 23:00 | 41644.9583 | -3.275 | -3.225 | -3.291 | -3.254 | -3.105 | -2.873 | -2.567 | -2.151 | -0.928 | -0.184 | 0.1
2014-01-06 | 41645 | -3.265 | -3.207 | -3.267 | -3.227 | -3.067 | -2.841 | -2.542 | -2.136 | -0.929 | -0.185 | 0.099
2014-01-06 01:00 | 41645.0417 | -3.257 | -3.193 | -3.246 | -3.199 | -3.038 | -2.809 | -2.519 | -2.12 | -0.929 | -0.189 | 0.098
2014-01-06 02:00 | 41645.0833 | -3.253 | -3.177 | -3.227 | -3.17 | -3.007 | -2.778 | -2.492 | -2.102 | -0.929 | -0.19 | 0.099
2014-01-06 03:00 | 41645.125 | -3.245 | -3.16 | -3.206 | -3.149 | -2.981 | -2.749 | -2.469 | -2.088 | -0.929 | -0.191 | 0.098
2014-01-06 04:00 | 41645.1667 | -3.228 | -3.145 | -3.191 | -3.123 | -2.953 | -2.721 | -2.445 | -2.071 | -0.927 | -0.188 | 0.101
2014-01-06 05:00 | 41645.2083 | -3.196 | -3.122 | -3.168 | -3.102 | -2.932 | -2.698 | -2.427 | -2.053 | -0.927 | -0.188 | 0.101
2014-01-06 06:00 | 41645.25 | -3.172 | -3.096 | -3.142 | -3.082 | -2.91 | -2.677 | -2.406 | -2.041 | -0.927 | -0.19 | 0.099
2014-01-06 07:00 | 41645.2917 | -3.152 | -3.071 | -3.117 | -3.051 | -2.885 | -2.65 | -2.385 | -2.024 | -0.922 | -0.19 | 0.101
2014-01-06 08:00 | 41645.3333 | -3.122 | -3.044 | -3.092 | -3.032 | -2.863 | -2.629 | -2.366 | -2.008 | -0.921 | -0.194 | 0.103
2014-01-06 09:00 | 41645.375 | -3.09 | -3.021 | -3.069 | -3.008 | -2.84 | -2.609 | -2.35 | -2.002 | -0.923 | -0.202 | 0.098
2014-01-06 10:00 | 41645.4167 | -3.061 | -2.994 | -3.04 | -2.983 | -2.818 | -2.589 | -2.332 | -1.984 | -0.919 | -0.21 | 0.098
2014-01-06 11:00 | 41645.4583 | -3.037 | -2.966 | -3.016 | -2.959 | -2.794 | -2.566 | -2.313 | -1.972 | -0.916 | -0.211 | 0.101
2014-01-06 12:00 | 41645.5 | -3.006 | -2.941 | -2.992 | -2.935 | -2.768 | -2.548 | -2.298 | -1.959 | -0.915 | -0.21 | 0.102
2014-01-06 13:00 | 41645.5417 | -2.979 | -2.912 | -2.963 | -2.908 | -2.747 | -2.526 | -2.278 | -1.944 | -0.915 | -0.21 | 0.102
2014-01-06 14:00 | 41645.5833 | -2.965 | -2.892 | -2.944 | -2.885 | -2.725 | -2.505 | -2.263 | -1.932 | -0.915 | -0.21 | 0.102
2014-01-06 15:00 | 41645.625 | -2.937 | -2.869 | -2.921 | -2.866 | -2.702 | -2.487 | -2.247 | -1.919 | -0.915 | -0.209 | 0.102
2014-01-06 16:00 | 41645.6667 | -2.904 | -2.845 | -2.901 | -2.849 | -2.686 | -2.472 | -2.236 | -1.913 | -0.918 | -0.212 | 0.099
2014-01-06 17:00 | 41645.7083 | -2.899 | -2.819 | -2.874 | -2.823 | -2.663 | -2.45 | -2.218 | -1.897 | -0.918 | -0.212 | 0.099
2014-01-06 18:00 | 41645.75 | -2.904 | -2.819 | -2.859 | -2.799 | -2.643 | -2.432 | -2.201 | -1.887 | -0.906 | -0.212 | 0.099
2014-01-06 19:00 | 41645.7917 | -2.921 | -2.816 | -2.844 | -2.784 | -2.62 | -2.413 | -2.188 | -1.875 | -0.907 | -0.213 | 0.099
2014-01-06 20:00 | 41645.8333 | -2.933 | -2.814 | -2.841 | -2.772 | -2.604 | -2.396 | -2.177 | -1.87 | -0.907 | -0.215 | 0.099
2014-01-06 21:00 | 41645.875 | -2.975 | -2.821 | -2.835 | -2.759 | -2.589 | -2.379 | -2.161 | -1.855 | -0.903 | -0.218 | 0.097
2014-01-06 22:00 | 41645.9167 | -3.052 | -2.847 | -2.847 | -2.758 | -2.578 | -2.364 | -2.146 | -1.84 | -0.9 | -0.217 | 0.095
2014-01-06 23:00 | 41645.9583 | -3.147 | -2.896 | -2.869 | -2.762 | -2.57 | -2.356 | -2.137 | -1.839 | -0.903 | -0.223 | 0.103
2014-01-07 | 41646 | -3.244 | -2.953 | -2.905 | -2.77 | -2.571 | -2.343 | -2.124 | -1.827 | -0.904 | -0.226 | 0.097
2014-01-07 01:00 | 41646.0417 | -3.327 | -3.007 | -2.943 | -2.79 | -2.573 | -2.332 | -2.11 | -1.817 | -0.897 | -0.224 | 0.102
2014-01-07 02:00 | 41646.0833 | -3.413 | -3.061 | -2.982 | -2.815 | -2.589 | -2.325 | -2.099 | -1.804 | -0.893 | -0.228 | 0.098
2014-01-07 03:00 | 41646.125 | -3.473 | -3.116 | -3.026 | -2.84 | -2.601 | -2.325 | -2.095 | -1.797 | -0.895 | -0.231 | 0.095
2014-01-07 04:00 | 41646.1667 | -3.5 | -3.154 | -3.061 | -2.871 | -2.618 | -2.324 | -2.084 | -1.796 | -0.892 | -0.234 | 0.094
2014-01-07 05:00 | 41646.2083 | -3.506 | -3.175 | -3.088 | -2.891 | -2.633 | -2.323 | -2.076 | -1.782 | -0.893 | -0.239 | 0.093
2014-01-07 06:00 | 41646.25 | -3.528 | -3.195 | -3.107 | -2.912 | -2.652 | -2.324 | -2.071 | -1.774 | -0.892 | -0.242 | 0.092
2014-01-07 07:00 | 41646.2917 | -3.578 | -3.221 | -3.127 | -2.927 | -2.658 | -2.328 | -2.067 | -1.77 | -0.887 | -0.242 | 0.097
2014-01-07 08:00 | 41646.3333 | -3.64 | -3.263 | -3.157 | -2.944 | -2.676 | -2.335 | -2.067 | -1.757 | -0.884 | -0.242 | 0.093
2014-01-07 09:00 | 41646.375 | -3.675 | -3.295 | -3.189 | -2.969 | -2.694 | -2.339 | -2.067 | -1.754 | -0.889 | -0.242 | 0.091
2014-01-07 10:00 | 41646.4167 | -3.674 | -3.315 | -3.212 | -2.993 | -2.707 | -2.345 | -2.063 | -1.752 | -0.881 | -0.241 | 0.092
2014-01-07 11:00 | 41646.4583 | -3.698 | -3.334 | -3.229 | -3.01 | -2.721 | -2.357 | -2.061 | -1.754 | -0.882 | -0.242 | 0.091
2014-01-07 12:00 | 41646.5 | -3.745 | -3.364 | -3.252 | -3.026 | -2.738 | -2.357 | -2.058 | -1.754 | -0.882 | -0.242 | 0.091
2014-01-07 13:00 | 41646.5417 | -3.814 | -3.392 | -3.272 | -3.04 | -2.742 | -2.357 | -2.056 | -1.739 | -0.877 | -0.242 | 0.104
2014-01-07 14:00 | 41646.5833 | -3.966 | -3.462 | -3.311 | -3.063 | -2.761 | -2.371 | -2.061 | -1.737 | -0.876 | -0.246 | 0.108
2014-01-07 15:00 | 41646.625 | -4.117 | -3.559 | -3.378 | -3.104 | -2.788 | -2.382 | -2.066 | -1.742 | -0.881 | -0.251 | 0.103
2014-01-07 16:00 | 41646.6667 | -4.206 | -3.639 | -3.447 | -3.148 | -2.815 | -2.391 | -2.067 | -1.743 | -0.882 | -0.253 | 0.103
2014-01-07 17:00 | 41646.7083 | -4.299 | -3.704 | -3.5 | -3.191 | -2.846 | -2.409 | -2.067 | -1.738 | -0.875 | -0.254 | 0.102
2014-01-07 18:00 | 41646.75 | -4.5 | -3.803 | -3.565 | -3.239 | -2.878 | -2.417 | -2.067 | -1.732 | -0.871 | -0.254 | 0.102
2014-01-07 19:00 | 41646.7917 | -4.634 | -3.92 | -3.661 | -3.298 | -2.917 | -2.438 | -2.078 | -1.738 | -0.874 | -0.249 | 0.103
2014-01-07 20:00 | 41646.8333 | -4.561 | -3.97 | -3.726 | -3.362 | -2.964 | -2.455 | -2.085 | -1.732 | -0.875 | -0.252 | 0.093
2014-01-07 21:00 | 41646.875 | -4.422 | -3.945 | -3.751 | -3.408 | -3.007 | -2.486 | -2.099 | -1.745 | -0.88 | -0.261 | 0.091
2014-01-07 22:00 | 41646.9167 | -4.25 | -3.879 | -3.732 | -3.424 | -3.037 | -2.509 | -2.105 | -1.752 | -0.877 | -0.263 | 0.092
2014-01-07 23:00 | 41646.9583 | -4.078 | -3.795 | -3.691 | -3.418 | -3.055 | -2.529 | -2.117 | -1.75 | -0.879 | -0.261 | 0.094
2014-01-08 | 41647 | -3.933 | -3.703 | -3.633 | -3.399 | -3.056 | -2.543 | -2.132 | -1.749 | -0.877 | -0.26 | 0.096
2014-01-08 01:00 | 41647.0417 | -3.817 | -3.619 | -3.573 | -3.369 | -3.044 | -2.563 | -2.139 | -1.752 | -0.877 | -0.26 | 0.096
2014-01-08 02:00 | 41647.0833 | -3.732 | -3.549 | -3.519 | -3.331 | -3.028 | -2.566 | -2.148 | -1.758 | -0.877 | -0.26 | 0.096
2014-01-08 03:00 | 41647.125 | -3.673 | -3.491 | -3.469 | -3.298 | -3.008 | -2.567 | -2.159 | -1.771 | -0.88 | -0.262 | 0.093
2014-01-08 04:00 | 41647.1667 | -3.659 | -3.453 | -3.429 | -3.265 | -2.989 | -2.56 | -2.163 | -1.775 | -0.882 | -0.264 | 0.091
2014-01-08 05:00 | 41647.2083 | -3.701 | -3.443 | -3.402 | -3.233 | -2.96 | -2.55 | -2.164 | -1.775 | -0.88 | -0.265 | 0.091
2014-01-08 06:00 | 41647.25 | -3.777 | -3.466 | -3.401 | -3.215 | -2.944 | -2.543 | -2.164 | -1.775 | -0.878 | -0.265 | 0.091
2014-01-08 07:00 | 41647.2917 | -3.872 | -3.503 | -3.415 | -3.21 | -2.934 | -2.53 | -2.158 | -1.776 | -0.873 | -0.265 | 0.098
2014-01-08 08:00 | 41647.3333 | -3.976 | -3.562 | -3.447 | -3.221 | -2.936 | -2.531 | -2.157 | -1.778 | -0.879 | -0.267 | 0.098
2014-01-08 09:00 | 41647.375 | -4.059 | -3.614 | -3.484 | -3.24 | -2.936 | -2.53 | -2.155 | -1.777 | -0.884 | -0.267 | 0.098
2014-01-08 10:00 | 41647.4167 | -4.15 | -3.677 | -3.527 | -3.268 | -2.957 | -2.535 | -2.16 | -1.782 | -0.887 | -0.271 | 0.099
2014-01-08 11:00 | 41647.4583 | -4.211 | -3.73 | -3.571 | -3.3 | -2.973 | -2.539 | -2.163 | -1.785 | -0.89 | -0.275 | 0.1
2014-01-08 12:00 | 41647.5 | -4.27 | -3.769 | -3.609 | -3.329 | -2.993 | -2.54 | -2.162 | -1.786 | -0.888 | -0.276 | 0.1
2014-01-08 13:00 | 41647.5417 | -4.423 | -3.841 | -3.653 | -3.357 | -3.014 | -2.542 | -2.164 | -1.786 | -0.889 | -0.276 | 0.102
2014-01-08 14:00 | 41647.5833 | -4.623 | -3.95 | -3.724 | -3.4 | -3.039 | -2.554 | -2.164 | -1.786 | -0.889 | -0.276 | 0.102
2014-01-08 15:00 | 41647.625 | -4.819 | -4.077 | -3.813 | -3.453 | -3.073 | -2.568 | -2.166 | -1.788 | -0.891 | -0.277 | 0.101
2014-01-08 16:00 | 41647.6667 | -4.977 | -4.202 | -3.908 | -3.518 | -3.117 | -2.588 | -2.179 | -1.79 | -0.889 | -0.279 | 0.099
2014-01-08 17:00 | 41647.7083 | -5.104 | -4.305 | -4.003 | -3.592 | -3.165 | -2.608 | -2.182 | -1.792 | -0.891 | -0.281 | 0.097
2014-01-08 18:00 | 41647.75 | -5.162 | -4.396 | -4.085 | -3.661 | -3.216 | -2.633 | -2.198 | -1.792 | -0.895 | -0.281 | 0.097
2014-01-08 19:00 | 41647.7917 | -5.191 | -4.443 | -4.147 | -3.721 | -3.268 | -2.658 | -2.203 | -1.798 | -0.894 | -0.282 | 0.096
2014-01-08 20:00 | 41647.8333 | -5.363 | -4.53 | -4.209 | -3.779 | -3.317 | -2.69 | -2.222 | -1.808 | -0.895 | -0.275 | 0.092
2014-01-08 21:00 | 41647.875 | -5.575 | -4.661 | -4.304 | -3.842 | -3.367 | -2.719 | -2.236 | -1.819 | -0.897 | -0.279 | 0.091
2014-01-08 22:00 | 41647.9167 | -5.655 | -4.773 | -4.404 | -3.918 | -3.426 | -2.753 | -2.252 | -1.818 | -0.903 | -0.286 | 0.092
2014-01-08 23:00 | 41647.9583 | -5.623 | -4.817 | -4.473 | -3.988 | -3.482 | -2.788 | -2.267 | -1.829 | -0.899 | -0.282 | 0.097
2014-01-09 | 41648 | -5.6 | -4.842 | -4.518 | -4.047 | -3.538 | -2.821 | -2.286 | -1.837 | -0.899 | -0.281 | 0.097
2014-01-09 01:00 | 41648.0417 | -5.576 | -4.86 | -4.547 | -4.089 | -3.582 | -2.855 | -2.306 | -1.853 | -0.899 | -0.281 | 0.097
2014-01-09 02:00 | 41648.0833 | -5.548 | -4.866 | -4.574 | -4.124 | -3.621 | -2.895 | -2.328 | -1.858 | -0.899 | -0.282 | 0.096
2014-01-09 03:00 | 41648.125 | -5.506 | -4.86 | -4.585 | -4.155 | -3.657 | -2.926 | -2.35 | -1.869 | -0.904 | -0.284 | 0.094
2014-01-09 04:00 | 41648.1667 | -5.467 | -4.848 | -4.59 | -4.173 | -3.686 | -2.959 | -2.376 | -1.884 | -0.904 | -0.287 | 0.091
2014-01-09 05:00 | 41648.2083 | -5.436 | -4.829 | -4.586 | -4.182 | -3.702 | -2.982 | -2.387 | -1.897 | -0.906 | -0.287 | 0.091
2014-01-09 06:00 | 41648.25 | -5.433 | -4.831 | -4.592 | -4.193 | -3.718 | -3.003 | -2.41 | -1.908 | -0.906 | -0.289 | 0.093
2014-01-09 07:00 | 41648.2917 | -5.434 | -4.836 | -4.597 | -4.208 | -3.737 | -3.029 | -2.429 | -1.92 | -0.911 | -0.291 | 0.1
2014-01-09 08:00 | 41648.3333 | -5.456 | -4.841 | -4.603 | -4.215 | -3.752 | -3.048 | -2.446 | -1.937 | -0.915 | -0.29 | 0.103
2014-01-09 09:00 | 41648.375 | -5.485 | -4.863 | -4.62 | -4.231 | -3.767 | -3.068 | -2.467 | -1.948 | -0.919 | -0.291 | 0.099
2014-01-09 10:00 | 41648.4167 | -5.489 | -4.874 | -4.634 | -4.242 | -3.778 | -3.08 | -2.482 | -1.963 | -0.922 | -0.288 | 0.098
2014-01-09 11:00 | 41648.4583 | -5.491 | -4.888 | -4.643 | -4.262 | -3.798 | -3.096 | -2.496 | -1.969 | -0.926 | -0.288 | 0.096
2014-01-09 12:00 | 41648.5 | -5.496 | -4.892 | -4.655 | -4.27 | -3.807 | -3.111 | -2.511 | -1.98 | -0.93 | -0.285 | 0.094
2014-01-09 13:00 | 41648.5417 | -5.492 | -4.891 | -4.661 | -4.278 | -3.821 | -3.127 | -2.525 | -1.995 | -0.934 | -0.292 | 0.095
2014-01-09 14:00 | 41648.5833 | -5.47 | -4.889 | -4.668 | -4.289 | -3.839 | -3.141 | -2.536 | -2.008 | -0.938 | -0.292 | 0.097
2014-01-09 15:00 | 41648.625 | -5.428 | -4.88 | -4.664 | -4.3 | -3.842 | -3.154 | -2.55 | -2.016 | -0.942 | -0.301 | 0.098
2014-01-09 16:00 | 41648.6667 | -5.371 | -4.853 | -4.654 | -4.3 | -3.849 | -3.165 | -2.566 | -2.03 | -0.944 | -0.303 | 0.098
2014-01-09 17:00 | 41648.7083 | -5.324 | -4.826 | -4.64 | -4.293 | -3.852 | -3.175 | -2.577 | -2.037 | -0.948 | -0.303 | 0.098
2014-01-09 18:00 | 41648.75 | -5.283 | -4.798 | -4.619 | -4.283 | -3.853 | -3.183 | -2.584 | -2.052 | -0.954 | -0.303 | 0.097
2014-01-09 19:00 | 41648.7917 | -5.243 | -4.77 | -4.6 | -4.272 | -3.852 | -3.189 | -2.596 | -2.055 | -0.957 | -0.302 | 0.098
2014-01-09 20:00 | 41648.8333 | -5.201 | -4.742 | -4.581 | -4.265 | -3.843 | -3.197 | -2.61 | -2.07 | -0.964 | -0.304 | 0.096
2014-01-09 21:00 | 41648.875 | -5.18 | -4.719 | -4.561 | -4.247 | -3.845 | -3.198 | -2.617 | -2.074 | -0.961 | -0.309 | 0.092
2014-01-09 22:00 | 41648.9167 | -5.18 | -4.707 | -4.54 | -4.235 | -3.827 | -3.196 | -2.617 | -2.082 | -0.969 | -0.307 | 0.092
2014-01-09 23:00 | 41648.9583 | -5.189 | -4.707 | -4.54 | -4.226 | -3.827 | -3.203 | -2.626 | -2.096 | -0.97 | -0.309 | 0.092
2014-01-10 | 41649 | -5.177 | -4.702 | -4.535 | -4.226 | -3.827 | -3.208 | -2.631 | -2.101 | -0.974 | -0.309 | 0.092
2014-01-10 01:00 | 41649.0417 | -5.14 | -4.684 | -4.526 | -4.223 | -3.827 | -3.205 | -2.638 | -2.104 | -0.981 | -0.308 | 0.092
2014-01-10 02:00 | 41649.0833 | -5.101 | -4.662 | -4.511 | -4.211 | -3.815 | -3.207 | -2.638 | -2.112 | -0.981 | -0.309 | 0.092
2014-01-10 03:00 | 41649.125 | -5.066 | -4.639 | -4.493 | -4.2 | -3.806 | -3.207 | -2.649 | -2.117 | -0.983 | -0.309 | 0.092
2014-01-10 04:00 | 41649.1667 | -5.03 | -4.615 | -4.474 | -4.19 | -3.806 | -3.208 | -2.649 | -2.123 | -0.991 | -0.309 | 0.092
2014-01-10 05:00 | 41649.2083 | -5 | -4.594 | -4.453 | -4.177 | -3.797 | -3.203 | -2.649 | -2.128 | -0.992 | -0.309 | 0.092
2014-01-10 06:00 | 41649.25 | -4.976 | -4.568 | -4.437 | -4.16 | -3.785 | -3.203 | -2.654 | -2.134 | -0.992 | -0.309 | 0.092
2014-01-10 07:00 | 41649.2917 | -4.954 | -4.551 | -4.418 | -4.146 | -3.771 | -3.193 | -2.651 | -2.134 | -0.993 | -0.309 | 0.092
2014-01-10 08:00 | 41649.3333 | -4.943 | -4.533 | -4.402 | -4.135 | -3.767 | -3.192 | -2.652 | -2.137 | -0.995 | -0.312 | 0.089
2014-01-10 09:00 | 41649.375 | -4.944 | -4.528 | -4.397 | -4.123 | -3.754 | -3.19 | -2.657 | -2.143 | -1 | -0.316 | 0.084
2014-01-10 10:00 | 41649.4167 | -4.949 | -4.528 | -4.387 | -4.114 | -3.751 | -3.183 | -2.661 | -2.145 | -1.004 | -0.32 | 0.084
2014-01-10 11:00 | 41649.4583 | -4.957 | -4.522 | -4.378 | -4.115 | -3.742 | -3.186 | -2.662 | -2.15 | -1.008 | -0.323 | 0.078
2014-01-10 12:00 | 41649.5 | -4.974 | -4.531 | -4.377 | -4.106 | -3.734 | -3.184 | -2.662 | -2.157 | -1.016 | -0.321 | 0.08
2014-01-10 13:00 | 41649.5417 | -4.989 | -4.534 | -4.386 | -4.104 | -3.736 | -3.185 | -2.661 | -2.158 | -1.017 | -0.322 | 0.08
2014-01-10 14:00 | 41649.5833 | -4.989 | -4.53 | -4.386 | -4.106 | -3.732 | -3.18 | -2.66 | -2.155 | -1.025 | -0.323 | 0.082
2014-01-10 15:00 | 41649.625 | -4.984 | -4.527 | -4.386 | -4.108 | -3.729 | -3.179 | -2.656 | -2.152 | -1.022 | -0.327 | 0.085
2014-01-10 16:00 | 41649.6667 | -4.965 | -4.527 | -4.383 | -4.105 | -3.73 | -3.179 | -2.657 | -2.152 | -1.022 | -0.327 | 0.084
2014-01-10 17:00 | 41649.7083 | -4.947 | -4.521 | -4.378 | -4.101 | -3.732 | -3.178 | -2.659 | -2.16 | -1.026 | -0.33 | 0.082
2014-01-10 18:00 | 41649.75 | -4.92 | -4.505 | -4.37 | -4.094 | -3.733 | -3.173 | -2.662 | -2.157 | -1.027 | -0.332 | 0.08
2014-01-10 19:00 | 41649.7917 | -4.904 | -4.494 | -4.363 | -4.092 | -3.729 | -3.176 | -2.665 | -2.16 | -1.033 | -0.335 | 0.077
2014-01-10 20:00 | 41649.8333 | -4.886 | -4.478 | -4.354 | -4.083 | -3.718 | -3.169 | -2.662 | -2.165 | -1.035 | -0.336 | 0.075
2014-01-10 21:00 | 41649.875 | -4.871 | -4.467 | -4.338 | -4.074 | -3.718 | -3.167 | -2.666 | -2.163 | -1.038 | -0.336 | 0.075
2014-01-10 22:00 | 41649.9167 | -4.869 | -4.453 | -4.33 | -4.069 | -3.709 | -3.167 | -2.664 | -2.17 | -1.042 | -0.336 | 0.075
2014-01-10 23:00 | 41649.9583 | -4.864 | -4.453 | -4.327 | -4.062 | -3.707 | -3.167 | -2.664 | -2.172 | -1.042 | -0.338 | 0.076
2014-01-11 | 41650 | -4.849 | -4.449 | -4.318 | -4.054 | -3.696 | -3.164 | -2.665 | -2.171 | -1.043 | -0.343 | 0.076
2014-01-11 01:00 | 41650.0417 | -4.839 | -4.432 | -4.308 | -4.047 | -3.696 | -3.16 | -2.664 | -2.172 | -1.047 | -0.347 | 0.076
2014-01-11 02:00 | 41650.0833 | -4.829 | -4.422 | -4.298 | -4.04 | -3.689 | -3.154 | -2.66 | -2.17 | -1.045 | -0.339 | 0.085
2014-01-11 03:00 | 41650.125 | -4.824 | -4.421 | -4.291 | -4.032 | -3.681 | -3.155 | -2.655 | -2.17 | -1.051 | -0.341 | 0.089
2014-01-11 04:00 | 41650.1667 | -4.861 | -4.427 | -4.291 | -4.029 | -3.679 | -3.151 | -2.658 | -2.177 | -1.053 | -0.344 | 0.083
2014-01-11 05:00 | 41650.2083 | -4.924 | -4.447 | -4.304 | -4.033 | -3.676 | -3.148 | -2.655 | -2.18 | -1.059 | -0.346 | 0.077
2014-01-11 06:00 | 41650.25 | -4.995 | -4.484 | -4.318 | -4.036 | -3.678 | -3.141 | -2.657 | -2.173 | -1.053 | -0.347 | 0.089
2014-01-11 07:00 | 41650.2917 | -5.065 | -4.522 | -4.346 | -4.049 | -3.68 | -3.137 | -2.655 | -2.173 | -1.055 | -0.347 | 0.098
2014-01-11 08:00 | 41650.3333 | -5.132 | -4.569 | -4.378 | -4.064 | -3.692 | -3.139 | -2.657 | -2.173 | -1.059 | -0.347 | 0.098
2014-01-11 09:00 | 41650.375 | -5.196 | -4.616 | -4.411 | -4.091 | -3.703 | -3.144 | -2.655 | -2.173 | -1.063 | -0.347 | 0.094
2014-01-11 10:00 | 41650.4167 | -5.255 | -4.66 | -4.449 | -4.115 | -3.722 | -3.151 | -2.657 | -2.173 | -1.061 | -0.347 | 0.098
2014-01-11 11:00 | 41650.4583 | -5.314 | -4.703 | -4.484 | -4.143 | -3.738 | -3.158 | -2.657 | -2.173 | -1.064 | -0.347 | 0.098
2014-01-11 12:00 | 41650.5 | -5.372 | -4.749 | -4.525 | -4.172 | -3.761 | -3.168 | -2.658 | -2.174 | -1.065 | -0.348 | 0.097
2014-01-11 13:00 | 41650.5417 | -5.425 | -4.794 | -4.559 | -4.2 | -3.782 | -3.179 | -2.659 | -2.177 | -1.065 | -0.352 | 0.097
2014-01-11 14:00 | 41650.5833 | -5.483 | -4.843 | -4.601 | -4.236 | -3.81 | -3.197 | -2.669 | -2.182 | -1.074 | -0.357 | 0.089
2014-01-11 15:00 | 41650.625 | -5.526 | -4.882 | -4.641 | -4.267 | -3.838 | -3.212 | -2.678 | -2.188 | -1.075 | -0.362 | 0.076
2014-01-11 16:00 | 41650.6667 | -5.569 | -4.921 | -4.674 | -4.295 | -3.857 | -3.222 | -2.687 | -2.184 | -1.074 | -0.359 | 0.09
2014-01-11 17:00 | 41650.7083 | -5.621 | -4.961 | -4.711 | -4.325 | -3.886 | -3.242 | -2.696 | -2.191 | -1.071 | -0.365 | 0.091
2014-01-11 18:00 | 41650.75 | -5.678 | -5.004 | -4.748 | -4.358 | -3.909 | -3.259 | -2.704 | -2.197 | -1.077 | -0.362 | 0.087
2014-01-11 19:00 | 41650.7917 | -5.735 | -5.049 | -4.787 | -4.389 | -3.936 | -3.273 | -2.711 | -2.203 | -1.076 | -0.37 | 0.087
2014-01-11 20:00 | 41650.8333 | -5.791 | -5.094 | -4.828 | -4.421 | -3.964 | -3.289 | -2.722 | -2.206 | -1.083 | -0.37 | 0.087
2014-01-11 21:00 | 41650.875 | -5.843 | -5.141 | -4.867 | -4.459 | -3.992 | -3.312 | -2.734 | -2.215 | -1.087 | -0.37 | 0.087
2014-01-11 22:00 | 41650.9167 | -5.891 | -5.182 | -4.908 | -4.49 | -4.022 | -3.328 | -2.747 | -2.224 | -1.096 | -0.37 | 0.089
2014-01-11 23:00 | 41650.9583 | -5.929 | -5.222 | -4.943 | -4.524 | -4.046 | -3.347 | -2.754 | -2.232 | -1.092 | -0.376 | 0.092
2014-01-12 | 41651 | -5.966 | -5.258 | -4.977 | -4.553 | -4.07 | -3.361 | -2.766 | -2.233 | -1.096 | -0.37 | 0.082
2014-01-12 01:00 | 41651.0417 | -6.013 | -5.298 | -5.013 | -4.583 | -4.101 | -3.383 | -2.78 | -2.24 | -1.097 | -0.37 | 0.081
2014-01-12 02:00 | 41651.0833 | -6.061 | -5.335 | -5.047 | -4.615 | -4.129 | -3.405 | -2.791 | -2.251 | -1.097 | -0.372 | 0.081
2014-01-12 03:00 | 41651.125 | -6.106 | -5.376 | -5.085 | -4.651 | -4.157 | -3.427 | -2.803 | -2.261 | -1.099 | -0.379 | 0.076
2014-01-12 04:00 | 41651.1667 | -6.148 | -5.417 | -5.125 | -4.684 | -4.191 | -3.449 | -2.824 | -2.269 | -1.108 | -0.381 | 0.076
2014-01-12 05:00 | 41651.2083 | -6.186 | -5.457 | -5.158 | -4.717 | -4.219 | -3.47 | -2.835 | -2.277 | -1.108 | -0.384 | 0.076
2014-01-12 06:00 | 41651.25 | -6.224 | -5.488 | -5.196 | -4.752 | -4.246 | -3.495 | -2.853 | -2.288 | -1.112 | -0.39 | 0.076
2014-01-12 07:00 | 41651.2917 | -6.263 | -5.526 | -5.231 | -4.782 | -4.278 | -3.516 | -2.867 | -2.304 | -1.119 | -0.392 | 0.076
2014-01-12 08:00 | 41651.3333 | -6.301 | -5.564 | -5.266 | -4.817 | -4.31 | -3.543 | -2.885 | -2.314 | -1.127 | -0.391 | 0.077
2014-01-12 09:00 | 41651.375 | -6.323 | -5.591 | -5.296 | -4.846 | -4.335 | -3.558 | -2.903 | -2.321 | -1.128 | -0.388 | 0.081
2014-01-12 10:00 | 41651.4167 | -6.342 | -5.619 | -5.323 | -4.872 | -4.36 | -3.58 | -2.913 | -2.331 | -1.132 | -0.393 | 0.076
2014-01-12 11:00 | 41651.4583 | -6.359 | -5.638 | -5.347 | -4.898 | -4.387 | -3.603 | -2.929 | -2.343 | -1.134 | -0.394 | 0.07
2014-01-12 12:00 | 41651.5 | -6.377 | -5.667 | -5.37 | -4.926 | -4.407 | -3.624 | -2.944 | -2.352 | -1.137 | -0.398 | 0.07
2014-01-12 13:00 | 41651.5417 | -6.417 | -5.712 | -5.407 | -4.951 | -4.431 | -3.648 | -2.96 | -2.366 | -1.137 | -0.395 | 0.07
2014-01-12 14:00 | 41651.5833 | -6.45 | -5.761 | -5.451 | -4.984 | -4.463 | -3.666 | -2.98 | -2.377 | -1.141 | -0.409 | 0.072
2014-01-12 15:00 | 41651.625 | -6.478 | -5.794 | -5.486 | -5.014 | -4.488 | -3.688 | -2.993 | -2.385 | -1.149 | -0.412 | 0.077
2014-01-12 16:00 | 41651.6667 | -6.495 | -5.824 | -5.514 | -5.042 | -4.514 | -3.707 | -3.009 | -2.398 | -1.153 | -0.412 | 0.075
2014-01-12 17:00 | 41651.7083 | -6.517 | -5.85 | -5.538 | -5.065 | -4.537 | -3.727 | -3.02 | -2.409 | -1.157 | -0.414 | 0.075
2014-01-12 18:00 | 41651.75 | -6.543 | -5.874 | -5.566 | -5.089 | -4.561 | -3.746 | -3.036 | -2.423 | -1.166 | -0.417 | 0.072
2014-01-12 19:00 | 41651.7917 | -6.576 | -5.905 | -5.594 | -5.115 | -4.586 | -3.767 | -3.057 | -2.43 | -1.168 | -0.419 | 0.07
2014-01-12 20:00 | 41651.8333 | -6.603 | -5.929 | -5.615 | -5.135 | -4.605 | -3.785 | -3.07 | -2.441 | -1.17 | -0.418 | 0.072
2014-01-12 21:00 | 41651.875 | -6.63 | -5.954 | -5.64 | -5.16 | -4.624 | -3.802 | -3.084 | -2.455 | -1.173 | -0.414 | 0.075
2014-01-12 22:00 | 41651.9167 | -6.656 | -5.98 | -5.664 | -5.181 | -4.647 | -3.823 | -3.102 | -2.466 | -1.181 | -0.414 | 0.075
2014-01-12 23:00 | 41651.9583 | -6.67 | -5.996 | -5.685 | -5.203 | -4.668 | -3.842 | -3.112 | -2.478 | -1.185 | -0.415 | 0.072
2014-01-13 | 41652 | -6.662 | -6.005 | -5.697 | -5.218 | -4.686 | -3.861 | -3.129 | -2.489 | -1.193 | -0.423 | 0.076
2014-01-13 01:00 | 41652.0417 | -6.645 | -6.002 | -5.7 | -5.236 | -4.702 | -3.874 | -3.144 | -2.502 | -1.195 | -0.421 | 0.075
2014-01-13 02:00 | 41652.0833 | -6.653 | -6.009 | -5.71 | -5.246 | -4.714 | -3.888 | -3.152 | -2.508 | -1.202 | -0.424 | 0.074
2014-01-13 03:00 | 41652.125 | -6.684 | -6.03 | -5.727 | -5.259 | -4.732 | -3.908 | -3.171 | -2.52 | -1.206 | -0.427 | 0.074
2014-01-13 04:00 | 41652.1667 | -6.711 | -6.048 | -5.744 | -5.277 | -4.745 | -3.92 | -3.183 | -2.536 | -1.208 | -0.433 | 0.06
2014-01-13 05:00 | 41652.2083 | -6.723 | -6.065 | -5.763 | -5.289 | -4.761 | -3.937 | -3.195 | -2.543 | -1.213 | -0.431 | 0.058
2014-01-13 06:00 | 41652.25 | -6.725 | -6.071 | -5.774 | -5.306 | -4.778 | -3.949 | -3.21 | -2.556 | -1.222 | -0.434 | 0.063
2014-01-13 07:00 | 41652.2917 | -6.688 | -6.063 | -5.777 | -5.317 | -4.793 | -3.965 | -3.224 | -2.567 | -1.226 | -0.437 | 0.059
2014-01-13 08:00 | 41652.3333 | -6.594 | -6.014 | -5.754 | -5.318 | -4.796 | -3.975 | -3.234 | -2.572 | -1.228 | -0.439 | 0.068
2014-01-13 09:00 | 41652.375 | -6.509 | -5.957 | -5.722 | -5.308 | -4.8 | -3.99 | -3.244 | -2.583 | -1.233 | -0.442 | 0.069
2014-01-13 10:00 | 41652.4167 | -6.51 | -5.926 | -5.697 | -5.295 | -4.8 | -3.997 | -3.258 | -2.594 | -1.24 | -0.442 | 0.069
2014-01-13 11:00 | 41652.4583 | -6.543 | -5.939 | -5.697 | -5.291 | -4.8 | -4.009 | -3.272 | -2.605 | -1.245 | -0.442 | 0.069
2014-01-13 12:00 | 41652.5 | -6.541 | -5.946 | -5.702 | -5.299 | -4.808 | -4.015 | -3.28 | -2.619 | -1.254 | -0.452 | 0.067
2014-01-13 13:00 | 41652.5417 | -6.514 | -5.941 | -5.708 | -5.305 | -4.81 | -4.028 | -3.29 | -2.628 | -1.256 | -0.46 | 0.063
2014-01-13 14:00 | 41652.5833 | -6.471 | -5.922 | -5.695 | -5.301 | -4.822 | -4.029 | -3.298 | -2.633 | -1.262 | -0.459 | 0.052
2014-01-13 15:00 | 41652.625 | -6.405 | -5.891 | -5.686 | -5.301 | -4.823 | -4.038 | -3.309 | -2.644 | -1.271 | -0.458 | 0.052
2014-01-13 16:00 | 41652.6667 | -6.359 | -5.858 | -5.66 | -5.294 | -4.823 | -4.048 | -3.316 | -2.652 | -1.274 | -0.458 | 0.052
2014-01-13 17:00 | 41652.7083 | -6.335 | -5.832 | -5.642 | -5.28 | -4.82 | -4.05 | -3.323 | -2.661 | -1.28 | -0.458 | 0.052
2014-01-13 18:00 | 41652.75 | -6.306 | -5.813 | -5.624 | -5.27 | -4.806 | -4.05 | -3.333 | -2.672 | -1.287 | -0.458 | 0.052
2014-01-13 19:00 | 41652.7917 | -6.26 | -5.788 | -5.609 | -5.259 | -4.803 | -4.057 | -3.339 | -2.676 | -1.292 | -0.462 | 0.052
2014-01-13 20:00 | 41652.8333 | -6.216 | -5.758 | -5.581 | -5.243 | -4.797 | -4.06 | -3.351 | -2.686 | -1.298 | -0.469 | 0.053
2014-01-13 21:00 | 41652.875 | -6.162 | -5.721 | -5.556 | -5.227 | -4.781 | -4.058 | -3.352 | -2.693 | -1.301 | -0.471 | 0.055
2014-01-13 22:00 | 41652.9167 | -6.104 | -5.679 | -5.526 | -5.203 | -4.774 | -4.055 | -3.351 | -2.697 | -1.305 | -0.475 | 0.058
2014-01-13 23:00 | 41652.9583 | -6.04 | -5.641 | -5.491 | -5.184 | -4.757 | -4.053 | -3.359 | -2.707 | -1.309 | -0.475 | 0.058
2014-01-14 | 41653 | -5.982 | -5.594 | -5.458 | -5.16 | -4.738 | -4.046 | -3.359 | -2.711 | -1.318 | -0.475 | 0.058
2014-01-14 01:00 | 41653.0417 | -5.941 | -5.555 | -5.422 | -5.131 | -4.722 | -4.043 | -3.365 | -2.718 | -1.325 | -0.475 | 0.058
2014-01-14 02:00 | 41653.0833 | -5.934 | -5.522 | -5.391 | -5.103 | -4.701 | -4.032 | -3.361 | -2.721 | -1.33 | -0.486 | 0.058
2014-01-14 03:00 | 41653.125 | -5.941 | -5.519 | -5.374 | -5.081 | -4.682 | -4.023 | -3.361 | -2.721 | -1.33 | -0.493 | 0.058
2014-01-14 04:00 | 41653.1667 | -5.919 | -5.495 | -5.355 | -5.063 | -4.663 | -4.016 | -3.359 | -2.727 | -1.34 | -0.495 | 0.058
2014-01-14 05:00 | 41653.2083 | -5.973 | -5.493 | -5.341 | -5.047 | -4.652 | -4.005 | -3.359 | -2.73 | -1.344 | -0.5 | 0.053
2014-01-14 06:00 | 41653.25 | -6.099 | -5.541 | -5.357 | -5.043 | -4.639 | -3.997 | -3.354 | -2.734 | -1.348 | -0.5 | 0.053
2014-01-14 07:00 | 41653.2917 | -6.054 | -5.563 | -5.375 | -5.052 | -4.64 | -3.991 | -3.359 | -2.737 | -1.355 | -0.497 | 0.053
2014-01-14 08:00 | 41653.3333 | -5.918 | -5.516 | -5.363 | -5.051 | -4.642 | -3.986 | -3.354 | -2.739 | -1.358 | -0.497 | 0.044
2014-01-14 09:00 | 41653.375 | -5.795 | -5.448 | -5.326 | -5.034 | -4.632 | -3.981 | -3.352 | -2.746 | -1.369 | -0.505 | 0.041
2014-01-14 10:00 | 41653.4167 | -5.662 | -5.367 | -5.269 | -5.001 | -4.615 | -3.972 | -3.35 | -2.744 | -1.365 | -0.504 | 0.045
2014-01-14 11:00 | 41653.4583 | -5.528 | -5.278 | -5.204 | -4.962 | -4.589 | -3.97 | -3.345 | -2.743 | -1.367 | -0.508 | 0.046
2014-01-14 12:00 | 41653.5 | -5.396 | -5.19 | -5.133 | -4.913 | -4.561 | -3.956 | -3.342 | -2.742 | -1.372 | -0.508 | 0.046
2014-01-14 13:00 | 41653.5417 | -5.25 | -5.093 | -5.058 | -4.863 | -4.523 | -3.945 | -3.337 | -2.742 | -1.377 | -0.508 | 0.046
2014-01-14 14:00 | 41653.5833 | -5.121 | -4.989 | -4.979 | -4.801 | -4.483 | -3.926 | -3.337 | -2.742 | -1.385 | -0.514 | 0.046
2014-01-14 15:00 | 41653.625 | -5.032 | -4.903 | -4.901 | -4.74 | -4.434 | -3.908 | -3.332 | -2.742 | -1.385 | -0.519 | 0.046
2014-01-14 16:00 | 41653.6667 | -4.967 | -4.832 | -4.83 | -4.676 | -4.389 | -3.88 | -3.321 | -2.742 | -1.394 | -0.519 | 0.046
2014-01-14 17:00 | 41653.7083 | -4.926 | -4.768 | -4.766 | -4.619 | -4.337 | -3.851 | -3.306 | -2.743 | -1.396 | -0.521 | 0.046
2014-01-14 18:00 | 41653.75 | -4.946 | -4.739 | -4.721 | -4.572 | -4.293 | -3.818 | -3.295 | -2.741 | -1.4 | -0.531 | 0.046
2014-01-14 19:00 | 41653.7917 | -5.042 | -4.742 | -4.701 | -4.534 | -4.255 | -3.795 | -3.283 | -2.731 | -1.404 | -0.527 | 0.042
2014-01-14 20:00 | 41653.8333 | -5.242 | -4.811 | -4.714 | -4.516 | -4.23 | -3.77 | -3.27 | -2.729 | -1.405 | -0.532 | 0.049
2014-01-14 21:00 | 41653.875 | -5.415 | -4.906 | -4.763 | -4.525 | -4.217 | -3.746 | -3.252 | -2.724 | -1.411 | -0.536 | 0.047
2014-01-14 22:00 | 41653.9167 | -5.527 | -4.985 | -4.821 | -4.548 | -4.217 | -3.727 | -3.237 | -2.717 | -1.411 | -0.537 | 0.047
2014-01-14 23:00 | 41653.9583 | -5.613 | -5.058 | -4.871 | -4.579 | -4.226 | -3.718 | -3.23 | -2.708 | -1.416 | -0.539 | 0.047
2014-01-15 | 41654 | -5.664 | -5.104 | -4.917 | -4.608 | -4.246 | -3.71 | -3.213 | -2.7 | -1.419 | -0.542 | 0.046
2014-01-15 01:00 | 41654.0417 | -5.821 | -5.172 | -4.964 | -4.642 | -4.26 | -3.712 | -3.21 | -2.697 | -1.42 | -0.543 | 0.037
2014-01-15 02:00 | 41654.0833 | -6.086 | -5.308 | -5.043 | -4.684 | -4.289 | -3.715 | -3.207 | -2.695 | -1.423 | -0.545 | 0.031
2014-01-15 03:00 | 41654.125 | -6.324 | -5.466 | -5.152 | -4.75 | -4.325 | -3.724 | -3.208 | -2.693 | -1.424 | -0.55 | 0.038
2014-01-15 04:00 | 41654.1667 | -6.499 | -5.608 | -5.27 | -4.827 | -4.373 | -3.741 | -3.207 | -2.687 | -1.43 | -0.557 | 0.031
2014-01-15 05:00 | 41654.2083 | -6.629 | -5.738 | -5.38 | -4.912 | -4.434 | -3.762 | -3.209 | -2.687 | -1.434 | -0.561 | 0.036
2014-01-15 06:00 | 41654.25 | -6.566 | -5.797 | -5.463 | -4.995 | -4.492 | -3.791 | -3.215 | -2.686 | -1.434 | -0.561 | 0.03
2014-01-15 07:00 | 41654.2917 | -6.424 | -5.777 | -5.491 | -5.048 | -4.549 | -3.819 | -3.227 | -2.69 | -1.438 | -0.565 | 0.034
2014-01-15 08:00 | 41654.3333 | -6.293 | -5.73 | -5.484 | -5.074 | -4.587 | -3.852 | -3.239 | -2.689 | -1.439 | -0.563 | 0.035
2014-01-15 09:00 | 41654.375 | -6.227 | -5.689 | -5.47 | -5.082 | -4.609 | -3.88 | -3.255 | -2.698 | -1.439 | -0.565 | 0.035
2014-01-15 10:00 | 41654.4167 | -6.215 | -5.667 | -5.455 | -5.079 | -4.618 | -3.901 | -3.267 | -2.707 | -1.441 | -0.574 | 0.035
2014-01-15 11:00 | 41654.4583 | -6.184 | -5.654 | -5.45 | -5.086 | -4.63 | -3.915 | -3.283 | -2.711 | -1.448 | -0.576 | 0.035
2014-01-15 12:00 | 41654.5 | -6.15 | -5.639 | -5.439 | -5.086 | -4.634 | -3.934 | -3.298 | -2.721 | -1.45 | -0.583 | 0.035
2014-01-15 13:00 | 41654.5417 | -6.063 | -5.605 | -5.427 | -5.082 | -4.64 | -3.945 | -3.306 | -2.729 | -1.454 | -0.585 | 0.035
2014-01-15 14:00 | 41654.5833 | -5.922 | -5.536 | -5.389 | -5.068 | -4.64 | -3.957 | -3.319 | -2.737 | -1.461 | -0.585 | 0.035
2014-01-15 15:00 | 41654.625 | -5.817 | -5.47 | -5.343 | -5.041 | -4.632 | -3.96 | -3.327 | -2.75 | -1.461 | -0.585 | 0.034
2014-01-15 16:00 | 41654.6667 | -5.731 | -5.403 | -5.291 | -5.011 | -4.614 | -3.96 | -3.334 | -2.753 | -1.46 | -0.585 | 0.034
2014-01-15 17:00 | 41654.7083 | -5.663 | -5.343 | -5.243 | -4.977 | -4.593 | -3.96 | -3.34 | -2.753 | -1.464 | -0.587 | 0.036
2014-01-15 18:00 | 41654.75 | -5.584 | -5.291 | -5.193 | -4.94 | -4.569 | -3.95 | -3.347 | -2.761 | -1.468 | -0.595 | 0.024
2014-01-15 19:00 | 41654.7917 | -5.463 | -5.212 | -5.137 | -4.895 | -4.536 | -3.936 | -3.338 | -2.757 | -1.467 | -0.594 | 0.023
2014-01-15 20:00 | 41654.8333 | -5.352 | -5.133 | -5.073 | -4.855 | -4.507 | -3.928 | -3.338 | -2.764 | -1.472 | -0.597 | 0.024
2014-01-15 21:00 | 41654.875 | -5.229 | -5.051 | -5.008 | -4.806 | -4.476 | -3.914 | -3.337 | -2.763 | -1.475 | -0.596 | 0.024
2014-01-15 22:00 | 41654.9167 | -5.086 | -4.953 | -4.935 | -4.754 | -4.439 | -3.894 | -3.337 | -2.767 | -1.482 | -0.596 | 0.024
2014-01-15 23:00 | 41654.9583 | -4.929 | -4.844 | -4.852 | -4.695 | -4.396 | -3.882 | -3.33 | -2.774 | -1.492 | -0.604 | 0.024
2014-01-16 | 41655 | -4.755 | -4.732 | -4.76 | -4.63 | -4.352 | -3.857 | -3.323 | -2.774 | -1.493 | -0.614 | 0.025
2014-01-16 01:00 | 41655.0417 | -4.554 | -4.587 | -4.651 | -4.554 | -4.291 | -3.83 | -3.311 | -2.773 | -1.492 | -0.614 | 0.023
2014-01-16 02:00 | 41655.0833 | -4.372 | -4.447 | -4.539 | -4.467 | -4.231 | -3.8 | -3.297 | -2.768 | -1.491 | -0.612 | 0.021
2014-01-16 03:00 | 41655.125 | -4.224 | -4.311 | -4.424 | -4.375 | -4.163 | -3.762 | -3.285 | -2.761 | -1.498 | -0.612 | 0.015
2014-01-16 04:00 | 41655.1667 | -4.111 | -4.202 | -4.316 | -4.286 | -4.092 | -3.725 | -3.269 | -2.757 | -1.499 | -0.613 | 0.021
2014-01-16 05:00 | 41655.2083 | -4.047 | -4.112 | -4.226 | -4.198 | -4.019 | -3.685 | -3.25 | -2.752 | -1.504 | -0.614 | 0.023
2014-01-16 06:00 | 41655.25 | -4.003 | -4.041 | -4.148 | -4.122 | -3.952 | -3.638 | -3.226 | -2.741 | -1.505 | -0.617 | 0.012
2014-01-16 07:00 | 41655.2917 | -3.948 | -3.983 | -4.079 | -4.054 | -3.89 | -3.597 | -3.204 | -2.734 | -1.507 | -0.621 | 0.01
2014-01-16 08:00 | 41655.3333 | -3.866 | -3.913 | -4.017 | -3.992 | -3.833 | -3.552 | -3.18 | -2.721 | -1.51 | -0.63 | 0.01
2014-01-16 09:00 | 41655.375 | -3.768 | -3.831 | -3.943 | -3.929 | -3.773 | -3.51 | -3.153 | -2.708 | -1.508 | -0.63 | 0.012
2014-01-16 10:00 | 41655.4167 | -3.66 | -3.749 | -3.869 | -3.865 | -3.721 | -3.468 | -3.126 | -2.695 | -1.513 | -0.631 | 0.011
2014-01-16 11:00 | 41655.4583 | -3.556 | -3.661 | -3.793 | -3.8 | -3.663 | -3.426 | -3.104 | -2.684 | -1.514 | -0.631 | 0.011
2014-01-16 12:00 | 41655.5 | -3.475 | -3.579 | -3.719 | -3.735 | -3.603 | -3.387 | -3.076 | -2.666 | -1.514 | -0.632 | 0.01
2014-01-16 13:00 | 41655.5417 | -3.442 | -3.518 | -3.65 | -3.668 | -3.548 | -3.342 | -3.047 | -2.654 | -1.511 | -0.636 | 0.006
2014-01-16 14:00 | 41655.5833 | -3.502 | -3.504 | -3.608 | -3.615 | -3.498 | -3.303 | -3.025 | -2.635 | -1.514 | -0.64 | 0.003
2014-01-16 15:00 | 41655.625 | -3.607 | -3.512 | -3.589 | -3.573 | -3.445 | -3.261 | -2.996 | -2.619 | -1.51 | -0.639 | 0.007
2014-01-16 16:00 | 41655.6667 | -3.826 | -3.586 | -3.6 | -3.547 | -3.411 | -3.219 | -2.966 | -2.598 | -1.504 | -0.64 | 0.009
2014-01-16 17:00 | 41655.7083 | -4.088 | -3.711 | -3.657 | -3.553 | -3.389 | -3.186 | -2.94 | -2.582 | -1.508 | -0.644 | 0.016
2014-01-16 18:00 | 41655.75 | -4.355 | -3.857 | -3.749 | -3.589 | -3.39 | -3.165 | -2.919 | -2.574 | -1.512 | -0.65 | 0.009
2014-01-16 19:00 | 41655.7917 | -4.523 | -3.997 | -3.848 | -3.641 | -3.406 | -3.143 | -2.892 | -2.552 | -1.506 | -0.646 | 0.003
2014-01-16 20:00 | 41655.8333 | -4.492 | -4.06 | -3.92 | -3.697 | -3.439 | -3.139 | -2.876 | -2.537 | -1.504 | -0.658 | 0.002
2014-01-16 21:00 | 41655.875 | -4.372 | -4.042 | -3.943 | -3.736 | -3.465 | -3.137 | -2.862 | -2.522 | -1.5 | -0.656 | 0.008
2014-01-16 22:00 | 41655.9167 | -4.225 | -3.994 | -3.935 | -3.752 | -3.478 | -3.138 | -2.847 | -2.509 | -1.499 | -0.656 | 0.008
2014-01-16 23:00 | 41655.9583 | -4.066 | -3.912 | -3.895 | -3.739 | -3.487 | -3.136 | -2.839 | -2.497 | -1.494 | -0.653 | 0.008
2014-01-17 | 41656 | -3.898 | -3.825 | -3.839 | -3.713 | -3.474 | -3.135 | -2.837 | -2.488 | -1.495 | -0.655 | 0.004
2014-01-17 01:00 | 41656.0417 | -3.721 | -3.714 | -3.767 | -3.676 | -3.456 | -3.133 | -2.825 | -2.479 | -1.493 | -0.66 | -0.006
2014-01-17 02:00 | 41656.0833 | -3.521 | -3.581 | -3.674 | -3.616 | -3.414 | -3.117 | -2.814 | -2.465 | -1.486 | -0.661 | -0.001
2014-01-17 03:00 | 41656.125 | -3.324 | -3.452 | -3.572 | -3.551 | -3.376 | -3.103 | -2.805 | -2.463 | -1.482 | -0.663 | 0.001
2014-01-17 04:00 | 41656.1667 | -3.152 | -3.321 | -3.466 | -3.476 | -3.327 | -3.081 | -2.799 | -2.458 | -1.482 | -0.662 | 0.001
2014-01-17 05:00 | 41656.2083 | -3.007 | -3.194 | -3.36 | -3.397 | -3.272 | -3.054 | -2.787 | -2.441 | -1.482 | -0.662 | 0.002
2014-01-17 06:00 | 41656.25 | -2.867 | -3.07 | -3.259 | -3.319 | -3.213 | -3.024 | -2.772 | -2.438 | -1.482 | -0.662 | 0.002
2014-01-17 07:00 | 41656.2917 | -2.726 | -2.943 | -3.155 | -3.236 | -3.152 | -2.991 | -2.758 | -2.425 | -1.48 | -0.662 | 0.002
2014-01-17 08:00 | 41656.3333 | -2.596 | -2.828 | -3.056 | -3.159 | -3.088 | -2.955 | -2.735 | -2.418 | -1.476 | -0.662 | 0.002
2014-01-17 09:00 | 41656.375 | -2.491 | -2.728 | -2.964 | -3.079 | -3.028 | -2.916 | -2.717 | -2.406 | -1.476 | -0.666 | -0.006
2014-01-17 10:00 | 41656.4167 | -2.389 | -2.637 | -2.879 | -3.006 | -2.964 | -2.882 | -2.697 | -2.396 | -1.476 | -0.673 | -0.013
2014-01-17 11:00 | 41656.4583 | -2.27 | -2.545 | -2.799 | -2.934 | -2.9 | -2.838 | -2.671 | -2.379 | -1.467 | -0.679 | -0.015
2014-01-17 12:00 | 41656.5 | -2.067 | -2.425 | -2.71 | -2.859 | -2.841 | -2.795 | -2.642 | -2.37 | -1.465 | -0.678 | -0.015
2014-01-17 13:00 | 41656.5417 | -1.545 | -2.234 | -2.591 | -2.781 | -2.776 | -2.753 | -2.619 | -2.35 | -1.465 | -0.679 | -0.015
2014-01-17 14:00 | 41656.5833 | -1.238 | -1.91 | -2.392 | -2.677 | -2.702 | -2.707 | -2.592 | -2.331 | -1.466 | -0.68 | -0.016
2014-01-17 15:00 | 41656.625 | -1.057 | -1.684 | -2.177 | -2.532 | -2.611 | -2.662 | -2.566 | -2.32 | -1.464 | -0.679 | -0.016
2014-01-17 16:00 | 41656.6667 | -0.943 | -1.542 | -2.02 | -2.392 | -2.502 | -2.608 | -2.536 | -2.301 | -1.453 | -0.679 | -0.016
2014-01-17 17:00 | 41656.7083 | -0.87 | -1.432 | -1.891 | -2.269 | -2.403 | -2.551 | -2.508 | -2.283 | -1.447 | -0.68 | -0.018
2014-01-17 18:00 | 41656.75 | -0.818 | -1.349 | -1.789 | -2.159 | -2.307 | -2.488 | -2.472 | -2.263 | -1.449 | -0.679 | -0.021
2014-01-17 19:00 | 41656.7917 | -0.776 | -1.277 | -1.7 | -2.064 | -2.22 | -2.425 | -2.434 | -2.245 | -1.438 | -0.675 | -0.021
2014-01-17 20:00 | 41656.8333 | -0.739 | -1.21 | -1.619 | -1.974 | -2.134 | -2.359 | -2.391 | -2.216 | -1.431 | -0.669 | -0.019
2014-01-17 21:00 | 41656.875 | -0.704 | -1.161 | -1.552 | -1.895 | -2.057 | -2.299 | -2.354 | -2.197 | -1.428 | -0.662 | -0.021
2014-01-17 22:00 | 41656.9167 | -0.678 | -1.107 | -1.49 | -1.826 | -1.986 | -2.242 | -2.317 | -2.173 | -1.425 | -0.663 | -0.018
2014-01-17 23:00 | 41656.9583 | -0.652 | -1.065 | -1.432 | -1.761 | -1.921 | -2.189 | -2.278 | -2.146 | -1.414 | -0.663 | -0.014
2014-01-18 | 41657 | -0.635 | -1.028 | -1.386 | -1.706 | -1.865 | -2.138 | -2.244 | -2.124 | -1.408 | -0.664 | -0.021
2014-01-18 01:00 | 41657.0417 | -0.617 | -0.994 | -1.341 | -1.652 | -1.809 | -2.084 | -2.203 | -2.095 | -1.401 | -0.663 | -0.021
2014-01-18 02:00 | 41657.0833 | -0.603 | -0.967 | -1.307 | -1.606 | -1.759 | -2.04 | -2.169 | -2.076 | -1.402 | -0.667 | -0.026
2014-01-18 03:00 | 41657.125 | -0.59 | -0.943 | -1.273 | -1.568 | -1.718 | -1.999 | -2.137 | -2.052 | -1.392 | -0.67 | -0.027
2014-01-18 04:00 | 41657.1667 | -0.581 | -0.922 | -1.241 | -1.529 | -1.675 | -1.958 | -2.104 | -2.03 | -1.391 | -0.673 | -0.032
2014-01-18 05:00 | 41657.2083 | -0.565 | -0.898 | -1.213 | -1.495 | -1.636 | -1.913 | -2.071 | -2.003 | -1.382 | -0.673 | -0.031
2014-01-18 06:00 | 41657.25 | -0.561 | -0.875 | -1.186 | -1.462 | -1.6 | -1.879 | -2.037 | -1.98 | -1.373 | -0.673 | -0.032
2014-01-18 07:00 | 41657.2917 | -0.552 | -0.865 | -1.164 | -1.429 | -1.563 | -1.839 | -2.009 | -1.958 | -1.364 | -0.671 | -0.031
2014-01-18 08:00 | 41657.3333 | -0.541 | -0.849 | -1.139 | -1.4 | -1.531 | -1.805 | -1.976 | -1.931 | -1.355 | -0.666 | -0.032
2014-01-18 09:00 | 41657.375 | -0.546 | -0.849 | -1.13 | -1.373 | -1.497 | -1.773 | -1.946 | -1.908 | -1.352 | -0.662 | -0.032
2014-01-18 10:00 | 41657.4167 | -0.58 | -0.864 | -1.115 | -1.353 | -1.473 | -1.739 | -1.919 | -1.886 | -1.337 | -0.66 | -0.032
2014-01-18 11:00 | 41657.4583 | -0.636 | -0.908 | -1.135 | -1.338 | -1.445 | -1.709 | -1.889 | -1.866 | -1.329 | -0.654 | -0.031
2014-01-18 12:00 | 41657.5 | -0.712 | -0.957 | -1.154 | -1.334 | -1.427 | -1.68 | -1.864 | -1.839 | -1.32 | -0.657 | -0.025
2014-01-18 13:00 | 41657.5417 | -0.822 | -1.014 | -1.183 | -1.338 | -1.414 | -1.658 | -1.838 | -1.824 | -1.316 | -0.659 | -0.024
2014-01-18 14:00 | 41657.5833 | -0.975 | -1.084 | -1.219 | -1.342 | -1.402 | -1.634 | -1.816 | -1.798 | -1.308 | -0.658 | -0.028
2014-01-18 15:00 | 41657.625 | -1.183 | -1.172 | -1.268 | -1.361 | -1.401 | -1.615 | -1.793 | -1.782 | -1.294 | -0.657 | -0.026
2014-01-18 16:00 | 41657.6667 | -1.388 | -1.266 | -1.328 | -1.388 | -1.402 | -1.596 | -1.771 | -1.76 | -1.288 | -0.656 | -0.033
2014-01-18 17:00 | 41657.7083 | -1.557 | -1.36 | -1.393 | -1.418 | -1.42 | -1.579 | -1.749 | -1.745 | -1.282 | -0.656 | -0.034
2014-01-18 18:00 | 41657.75 | -1.716 | -1.468 | -1.463 | -1.459 | -1.434 | -1.575 | -1.734 | -1.723 | -1.27 | -0.65 | -0.037
2014-01-18 19:00 | 41657.7917 | -1.825 | -1.562 | -1.538 | -1.507 | -1.455 | -1.569 | -1.715 | -1.706 | -1.266 | -0.64 | -0.037
2014-01-18 20:00 | 41657.8333 | -1.891 | -1.629 | -1.602 | -1.553 | -1.481 | -1.56 | -1.705 | -1.69 | -1.256 | -0.637 | -0.039
2014-01-18 21:00 | 41657.875 | -1.944 | -1.684 | -1.659 | -1.598 | -1.504 | -1.565 | -1.688 | -1.677 | -1.246 | -0.638 | -0.037
2014-01-18 22:00 | 41657.9167 | -1.986 | -1.733 | -1.705 | -1.638 | -1.537 | -1.569 | -1.679 | -1.667 | -1.241 | -0.64 | -0.037
2014-01-18 23:00 | 41657.9583 | -2.064 | -1.776 | -1.745 | -1.67 | -1.557 | -1.567 | -1.668 | -1.644 | -1.227 | -0.628 | -0.027
2014-01-19 | 41658 | -2.182 | -1.857 | -1.797 | -1.709 | -1.582 | -1.57 | -1.66 | -1.635 | -1.221 | -0.629 | -0.031
2014-01-19 01:00 | 41658.0417 | -2.259 | -1.922 | -1.857 | -1.745 | -1.606 | -1.584 | -1.651 | -1.62 | -1.212 | -0.629 | -0.031
2014-01-19 02:00 | 41658.0833 | -2.268 | -1.97 | -1.907 | -1.788 | -1.638 | -1.591 | -1.647 | -1.613 | -1.205 | -0.631 | -0.033
2014-01-19 03:00 | 41658.125 | -2.251 | -1.985 | -1.938 | -1.825 | -1.67 | -1.597 | -1.646 | -1.601 | -1.204 | -0.628 | -0.035
2014-01-19 04:00 | 41658.1667 | -2.228 | -1.986 | -1.959 | -1.855 | -1.692 | -1.613 | -1.64 | -1.596 | -1.194 | -0.621 | -0.036
2014-01-19 05:00 | 41658.2083 | -2.202 | -1.987 | -1.967 | -1.873 | -1.713 | -1.624 | -1.64 | -1.59 | -1.185 | -0.615 | -0.037
2014-01-19 06:00 | 41658.25 | -2.177 | -1.987 | -1.976 | -1.884 | -1.727 | -1.639 | -1.64 | -1.575 | -1.176 | -0.613 | -0.037
2014-01-19 07:00 | 41658.2917 | -2.158 | -1.974 | -1.976 | -1.899 | -1.738 | -1.641 | -1.641 | -1.572 | -1.169 | -0.613 | -0.037
2014-01-19 08:00 | 41658.3333 | -2.139 | -1.969 | -1.976 | -1.904 | -1.752 | -1.646 | -1.644 | -1.568 | -1.165 | -0.616 | -0.04
2014-01-19 09:00 | 41658.375 | -2.122 | -1.964 | -1.973 | -1.904 | -1.753 | -1.655 | -1.644 | -1.559 | -1.162 | -0.608 | -0.041
2014-01-19 10:00 | 41658.4167 | -2.113 | -1.949 | -1.971 | -1.906 | -1.754 | -1.657 | -1.641 | -1.559 | -1.149 | -0.602 | -0.031
2014-01-19 11:00 | 41658.4583 | -2.098 | -1.947 | -1.972 | -1.907 | -1.765 | -1.662 | -1.644 | -1.557 | -1.145 | -0.603 | -0.038
2014-01-19 12:00 | 41658.5 | -2.09 | -1.939 | -1.968 | -1.907 | -1.766 | -1.663 | -1.636 | -1.549 | -1.135 | -0.599 | -0.033
2014-01-19 13:00 | 41658.5417 | -2.092 | -1.941 | -1.97 | -1.913 | -1.765 | -1.673 | -1.635 | -1.548 | -1.134 | -0.602 | -0.031
2014-01-19 14:00 | 41658.5833 | -2.124 | -1.946 | -1.966 | -1.912 | -1.761 | -1.674 | -1.633 | -1.544 | -1.13 | -0.594 | -0.031
2014-01-19 15:00 | 41658.625 | -2.185 | -1.968 | -1.972 | -1.909 | -1.757 | -1.671 | -1.627 | -1.539 | -1.123 | -0.589 | -0.035
2014-01-19 16:00 | 41658.6667 | -2.236 | -2.001 | -1.987 | -1.908 | -1.756 | -1.67 | -1.626 | -1.531 | -1.115 | -0.588 | -0.034
2014-01-19 17:00 | 41658.7083 | -2.285 | -2.025 | -2.007 | -1.922 | -1.775 | -1.668 | -1.625 | -1.524 | -1.11 | -0.586 | -0.036
2014-01-19 18:00 | 41658.75 | -2.318 | -2.054 | -2.026 | -1.93 | -1.775 | -1.667 | -1.624 | -1.515 | -1.101 | -0.578 | -0.035
2014-01-19 19:00 | 41658.7917 | -2.346 | -2.073 | -2.05 | -1.948 | -1.784 | -1.668 | -1.625 | -1.516 | -1.102 | -0.575 | -0.035
2014-01-19 20:00 | 41658.8333 | -2.383 | -2.102 | -2.065 | -1.966 | -1.8 | -1.67 | -1.627 | -1.515 | -1.102 | -0.577 | -0.038
2014-01-19 21:00 | 41658.875 | -2.413 | -2.128 | -2.083 | -1.976 | -1.801 | -1.668 | -1.622 | -1.507 | -1.092 | -0.575 | -0.039
2014-01-19 22:00 | 41658.9167 | -2.432 | -2.149 | -2.105 | -1.991 | -1.819 | -1.669 | -1.624 | -1.504 | -1.09 | -0.574 | -0.043
2014-01-19 23:00 | 41658.9583 | -2.443 | -2.168 | -2.125 | -2.01 | -1.831 | -1.678 | -1.624 | -1.505 | -1.085 | -0.575 | -0.043
2014-01-20 | 41659 | -2.443 | -2.182 | -2.142 | -2.022 | -1.841 | -1.687 | -1.624 | -1.501 | -1.08 | -0.575 | -0.043
2014-01-20 01:00 | 41659.0417 | -2.459 | -2.196 | -2.155 | -2.038 | -1.855 | -1.689 | -1.624 | -1.495 | -1.079 | -0.574 | -0.043
2014-01-20 02:00 | 41659.0833 | -2.473 | -2.214 | -2.174 | -2.056 | -1.869 | -1.708 | -1.623 | -1.502 | -1.079 | -0.574 | -0.042
2014-01-20 03:00 | 41659.125 | -2.485 | -2.228 | -2.185 | -2.065 | -1.883 | -1.71 | -1.624 | -1.493 | -1.075 | -0.574 | -0.043
2014-01-20 04:00 | 41659.1667 | -2.493 | -2.23 | -2.196 | -2.077 | -1.883 | -1.71 | -1.624 | -1.493 | -1.068 | -0.574 | -0.043
2014-01-20 05:00 | 41659.2083 | -2.5 | -2.25 | -2.207 | -2.088 | -1.898 | -1.712 | -1.624 | -1.493 | -1.066 | -0.574 | -0.043
2014-01-20 06:00 | 41659.25 | -2.506 | -2.252 | -2.224 | -2.1 | -1.906 | -1.727 | -1.633 | -1.492 | -1.062 | -0.573 | -0.042
2014-01-20 07:00 | 41659.2917 | -2.494 | -2.265 | -2.226 | -2.111 | -1.919 | -1.726 | -1.631 | -1.488 | -1.061 | -0.569 | -0.037
2014-01-20 08:00 | 41659.3333 | -2.469 | -2.264 | -2.231 | -2.113 | -1.919 | -1.744 | -1.636 | -1.486 | -1.055 | -0.567 | -0.035
2014-01-20 09:00 | 41659.375 | -2.442 | -2.249 | -2.232 | -2.124 | -1.928 | -1.746 | -1.638 | -1.488 | -1.05 | -0.567 | -0.036
2014-01-20 10:00 | 41659.4167 | -2.411 | -2.241 | -2.23 | -2.132 | -1.938 | -1.745 | -1.637 | -1.49 | -1.049 | -0.566 | -0.034
2014-01-20 11:00 | 41659.4583 | -2.368 | -2.219 | -2.221 | -2.132 | -1.938 | -1.747 | -1.635 | -1.49 | -1.047 | -0.564 | -0.032
2014-01-20 12:00 | 41659.5 | -2.326 | -2.202 | -2.217 | -2.129 | -1.937 | -1.76 | -1.647 | -1.493 | -1.046 | -0.563 | -0.045
2014-01-20 13:00 | 41659.5417 | -2.268 | -2.175 | -2.198 | -2.123 | -1.936 | -1.763 | -1.651 | -1.492 | -1.045 | -0.562 | -0.053
2014-01-20 14:00 | 41659.5833 | -2.216 | -2.141 | -2.179 | -2.107 | -1.936 | -1.764 | -1.655 | -1.491 | -1.046 | -0.563 | -0.052
2014-01-20 15:00 | 41659.625 | -2.186 | -2.115 | -2.154 | -2.091 | -1.931 | -1.764 | -1.656 | -1.489 | -1.044 | -0.559 | -0.052
2014-01-20 16:00 | 41659.6667 | -2.159 | -2.093 | -2.134 | -2.082 | -1.92 | -1.764 | -1.655 | -1.493 | -1.044 | -0.561 | -0.054
2014-01-20 17:00 | 41659.7083 | -2.152 | -2.077 | -2.12 | -2.064 | -1.915 | -1.762 | -1.655 | -1.493 | -1.04 | -0.554 | -0.054
2014-01-20 18:00 | 41659.75 | -2.154 | -2.066 | -2.106 | -2.05 | -1.904 | -1.753 | -1.656 | -1.488 | -1.039 | -0.552 | -0.054
2014-01-20 19:00 | 41659.7917 | -2.17 | -2.066 | -2.093 | -2.044 | -1.893 | -1.746 | -1.652 | -1.491 | -1.035 | -0.548 | -0.053
2014-01-20 20:00 | 41659.8333 | -2.191 | -2.066 | -2.087 | -2.033 | -1.891 | -1.742 | -1.652 | -1.489 | -1.035 | -0.544 | -0.053
2014-01-20 21:00 | 41659.875 | -2.238 | -2.07 | -2.088 | -2.023 | -1.872 | -1.742 | -1.643 | -1.482 | -1.024 | -0.541 | -0.054
2014-01-20 22:00 | 41659.9167 | -2.333 | -2.098 | -2.102 | -2.023 | -1.872 | -1.742 | -1.636 | -1.482 | -1.024 | -0.541 | -0.054
2014-01-20 23:00 | 41659.9583 | -2.429 | -2.149 | -2.123 | -2.037 | -1.872 | -1.728 | -1.634 | -1.482 | -1.024 | -0.541 | -0.054
2014-01-21 | 41660 | -2.512 | -2.199 | -2.159 | -2.048 | -1.872 | -1.721 | -1.634 | -1.482 | -1.024 | -0.541 | -0.054
2014-01-21 01:00 | 41660.0417 | -2.585 | -2.244 | -2.192 | -2.066 | -1.892 | -1.721 | -1.632 | -1.478 | -1.022 | -0.541 | -0.054
2014-01-21 02:00 | 41660.0833 | -2.678 | -2.295 | -2.227 | -2.092 | -1.898 | -1.722 | -1.624 | -1.478 | -1.014 | -0.542 | -0.051
2014-01-21 03:00 | 41660.125 | -2.789 | -2.358 | -2.267 | -2.12 | -1.917 | -1.724 | -1.627 | -1.471 | -1.015 | -0.541 | -0.039
2014-01-21 04:00 | 41660.1667 | -2.898 | -2.425 | -2.316 | -2.151 | -1.937 | -1.744 | -1.627 | -1.472 | -1.017 | -0.539 | -0.048
2014-01-21 05:00 | 41660.2083 | -2.96 | -2.486 | -2.369 | -2.19 | -1.964 | -1.746 | -1.628 | -1.471 | -1.015 | -0.543 | -0.052
2014-01-21 06:00 | 41660.25 | -2.982 | -2.534 | -2.415 | -2.227 | -1.99 | -1.76 | -1.633 | -1.472 | -1.013 | -0.54 | -0.053
2014-01-21 07:00 | 41660.2917 | -3.013 | -2.569 | -2.45 | -2.262 | -2.015 | -1.768 | -1.631 | -1.474 | -1.01 | -0.538 | -0.051
2014-01-21 08:00 | 41660.3333 | -3.01 | -2.599 | -2.485 | -2.292 | -2.038 | -1.784 | -1.636 | -1.475 | -1.012 | -0.54 | -0.053
2014-01-21 09:00 | 41660.375 | -2.922 | -2.595 | -2.506 | -2.315 | -2.064 | -1.795 | -1.645 | -1.473 | -1.006 | -0.534 | -0.047
2014-01-21 10:00 | 41660.4167 | -2.767 | -2.557 | -2.504 | -2.334 | -2.078 | -1.81 | -1.644 | -1.471 | -1.002 | -0.53 | -0.043
2014-01-21 11:00 | 41660.4583 | -2.664 | -2.504 | -2.477 | -2.338 | -2.094 | -1.821 | -1.648 | -1.474 | -1.002 | -0.533 | -0.046
2014-01-21 12:00 | 41660.5 | -2.527 | -2.447 | -2.449 | -2.329 | -2.098 | -1.834 | -1.657 | -1.471 | -1.002 | -0.53 | -0.043
2014-01-21 13:00 | 41660.5417 | -2.3 | -2.347 | -2.393 | -2.306 | -2.098 | -1.839 | -1.666 | -1.473 | -1 | -0.53 | -0.045
2014-01-21 14:00 | 41660.5833 | -2.096 | -2.232 | -2.323 | -2.27 | -2.082 | -1.848 | -1.668 | -1.48 | -1 | -0.53 | -0.047
2014-01-21 15:00 | 41660.625 | -1.949 | -2.123 | -2.245 | -2.223 | -2.064 | -1.852 | -1.681 | -1.48 | -1 | -0.53 | -0.045
2014-01-21 16:00 | 41660.6667 | -1.807 | -2.024 | -2.166 | -2.168 | -2.026 | -1.839 | -1.688 | -1.484 | -1 | -0.53 | -0.045
2014-01-21 17:00 | 41660.7083 | -1.693 | -1.925 | -2.087 | -2.109 | -1.992 | -1.836 | -1.688 | -1.484 | -1 | -0.53 | -0.048
2014-01-21 18:00 | 41660.75 | -1.621 | -1.848 | -2.012 | -2.051 | -1.952 | -1.818 | -1.688 | -1.489 | -0.999 | -0.53 | -0.048
2014-01-21 19:00 | 41660.7917 | -1.567 | -1.778 | -1.947 | -1.997 | -1.911 | -1.803 | -1.681 | -1.489 | -0.995 | -0.53 | -0.052
2014-01-21 20:00 | 41660.8333 | -1.523 | -1.717 | -1.888 | -1.945 | -1.872 | -1.781 | -1.666 | -1.493 | -0.997 | -0.53 | -0.052
2014-01-21 21:00 | 41660.875 | -1.509 | -1.672 | -1.839 | -1.899 | -1.828 | -1.763 | -1.666 | -1.491 | -0.995 | -0.53 | -0.054
2014-01-21 22:00 | 41660.9167 | -1.469 | -1.63 | -1.791 | -1.855 | -1.792 | -1.736 | -1.652 | -1.482 | -0.991 | -0.53 | -0.052
2014-01-21 23:00 | 41660.9583 | -1.411 | -1.587 | -1.747 | -1.812 | -1.758 | -1.717 | -1.644 | -1.48 | -0.991 | -0.53 | -0.05
2014-01-22 | 41661 | -1.359 | -1.54 | -1.708 | -1.774 | -1.724 | -1.69 | -1.634 | -1.473 | -0.991 | -0.53 | -0.05
2014-01-22 01:00 | 41661.0417 | -1.325 | -1.5 | -1.668 | -1.739 | -1.692 | -1.668 | -1.62 | -1.471 | -0.992 | -0.53 | -0.047
2014-01-22 02:00 | 41661.0833 | -1.308 | -1.462 | -1.632 | -1.701 | -1.659 | -1.646 | -1.605 | -1.464 | -0.991 | -0.523 | -0.043
2014-01-22 03:00 | 41661.125 | -1.312 | -1.44 | -1.603 | -1.672 | -1.634 | -1.627 | -1.601 | -1.457 | -0.993 | -0.521 | -0.045
2014-01-22 04:00 | 41661.1667 | -1.377 | -1.441 | -1.582 | -1.647 | -1.605 | -1.613 | -1.587 | -1.455 | -0.988 | -0.523 | -0.056
2014-01-22 05:00 | 41661.2083 | -1.451 | -1.457 | -1.572 | -1.627 | -1.583 | -1.592 | -1.574 | -1.442 | -0.984 | -0.522 | -0.057
2014-01-22 06:00 | 41661.25 | -1.482 | -1.479 | -1.578 | -1.614 | -1.571 | -1.575 | -1.571 | -1.441 | -0.99 | -0.521 | -0.056
2014-01-22 07:00 | 41661.2917 | -1.473 | -1.482 | -1.58 | -1.611 | -1.554 | -1.56 | -1.558 | -1.439 | -0.99 | -0.519 | -0.054
2014-01-22 08:00 | 41661.3333 | -1.516 | -1.483 | -1.577 | -1.601 | -1.539 | -1.541 | -1.541 | -1.429 | -0.985 | -0.525 | -0.058
2014-01-22 09:00 | 41661.375 | -1.62 | -1.513 | -1.584 | -1.593 | -1.533 | -1.53 | -1.535 | -1.423 | -0.981 | -0.519 | -0.043
2014-01-22 10:00 | 41661.4167 | -1.739 | -1.568 | -1.609 | -1.593 | -1.515 | -1.513 | -1.519 | -1.408 | -0.981 | -0.519 | -0.043
2014-01-22 11:00 | 41661.4583 | -1.822 | -1.637 | -1.649 | -1.613 | -1.525 | -1.508 | -1.515 | -1.412 | -0.985 | -0.521 | -0.054
2014-01-22 12:00 | 41661.5 | -1.725 | -1.645 | -1.676 | -1.633 | -1.528 | -1.497 | -1.508 | -1.408 | -0.977 | -0.522 | -0.055
2014-01-22 13:00 | 41661.5417 | -1.576 | -1.599 | -1.67 | -1.644 | -1.536 | -1.493 | -1.498 | -1.397 | -0.98 | -0.521 | -0.054
2014-01-22 14:00 | 41661.5833 | -1.438 | -1.536 | -1.641 | -1.639 | -1.536 | -1.491 | -1.491 | -1.391 | -0.977 | -0.519 | -0.054
2014-01-22 15:00 | 41661.625 | -1.329 | -1.466 | -1.595 | -1.615 | -1.528 | -1.483 | -1.483 | -1.385 | -0.97 | -0.516 | -0.053
2014-01-22 16:00 | 41661.6667 | -1.243 | -1.41 | -1.554 | -1.589 | -1.516 | -1.482 | -1.477 | -1.384 | -0.973 | -0.517 | -0.05
2014-01-22 17:00 | 41661.7083 | -1.212 | -1.359 | -1.521 | -1.568 | -1.499 | -1.479 | -1.479 | -1.379 | -0.977 | -0.516 | -0.053
2014-01-22 18:00 | 41661.75 | -1.239 | -1.339 | -1.484 | -1.535 | -1.477 | -1.468 | -1.471 | -1.368 | -0.972 | -0.516 | -0.054
2014-01-22 19:00 | 41661.7917 | -1.237 | -1.32 | -1.467 | -1.514 | -1.462 | -1.456 | -1.464 | -1.362 | -0.969 | -0.513 | -0.056
2014-01-22 20:00 | 41661.8333 | -1.237 | -1.317 | -1.449 | -1.498 | -1.449 | -1.449 | -1.458 | -1.362 | -0.969 | -0.519 | -0.063
2014-01-22 21:00 | 41661.875 | -1.204 | -1.297 | -1.433 | -1.482 | -1.431 | -1.436 | -1.449 | -1.362 | -0.969 | -0.519 | -0.065
2014-01-22 22:00 | 41661.9167 | -1.144 | -1.27 | -1.417 | -1.469 | -1.42 | -1.427 | -1.442 | -1.351 | -0.968 | -0.519 | -0.065
2014-01-22 23:00 | 41661.9583 | -1.084 | -1.239 | -1.393 | -1.449 | -1.406 | -1.418 | -1.435 | -1.35 | -0.962 | -0.519 | -0.065
2014-01-23 | 41662 | -1.022 | -1.199 | -1.366 | -1.429 | -1.389 | -1.406 | -1.427 | -1.34 | -0.962 | -0.519 | -0.065
2014-01-23 01:00 | 41662.0417 | -0.96 | -1.151 | -1.333 | -1.413 | -1.378 | -1.4 | -1.427 | -1.34 | -0.964 | -0.522 | -0.065
2014-01-23 02:00 | 41662.0833 | -0.895 | -1.099 | -1.295 | -1.382 | -1.359 | -1.384 | -1.42 | -1.339 | -0.957 | -0.519 | -0.064
2014-01-23 03:00 | 41662.125 | -0.841 | -1.049 | -1.253 | -1.356 | -1.34 | -1.38 | -1.407 | -1.338 | -0.958 | -0.52 | -0.065
2014-01-23 04:00 | 41662.1667 | -0.793 | -0.995 | -1.208 | -1.328 | -1.317 | -1.361 | -1.404 | -1.321 | -0.957 | -0.521 | -0.064
2014-01-23 05:00 | 41662.2083 | -0.749 | -0.957 | -1.171 | -1.298 | -1.296 | -1.35 | -1.392 | -1.318 | -0.957 | -0.52 | -0.064
2014-01-23 06:00 | 41662.25 | -0.706 | -0.916 | -1.133 | -1.266 | -1.267 | -1.338 | -1.383 | -1.313 | -0.952 | -0.515 | -0.065
2014-01-23 07:00 | 41662.2917 | -0.668 | -0.873 | -1.095 | -1.237 | -1.244 | -1.317 | -1.375 | -1.306 | -0.947 | -0.508 | -0.065
2014-01-23 08:00 | 41662.3333 | -0.633 | -0.847 | -1.068 | -1.21 | -1.222 | -1.31 | -1.368 | -1.302 | -0.947 | -0.508 | -0.065
2014-01-23 09:00 | 41662.375 | -0.605 | -0.816 | -1.04 | -1.182 | -1.202 | -1.297 | -1.36 | -1.297 | -0.947 | -0.51 | -0.065
2014-01-23 10:00 | 41662.4167 | -0.58 | -0.79 | -1.013 | -1.162 | -1.181 | -1.277 | -1.348 | -1.295 | -0.947 | -0.508 | -0.065
2014-01-23 11:00 | 41662.4583 | -0.556 | -0.768 | -0.989 | -1.137 | -1.161 | -1.264 | -1.34 | -1.284 | -0.947 | -0.508 | -0.065
2014-01-23 12:00 | 41662.5 | -0.541 | -0.741 | -0.964 | -1.117 | -1.139 | -1.253 | -1.333 | -1.275 | -0.946 | -0.508 | -0.065
2014-01-23 13:00 | 41662.5417 | -0.524 | -0.726 | -0.947 | -1.093 | -1.122 | -1.235 | -1.32 | -1.273 | -0.938 | -0.508 | -0.065
2014-01-23 14:00 | 41662.5833 | -0.51 | -0.704 | -0.924 | -1.075 | -1.102 | -1.219 | -1.313 | -1.266 | -0.936 | -0.508 | -0.065
2014-01-23 15:00 | 41662.625 | -0.499 | -0.686 | -0.907 | -1.057 | -1.082 | -1.208 | -1.3 | -1.253 | -0.936 | -0.508 | -0.065
2014-01-23 16:00 | 41662.6667 | -0.486 | -0.679 | -0.893 | -1.037 | -1.07 | -1.192 | -1.295 | -1.253 | -0.929 | -0.508 | -0.065
2014-01-23 17:00 | 41662.7083 | -0.478 | -0.662 | -0.876 | -1.026 | -1.053 | -1.182 | -1.284 | -1.253 | -0.925 | -0.508 | -0.065
2014-01-23 18:00 | 41662.75 | -0.466 | -0.644 | -0.862 | -1.008 | -1.035 | -1.166 | -1.273 | -1.243 | -0.926 | -0.506 | -0.063
2014-01-23 19:00 | 41662.7917 | -0.463 | -0.636 | -0.848 | -0.992 | -1.021 | -1.154 | -1.267 | -1.231 | -0.925 | -0.507 | -0.064
2014-01-23 20:00 | 41662.8333 | -0.447 | -0.62 | -0.834 | -0.982 | -1.009 | -1.142 | -1.253 | -1.23 | -0.926 | -0.508 | -0.065
2014-01-23 21:00 | 41662.875 | -0.442 | -0.618 | -0.821 | -0.966 | -0.991 | -1.13 | -1.25 | -1.219 | -0.926 | -0.508 | -0.065
2014-01-23 22:00 | 41662.9167 | -0.438 | -0.596 | -0.812 | -0.955 | -0.984 | -1.122 | -1.237 | -1.212 | -0.916 | -0.508 | -0.065
2014-01-23 23:00 | 41662.9583 | -0.421 | -0.594 | -0.796 | -0.946 | -0.969 | -1.102 | -1.228 | -1.21 | -0.915 | -0.508 | -0.065
2014-01-24 | 41663 | -0.42 | -0.58 | -0.787 | -0.929 | -0.953 | -1.095 | -1.215 | -1.199 | -0.911 | -0.508 | -0.065
2014-01-24 01:00 | 41663.0417 | -0.414 | -0.572 | -0.776 | -0.915 | -0.946 | -1.079 | -1.21 | -1.188 | -0.905 | -0.504 | -0.065
2014-01-24 02:00 | 41663.0833 | -0.403 | -0.554 | -0.766 | -0.904 | -0.927 | -1.073 | -1.199 | -1.186 | -0.904 | -0.497 | -0.065
2014-01-24 03:00 | 41663.125 | -0.397 | -0.552 | -0.754 | -0.894 | -0.922 | -1.059 | -1.188 | -1.177 | -0.904 | -0.497 | -0.065
2014-01-24 04:00 | 41663.1667 | -0.385 | -0.548 | -0.748 | -0.882 | -0.907 | -1.053 | -1.184 | -1.17 | -0.904 | -0.5 | -0.065
2014-01-24 05:00 | 41663.2083 | -0.224 | -0.506 | -0.734 | -0.871 | -0.9 | -1.037 | -1.173 | -1.166 | -0.9 | -0.497 | -0.065
2014-01-24 06:00 | 41663.25 | -0.119 | -0.37 | -0.664 | -0.842 | -0.882 | -1.031 | -1.166 | -1.161 | -0.893 | -0.493 | -0.065
2014-01-24 07:00 | 41663.2917 | -0.058 | -0.269 | -0.587 | -0.78 | -0.862 | -1.016 | -1.158 | -1.147 | -0.893 | -0.486 | -0.066
2014-01-24 08:00 | 41663.3333 | -0.023 | -0.202 | -0.538 | -0.712 | -0.827 | -1.008 | -1.145 | -1.145 | -0.886 | -0.486 | -0.066
2014-01-24 09:00 | 41663.375 | -0.021 | -0.171 | -0.492 | -0.661 | -0.793 | -0.994 | -1.137 | -1.134 | -0.882 | -0.486 | -0.066
2014-01-24 10:00 | 41663.4167 | -0.024 | -0.157 | -0.462 | -0.625 | -0.764 | -0.984 | -1.131 | -1.128 | -0.885 | -0.489 | -0.068
2014-01-24 11:00 | 41663.4583 | -0.025 | -0.151 | -0.441 | -0.601 | -0.738 | -0.968 | -1.127 | -1.127 | -0.883 | -0.49 | -0.07
2014-01-24 12:00 | 41663.5 | -0.021 | -0.134 | -0.417 | -0.571 | -0.716 | -0.952 | -1.118 | -1.123 | -0.881 | -0.487 | -0.066
2014-01-24 13:00 | 41663.5417 | -0.021 | -0.132 | -0.401 | -0.556 | -0.699 | -0.942 | -1.106 | -1.122 | -0.876 | -0.486 | -0.065
2014-01-24 14:00 | 41663.5833 | -0.021 | -0.132 | -0.39 | -0.55 | -0.684 | -0.927 | -1.101 | -1.115 | -0.878 | -0.486 | -0.065
2014-01-24 15:00 | 41663.625 | -0.021 | -0.132 | -0.375 | -0.534 | -0.666 | -0.915 | -1.09 | -1.101 | -0.876 | -0.486 | -0.065
2014-01-24 16:00 | 41663.6667 | -0.021 | -0.119 | -0.372 | -0.524 | -0.651 | -0.902 | -1.079 | -1.101 | -0.871 | -0.486 | -0.065
2014-01-24 17:00 | 41663.7083 | -0.021 | -0.11 | -0.359 | -0.508 | -0.64 | -0.885 | -1.077 | -1.09 | -0.869 | -0.486 | -0.065
2014-01-24 18:00 | 41663.75 | -0.021 | -0.11 | -0.353 | -0.506 | -0.627 | -0.876 | -1.06 | -1.081 | -0.862 | -0.486 | -0.065
2014-01-24 19:00 | 41663.7917 | -0.021 | -0.11 | -0.35 | -0.497 | -0.618 | -0.863 | -1.055 | -1.079 | -0.86 | -0.486 | -0.065
2014-01-24 20:00 | 41663.8333 | -0.021 | -0.11 | -0.34 | -0.489 | -0.605 | -0.854 | -1.04 | -1.077 | -0.86 | -0.486 | -0.065
2014-01-24 21:00 | 41663.875 | -0.021 | -0.11 | -0.331 | -0.486 | -0.596 | -0.84 | -1.035 | -1.062 | -0.858 | -0.486 | -0.065
2014-01-24 22:00 | 41663.9167 | -0.021 | -0.11 | -0.331 | -0.482 | -0.594 | -0.831 | -1.031 | -1.057 | -0.856 | -0.486 | -0.065
2014-01-24 23:00 | 41663.9583 | -0.021 | -0.11 | -0.329 | -0.471 | -0.576 | -0.818 | -1.015 | -1.053 | -0.851 | -0.484 | -0.065
2014-01-25 | 41664 | -0.026 | -0.113 | -0.327 | -0.469 | -0.574 | -0.812 | -1.009 | -1.04 | -0.849 | -0.48 | -0.071
2014-01-25 01:00 | 41664.0417 | -0.026 | -0.109 | -0.326 | -0.469 | -0.559 | -0.799 | -0.997 | -1.04 | -0.843 | -0.478 | -0.07
2014-01-25 02:00 | 41664.0833 | -0.021 | -0.11 | -0.32 | -0.464 | -0.552 | -0.792 | -0.991 | -1.035 | -0.838 | -0.475 | -0.065
2014-01-25 03:00 | 41664.125 | -0.021 | -0.11 | -0.32 | -0.464 | -0.552 | -0.785 | -0.991 | -1.03 | -0.84 | -0.482 | -0.065
2014-01-25 04:00 | 41664.1667 | -0.021 | -0.11 | -0.318 | -0.462 | -0.552 | -0.776 | -0.98 | -1.02 | -0.838 | -0.478 | -0.065
2014-01-25 05:00 | 41664.2083 | -0.021 | -0.11 | -0.311 | -0.458 | -0.541 | -0.772 | -0.969 | -1.013 | -0.838 | -0.478 | -0.065
2014-01-25 06:00 | 41664.25 | -0.021 | -0.11 | -0.309 | -0.451 | -0.53 | -0.766 | -0.966 | -1.013 | -0.838 | -0.475 | -0.065
2014-01-25 07:00 | 41664.2917 | -0.02 | -0.109 | -0.308 | -0.444 | -0.529 | -0.751 | -0.959 | -1.003 | -0.837 | -0.479 | -0.064
2014-01-25 08:00 | 41664.3333 | -0.02 | -0.105 | -0.305 | -0.437 | -0.526 | -0.746 | -0.95 | -0.996 | -0.834 | -0.478 | -0.063
2014-01-25 09:00 | 41664.375 | -0.02 | -0.105 | -0.304 | -0.437 | -0.523 | -0.736 | -0.943 | -0.988 | -0.822 | -0.475 | -0.062
2014-01-25 10:00 | 41664.4167 | -0.021 | -0.101 | -0.3 | -0.433 | -0.51 | -0.73 | -0.939 | -0.982 | -0.818 | -0.475 | -0.077
2014-01-25 11:00 | 41664.4583 | -0.021 | -0.099 | -0.298 | -0.431 | -0.502 | -0.719 | -0.927 | -0.98 | -0.816 | -0.475 | -0.076
2014-01-25 12:00 | 41664.5 | -0.023 | -0.099 | -0.298 | -0.431 | -0.497 | -0.717 | -0.924 | -0.98 | -0.816 | -0.475 | -0.076
2014-01-25 13:00 | 41664.5417 | -0.028 | -0.098 | -0.298 | -0.43 | -0.496 | -0.717 | -0.914 | -0.976 | -0.815 | -0.474 | -0.076
2014-01-25 14:00 | 41664.5833 | -0.028 | -0.095 | -0.296 | -0.427 | -0.493 | -0.711 | -0.911 | -0.963 | -0.812 | -0.471 | -0.073
2014-01-25 15:00 | 41664.625 | -0.025 | -0.095 | -0.295 | -0.424 | -0.49 | -0.699 | -0.904 | -0.951 | -0.809 | -0.468 | -0.069
2014-01-25 16:00 | 41664.6667 | -0.026 | -0.092 | -0.292 | -0.422 | -0.49 | -0.689 | -0.895 | -0.952 | -0.806 | -0.468 | -0.07
2014-01-25 17:00 | 41664.7083 | -0.027 | -0.093 | -0.293 | -0.42 | -0.482 | -0.69 | -0.889 | -0.948 | -0.803 | -0.47 | -0.071
2014-01-25 18:00 | 41664.75 | -0.03 | -0.097 | -0.297 | -0.422 | -0.473 | -0.684 | -0.889 | -0.944 | -0.803 | -0.466 | -0.075
2014-01-25 19:00 | 41664.7917 | -0.029 | -0.096 | -0.295 | -0.417 | -0.472 | -0.674 | -0.881 | -0.936 | -0.802 | -0.469 | -0.074
2014-01-25 20:00 | 41664.8333 | -0.029 | -0.096 | -0.295 | -0.413 | -0.472 | -0.67 | -0.877 | -0.934 | -0.802 | -0.461 | -0.074
2014-01-25 21:00 | 41664.875 | -0.026 | -0.098 | -0.29 | -0.408 | -0.472 | -0.671 | -0.87 | -0.932 | -0.797 | -0.459 | -0.076
2014-01-25 22:00 | 41664.9167 | -0.03 | -0.098 | -0.287 | -0.408 | -0.464 | -0.664 | -0.865 | -0.923 | -0.794 | -0.462 | -0.076
2014-01-25 23:00 | 41664.9583 | -0.032 | -0.098 | -0.287 | -0.408 | -0.462 | -0.656 | -0.861 | -0.914 | -0.792 | -0.458 | -0.076
2014-01-26 | 41665 | -0.031 | -0.098 | -0.286 | -0.408 | -0.452 | -0.65 | -0.855 | -0.913 | -0.784 | -0.452 | -0.075
2014-01-26 01:00 | 41665.0417 | -0.029 | -0.096 | -0.284 | -0.406 | -0.45 | -0.649 | -0.846 | -0.908 | -0.78 | -0.452 | -0.074
2014-01-26 02:00 | 41665.0833 | -0.028 | -0.095 | -0.283 | -0.405 | -0.449 | -0.642 | -0.845 | -0.901 | -0.779 | -0.451 | -0.072
2014-01-26 03:00 | 41665.125 | -0.027 | -0.093 | -0.282 | -0.403 | -0.447 | -0.635 | -0.842 | -0.898 | -0.778 | -0.451 | -0.071
2014-01-26 04:00 | 41665.1667 | -0.026 | -0.093 | -0.281 | -0.403 | -0.447 | -0.631 | -0.832 | -0.89 | -0.777 | -0.447 | -0.071
2014-01-26 05:00 | 41665.2083 | -0.027 | -0.093 | -0.282 | -0.403 | -0.447 | -0.624 | -0.829 | -0.887 | -0.777 | -0.447 | -0.071
2014-01-26 06:00 | 41665.25 | -0.03 | -0.097 | -0.283 | -0.405 | -0.441 | -0.627 | -0.825 | -0.889 | -0.77 | -0.451 | -0.074
2014-01-26 07:00 | 41665.2917 | -0.032 | -0.099 | -0.278 | -0.397 | -0.431 | -0.625 | -0.823 | -0.88 | -0.77 | -0.453 | -0.076
2014-01-26 08:00 | 41665.3333 | -0.032 | -0.099 | -0.278 | -0.388 | -0.431 | -0.618 | -0.816 | -0.871 | -0.761 | -0.453 | -0.076
2014-01-26 09:00 | 41665.375 | -0.032 | -0.099 | -0.276 | -0.388 | -0.431 | -0.612 | -0.81 | -0.871 | -0.761 | -0.453 | -0.076
2014-01-26 10:00 | 41665.4167 | -0.032 | -0.099 | -0.276 | -0.386 | -0.431 | -0.607 | -0.805 | -0.869 | -0.761 | -0.453 | -0.076
2014-01-26 11:00 | 41665.4583 | -0.03 | -0.099 | -0.276 | -0.386 | -0.431 | -0.607 | -0.805 | -0.865 | -0.761 | -0.453 | -0.076
2014-01-26 12:00 | 41665.5 | -0.032 | -0.099 | -0.276 | -0.386 | -0.425 | -0.601 | -0.805 | -0.86 | -0.757 | -0.453 | -0.076
2014-01-26 13:00 | 41665.5417 | -0.032 | -0.098 | -0.276 | -0.386 | -0.418 | -0.6 | -0.797 | -0.858 | -0.761 | -0.453 | -0.076
2014-01-26 14:00 | 41665.5833 | -0.029 | -0.096 | -0.273 | -0.384 | -0.415 | -0.593 | -0.791 | -0.848 | -0.756 | -0.45 | -0.074
2014-01-26 15:00 | 41665.625 | -0.025 | -0.092 | -0.269 | -0.38 | -0.413 | -0.589 | -0.784 | -0.842 | -0.753 | -0.446 | -0.07
2014-01-26 16:00 | 41665.6667 | -0.025 | -0.092 | -0.269 | -0.38 | -0.404 | -0.58 | -0.776 | -0.842 | -0.749 | -0.446 | -0.07
2014-01-26 17:00 | 41665.7083 | -0.027 | -0.094 | -0.271 | -0.38 | -0.404 | -0.58 | -0.778 | -0.84 | -0.741 | -0.448 | -0.072
2014-01-26 18:00 | 41665.75 | -0.029 | -0.095 | -0.273 | -0.381 | -0.405 | -0.582 | -0.776 | -0.838 | -0.737 | -0.448 | -0.073
2014-01-26 19:00 | 41665.7917 | -0.03 | -0.097 | -0.274 | -0.376 | -0.407 | -0.584 | -0.77 | -0.831 | -0.738 | -0.44 | -0.075
2014-01-26 20:00 | 41665.8333 | -0.031 | -0.097 | -0.275 | -0.374 | -0.407 | -0.573 | -0.771 | -0.826 | -0.738 | -0.43 | -0.075
2014-01-26 21:00 | 41665.875 | -0.031 | -0.097 | -0.275 | -0.374 | -0.407 | -0.567 | -0.763 | -0.826 | -0.736 | -0.43 | -0.075
2014-01-26 22:00 | 41665.9167 | -0.032 | -0.099 | -0.274 | -0.374 | -0.401 | -0.563 | -0.761 | -0.821 | -0.73 | -0.431 | -0.076
2014-01-26 23:00 | 41665.9583 | -0.024 | -0.099 | -0.27 | -0.364 | -0.386 | -0.563 | -0.761 | -0.814 | -0.728 | -0.431 | -0.076
2014-01-27 | 41666 | -0.032 | -0.099 | -0.268 | -0.364 | -0.386 | -0.561 | -0.754 | -0.81 | -0.728 | -0.431 | -0.076
2014-01-27 01:00 | 41666.0417 | -0.032 | -0.099 | -0.27 | -0.364 | -0.386 | -0.552 | -0.748 | -0.805 | -0.721 | -0.431 | -0.076
2014-01-27 02:00 | 41666.0833 | -0.032 | -0.099 | -0.267 | -0.364 | -0.386 | -0.552 | -0.743 | -0.805 | -0.719 | -0.431 | -0.076
2014-01-27 03:00 | 41666.125 | -0.032 | -0.099 | -0.267 | -0.364 | -0.386 | -0.552 | -0.739 | -0.805 | -0.717 | -0.431 | -0.076
2014-01-27 04:00 | 41666.1667 | -0.032 | -0.099 | -0.265 | -0.364 | -0.386 | -0.541 | -0.739 | -0.803 | -0.717 | -0.431 | -0.076
2014-01-27 05:00 | 41666.2083 | -0.028 | -0.099 | -0.263 | -0.364 | -0.386 | -0.541 | -0.732 | -0.794 | -0.717 | -0.421 | -0.076
2014-01-27 06:00 | 41666.25 | -0.025 | -0.099 | -0.258 | -0.365 | -0.383 | -0.541 | -0.726 | -0.787 | -0.712 | -0.424 | -0.077
2014-01-27 07:00 | 41666.2917 | -0.03 | -0.096 | -0.261 | -0.364 | -0.373 | -0.539 | -0.726 | -0.79 | -0.709 | -0.419 | -0.072
2014-01-27 08:00 | 41666.3333 | -0.03 | -0.093 | -0.263 | -0.361 | -0.374 | -0.536 | -0.726 | -0.787 | -0.704 | -0.418 | -0.069
2014-01-27 09:00 | 41666.375 | -0.022 | -0.087 | -0.261 | -0.353 | -0.375 | -0.53 | -0.721 | -0.779 | -0.702 | -0.42 | -0.065
2014-01-27 10:00 | 41666.4167 | -0.021 | -0.087 | -0.257 | -0.353 | -0.375 | -0.53 | -0.717 | -0.776 | -0.699 | -0.42 | -0.065
2014-01-27 11:00 | 41666.4583 | -0.021 | -0.087 | -0.254 | -0.353 | -0.375 | -0.524 | -0.708 | -0.772 | -0.697 | -0.42 | -0.065
2014-01-27 12:00 | 41666.5 | -0.027 | -0.09 | -0.262 | -0.352 | -0.374 | -0.525 | -0.712 | -0.771 | -0.698 | -0.418 | -0.071
2014-01-27 13:00 | 41666.5417 | -0.033 | -0.099 | -0.254 | -0.356 | -0.365 | -0.52 | -0.718 | -0.773 | -0.696 | -0.409 | -0.077
2014-01-27 14:00 | 41666.5833 | -0.032 | -0.099 | -0.257 | -0.357 | -0.364 | -0.519 | -0.713 | -0.77 | -0.695 | -0.412 | -0.076
2014-01-27 15:00 | 41666.625 | -0.032 | -0.099 | -0.261 | -0.353 | -0.364 | -0.519 | -0.706 | -0.77 | -0.695 | -0.41 | -0.076
2014-01-27 16:00 | 41666.6667 | -0.03 | -0.097 | -0.256 | -0.356 | -0.363 | -0.517 | -0.703 | -0.761 | -0.694 | -0.411 | -0.075
2014-01-27 17:00 | 41666.7083 | -0.032 | -0.099 | -0.254 | -0.348 | -0.364 | -0.512 | -0.695 | -0.761 | -0.688 | -0.409 | -0.076
2014-01-27 18:00 | 41666.75 | -0.033 | -0.098 | -0.255 | -0.343 | -0.365 | -0.509 | -0.696 | -0.762 | -0.685 | -0.409 | -0.077
2014-01-27 19:00 | 41666.7917 | -0.032 | -0.099 | -0.254 | -0.342 | -0.364 | -0.508 | -0.695 | -0.761 | -0.684 | -0.409 | -0.076
2014-01-27 20:00 | 41666.8333 | -0.032 | -0.099 | -0.254 | -0.342 | -0.364 | -0.508 | -0.691 | -0.755 | -0.684 | -0.409 | -0.076
2014-01-27 21:00 | 41666.875 | -0.032 | -0.099 | -0.254 | -0.342 | -0.364 | -0.502 | -0.689 | -0.748 | -0.678 | -0.409 | -0.076
2014-01-27 22:00 | 41666.9167 | -0.032 | -0.099 | -0.254 | -0.342 | -0.364 | -0.497 | -0.688 | -0.744 | -0.677 | -0.409 | -0.076
2014-01-27 23:00 | 41666.9583 | -0.032 | -0.099 | -0.254 | -0.342 | -0.357 | -0.497 | -0.684 | -0.741 | -0.673 | -0.409 | -0.076
2014-01-28 | 41667 | -0.032 | -0.099 | -0.254 | -0.342 | -0.344 | -0.497 | -0.677 | -0.739 | -0.673 | -0.409 | -0.076
2014-01-28 01:00 | 41667.0417 | -0.032 | -0.099 | -0.254 | -0.342 | -0.342 | -0.497 | -0.673 | -0.739 | -0.673 | -0.409 | -0.076
2014-01-28 02:00 | 41667.0833 | -0.032 | -0.099 | -0.254 | -0.342 | -0.342 | -0.497 | -0.673 | -0.739 | -0.673 | -0.409 | -0.076
2014-01-28 03:00 | 41667.125 | -0.032 | -0.099 | -0.254 | -0.342 | -0.342 | -0.493 | -0.673 | -0.732 | -0.673 | -0.409 | -0.076
2014-01-28 04:00 | 41667.1667 | -0.032 | -0.099 | -0.254 | -0.34 | -0.342 | -0.488 | -0.673 | -0.73 | -0.673 | -0.407 | -0.076
2014-01-28 05:00 | 41667.2083 | -0.032 | -0.099 | -0.254 | -0.342 | -0.342 | -0.486 | -0.673 | -0.728 | -0.673 | -0.409 | -0.076
2014-01-28 06:00 | 41667.25 | -0.032 | -0.099 | -0.254 | -0.342 | -0.342 | -0.486 | -0.673 | -0.724 | -0.666 | -0.409 | -0.076
2014-01-28 07:00 | 41667.2917 | -0.032 | -0.099 | -0.252 | -0.339 | -0.342 | -0.482 | -0.664 | -0.719 | -0.662 | -0.407 | -0.076
2014-01-28 08:00 | 41667.3333 | -0.032 | -0.099 | -0.25 | -0.335 | -0.342 | -0.475 | -0.658 | -0.717 | -0.656 | -0.399 | -0.076
2014-01-28 09:00 | 41667.375 | -0.033 | -0.092 | -0.246 | -0.334 | -0.336 | -0.476 | -0.652 | -0.718 | -0.652 | -0.388 | -0.072
2014-01-28 10:00 | 41667.4167 | -0.037 | -0.093 | -0.248 | -0.333 | -0.333 | -0.48 | -0.657 | -0.721 | -0.657 | -0.392 | -0.078
2014-01-28 11:00 | 41667.4583 | -0.033 | -0.088 | -0.249 | -0.327 | -0.327 | -0.474 | -0.658 | -0.714 | -0.656 | -0.393 | -0.072
2014-01-28 12:00 | 41667.5 | -0.034 | -0.092 | -0.249 | -0.326 | -0.326 | -0.47 | -0.654 | -0.712 | -0.654 | -0.393 | -0.071
2014-01-28 13:00 | 41667.5417 | -0.036 | -0.092 | -0.247 | -0.327 | -0.325 | -0.47 | -0.648 | -0.709 | -0.648 | -0.391 | -0.075
2014-01-28 14:00 | 41667.5833 | -0.037 | -0.093 | -0.248 | -0.325 | -0.325 | -0.469 | -0.645 | -0.7 | -0.645 | -0.392 | -0.067
2014-01-28 15:00 | 41667.625 | -0.033 | -0.086 | -0.251 | -0.328 | -0.328 | -0.461 | -0.646 | -0.703 | -0.648 | -0.395 | -0.066
2014-01-28 16:00 | 41667.6667 | -0.032 | -0.087 | -0.252 | -0.329 | -0.329 | -0.462 | -0.64 | -0.704 | -0.647 | -0.396 | -0.069
2014-01-28 17:00 | 41667.7083 | -0.034 | -0.088 | -0.252 | -0.33 | -0.33 | -0.462 | -0.639 | -0.703 | -0.639 | -0.396 | -0.065
2014-01-28 18:00 | 41667.75 | -0.033 | -0.086 | -0.249 | -0.33 | -0.33 | -0.463 | -0.639 | -0.699 | -0.639 | -0.395 | -0.068
2014-01-28 19:00 | 41667.7917 | -0.037 | -0.087 | -0.248 | -0.331 | -0.331 | -0.464 | -0.64 | -0.697 | -0.64 | -0.39 | -0.065
2014-01-28 20:00 | 41667.8333 | -0.034 | -0.087 | -0.244 | -0.331 | -0.331 | -0.464 | -0.64 | -0.695 | -0.64 | -0.386 | -0.065
2014-01-28 21:00 | 41667.875 | -0.032 | -0.087 | -0.243 | -0.331 | -0.329 | -0.464 | -0.64 | -0.69 | -0.64 | -0.386 | -0.065
2014-01-28 22:00 | 41667.9167 | -0.032 | -0.087 | -0.243 | -0.329 | -0.324 | -0.458 | -0.631 | -0.684 | -0.638 | -0.377 | -0.065
2014-01-28 23:00 | 41667.9583 | -0.032 | -0.087 | -0.243 | -0.322 | -0.313 | -0.447 | -0.622 | -0.684 | -0.629 | -0.375 | -0.065
2014-01-29 | 41668 | -0.032 | -0.087 | -0.243 | -0.324 | -0.311 | -0.445 | -0.62 | -0.684 | -0.629 | -0.375 | -0.065
2014-01-29 01:00 | 41668.0417 | -0.03 | -0.088 | -0.243 | -0.32 | -0.309 | -0.442 | -0.618 | -0.684 | -0.626 | -0.376 | -0.065
2014-01-29 02:00 | 41668.0833 | -0.031 | -0.09 | -0.244 | -0.314 | -0.312 | -0.445 | -0.621 | -0.676 | -0.623 | -0.378 | -0.068
2014-01-29 03:00 | 41668.125 | -0.034 | -0.093 | -0.244 | -0.315 | -0.315 | -0.447 | -0.624 | -0.679 | -0.624 | -0.381 | -0.071
2014-01-29 04:00 | 41668.1667 | -0.035 | -0.093 | -0.244 | -0.314 | -0.314 | -0.447 | -0.614 | -0.673 | -0.623 | -0.381 | -0.07
2014-01-29 05:00 | 41668.2083 | -0.031 | -0.098 | -0.242 | -0.319 | -0.318 | -0.447 | -0.618 | -0.673 | -0.625 | -0.386 | -0.076
2014-01-29 06:00 | 41668.25 | -0.032 | -0.087 | -0.241 | -0.32 | -0.313 | -0.436 | -0.611 | -0.673 | -0.618 | -0.376 | -0.073
2014-01-29 07:00 | 41668.2917 | -0.034 | -0.081 | -0.234 | -0.314 | -0.308 | -0.433 | -0.61 | -0.667 | -0.621 | -0.376 | -0.064
2014-01-29 08:00 | 41668.3333 | -0.036 | -0.081 | -0.236 | -0.314 | -0.302 | -0.435 | -0.612 | -0.667 | -0.617 | -0.369 | -0.068
2014-01-29 09:00 | 41668.375 | -0.041 | -0.086 | -0.237 | -0.317 | -0.307 | -0.44 | -0.609 | -0.661 | -0.617 | -0.374 | -0.063
2014-01-29 10:00 | 41668.4167 | -0.041 | -0.087 | -0.235 | -0.311 | -0.309 | -0.442 | -0.605 | -0.662 | -0.618 | -0.375 | -0.065
2014-01-29 11:00 | 41668.4583 | -0.034 | -0.087 | -0.232 | -0.309 | -0.309 | -0.429 | -0.596 | -0.663 | -0.613 | -0.37 | -0.065
2014-01-29 12:00 | 41668.5 | -0.038 | -0.088 | -0.234 | -0.312 | -0.308 | -0.432 | -0.601 | -0.66 | -0.614 | -0.369 | -0.066
2014-01-29 13:00 | 41668.5417 | -0.034 | -0.082 | -0.234 | -0.31 | -0.3 | -0.433 | -0.606 | -0.654 | -0.61 | -0.367 | -0.071
2014-01-29 14:00 | 41668.5833 | -0.037 | -0.093 | -0.239 | -0.313 | -0.301 | -0.429 | -0.605 | -0.651 | -0.607 | -0.366 | -0.074
2014-01-29 15:00 | 41668.625 | -0.041 | -0.098 | -0.235 | -0.313 | -0.3 | -0.432 | -0.603 | -0.653 | -0.607 | -0.366 | -0.074
2014-01-29 16:00 | 41668.6667 | -0.039 | -0.096 | -0.237 | -0.309 | -0.302 | -0.431 | -0.598 | -0.651 | -0.607 | -0.364 | -0.074
2014-01-29 17:00 | 41668.7083 | -0.039 | -0.096 | -0.237 | -0.307 | -0.303 | -0.425 | -0.594 | -0.651 | -0.605 | -0.368 | -0.065
2014-01-29 18:00 | 41668.75 | -0.046 | -0.094 | -0.235 | -0.312 | -0.292 | -0.423 | -0.59 | -0.643 | -0.599 | -0.356 | -0.068
2014-01-29 19:00 | 41668.7917 | -0.054 | -0.12 | -0.242 | -0.309 | -0.298 | -0.42 | -0.591 | -0.644 | -0.598 | -0.364 | -0.067
2014-01-29 20:00 | 41668.8333 | -0.054 | -0.139 | -0.246 | -0.309 | -0.298 | -0.42 | -0.585 | -0.642 | -0.596 | -0.364 | -0.063
2014-01-29 21:00 | 41668.875 | -0.059 | -0.176 | -0.259 | -0.309 | -0.298 | -0.42 | -0.585 | -0.64 | -0.596 | -0.364 | -0.057
2014-01-29 22:00 | 41668.9167 | -0.087 | -0.228 | -0.279 | -0.309 | -0.298 | -0.418 | -0.585 | -0.64 | -0.596 | -0.364 | -0.057
2014-01-29 23:00 | 41668.9583 | -0.139 | -0.29 | -0.303 | -0.318 | -0.296 | -0.409 | -0.585 | -0.637 | -0.593 | -0.362 | -0.054
2014-01-30 | 41669 | -0.248 | -0.372 | -0.342 | -0.32 | -0.298 | -0.409 | -0.585 | -0.635 | -0.594 | -0.364 | -0.054
2014-01-30 01:00 | 41669.0417 | -0.427 | -0.469 | -0.392 | -0.329 | -0.298 | -0.409 | -0.585 | -0.638 | -0.596 | -0.364 | -0.072
2014-01-30 02:00 | 41669.0833 | -0.633 | -0.578 | -0.453 | -0.344 | -0.298 | -0.409 | -0.585 | -0.629 | -0.591 | -0.364 | -0.055
2014-01-30 03:00 | 41669.125 | -0.841 | -0.707 | -0.52 | -0.363 | -0.299 | -0.409 | -0.577 | -0.63 | -0.586 | -0.359 | -0.054
2014-01-30 04:00 | 41669.1667 | -1.059 | -0.852 | -0.607 | -0.386 | -0.319 | -0.413 | -0.579 | -0.634 | -0.59 | -0.36 | -0.058
2014-01-30 05:00 | 41669.2083 | -1.276 | -1.005 | -0.699 | -0.416 | -0.324 | -0.412 | -0.574 | -0.633 | -0.589 | -0.357 | -0.057
2014-01-30 06:00 | 41669.25 | -1.483 | -1.165 | -0.807 | -0.456 | -0.34 | -0.414 | -0.576 | -0.635 | -0.591 | -0.357 | -0.059
2014-01-30 07:00 | 41669.2917 | -1.665 | -1.313 | -0.918 | -0.501 | -0.358 | -0.411 | -0.568 | -0.63 | -0.588 | -0.356 | -0.056
2014-01-30 08:00 | 41669.3333 | -1.846 | -1.457 | -1.032 | -0.561 | -0.381 | -0.412 | -0.568 | -0.624 | -0.589 | -0.355 | -0.057
2014-01-30 09:00 | 41669.375 | -2.023 | -1.601 | -1.145 | -0.624 | -0.409 | -0.409 | -0.563 | -0.624 | -0.585 | -0.355 | -0.054
2014-01-30 10:00 | 41669.4167 | -2.234 | -1.758 | -1.274 | -0.705 | -0.445 | -0.41 | -0.565 | -0.62 | -0.582 | -0.35 | -0.056
2014-01-30 11:00 | 41669.4583 | -2.412 | -1.913 | -1.407 | -0.791 | -0.487 | -0.417 | -0.566 | -0.621 | -0.586 | -0.347 | -0.056
2014-01-30 12:00 | 41669.5 | -2.492 | -2.032 | -1.534 | -0.885 | -0.537 | -0.43 | -0.566 | -0.621 | -0.581 | -0.354 | -0.06
2014-01-30 13:00 | 41669.5417 | -2.444 | -2.071 | -1.625 | -0.985 | -0.592 | -0.439 | -0.571 | -0.617 | -0.575 | -0.352 | -0.058
2014-01-30 14:00 | 41669.5833 | -2.372 | -2.071 | -1.682 | -1.072 | -0.656 | -0.452 | -0.566 | -0.613 | -0.575 | -0.348 | -0.062
2014-01-30 15:00 | 41669.625 | -2.381 | -2.077 | -1.717 | -1.141 | -0.719 | -0.465 | -0.565 | -0.614 | -0.576 | -0.344 | -0.061
2014-01-30 16:00 | 41669.6667 | -2.516 | -2.144 | -1.772 | -1.204 | -0.771 | -0.481 | -0.564 | -0.608 | -0.573 | -0.345 | -0.062
2014-01-30 17:00 | 41669.7083 | -2.707 | -2.27 | -1.85 | -1.27 | -0.825 | -0.505 | -0.572 | -0.612 | -0.572 | -0.351 | -0.062
2014-01-30 18:00 | 41669.75 | -2.949 | -2.438 | -1.961 | -1.349 | -0.886 | -0.525 | -0.573 | -0.608 | -0.569 | -0.342 | -0.058
2014-01-30 19:00 | 41669.7917 | -3.184 | -2.623 | -2.103 | -1.439 | -0.946 | -0.55 | -0.579 | -0.612 | -0.568 | -0.347 | -0.059
2014-01-30 20:00 | 41669.8333 | -3.371 | -2.798 | -2.244 | -1.549 | -1.019 | -0.581 | -0.588 | -0.61 | -0.57 | -0.349 | -0.06
2014-01-30 21:00 | 41669.875 | -3.529 | -2.951 | -2.39 | -1.662 | -1.097 | -0.61 | -0.595 | -0.612 | -0.568 | -0.351 | -0.064
2014-01-30 22:00 | 41669.9167 | -3.681 | -3.095 | -2.519 | -1.774 | -1.182 | -0.644 | -0.6 | -0.607 | -0.563 | -0.344 | -0.065
2014-01-30 23:00 | 41669.9583 | -3.835 | -3.238 | -2.651 | -1.891 | -1.273 | -0.681 | -0.609 | -0.607 | -0.563 | -0.342 | -0.065
2014-01-31 | 41670 | -4.002 | -3.383 | -2.786 | -2.005 | -1.363 | -0.721 | -0.62 | -0.615 | -0.563 | -0.342 | -0.065
2014-01-31 01:00 | 41670.0417 | -4.149 | -3.519 | -2.918 | -2.123 | -1.458 | -0.771 | -0.637 | -0.616 | -0.563 | -0.342 | -0.065
2014-01-31 02:00 | 41670.0833 | -4.266 | -3.646 | -3.042 | -2.24 | -1.557 | -0.816 | -0.646 | -0.618 | -0.563 | -0.34 | -0.065
2014-01-31 03:00 | 41670.125 | -4.381 | -3.772 | -3.161 | -2.355 | -1.655 | -0.873 | -0.663 | -0.618 | -0.558 | -0.34 | -0.065
2014-01-31 04:00 | 41670.1667 | -4.513 | -3.893 | -3.279 | -2.464 | -1.753 | -0.93 | -0.681 | -0.62 | -0.554 | -0.331 | -0.065
2014-01-31 05:00 | 41670.2083 | -4.647 | -4.016 | -3.399 | -2.578 | -1.85 | -0.99 | -0.701 | -0.628 | -0.552 | -0.331 | -0.065
2014-01-31 06:00 | 41670.25 | -4.772 | -4.136 | -3.517 | -2.688 | -1.947 | -1.054 | -0.725 | -0.633 | -0.552 | -0.331 | -0.065
2014-01-31 07:00 | 41670.2917 | -4.9 | -4.259 | -3.637 | -2.799 | -2.044 | -1.12 | -0.749 | -0.64 | -0.552 | -0.331 | -0.065
2014-01-31 08:00 | 41670.3333 | -5.011 | -4.377 | -3.752 | -2.908 | -2.145 | -1.19 | -0.777 | -0.644 | -0.553 | -0.332 | -0.064
2014-01-31 09:00 | 41670.375 | -5.14 | -4.489 | -3.865 | -3.021 | -2.249 | -1.264 | -0.811 | -0.657 | -0.554 | -0.335 | -0.065
2014-01-31 10:00 | 41670.4167 | -5.278 | -4.615 | -3.982 | -3.128 | -2.343 | -1.334 | -0.839 | -0.663 | -0.553 | -0.332 | -0.066
2014-01-31 11:00 | 41670.4583 | -5.335 | -4.711 | -4.092 | -3.236 | -2.443 | -1.408 | -0.876 | -0.678 | -0.553 | -0.332 | -0.066
2014-01-31 12:00 | 41670.5 | -5.286 | -4.741 | -4.17 | -3.341 | -2.548 | -1.487 | -0.919 | -0.69 | -0.553 | -0.333 | -0.058
2014-01-31 13:00 | 41670.5417 | -5.099 | -4.685 | -4.191 | -3.406 | -2.63 | -1.559 | -0.956 | -0.705 | -0.554 | -0.332 | -0.063
2014-01-31 14:00 | 41670.5833 | -4.911 | -4.587 | -4.165 | -3.457 | -2.699 | -1.635 | -0.995 | -0.721 | -0.552 | -0.329 | -0.059
2014-01-31 15:00 | 41670.625 | -4.837 | -4.516 | -4.124 | -3.459 | -2.75 | -1.7 | -1.038 | -0.738 | -0.553 | -0.338 | -0.06
2014-01-31 16:00 | 41670.6667 | -4.948 | -4.54 | -4.127 | -3.476 | -2.785 | -1.765 | -1.076 | -0.756 | -0.55 | -0.333 | -0.06
2014-01-31 17:00 | 41670.7083 | -5.123 | -4.631 | -4.171 | -3.501 | -2.82 | -1.813 | -1.117 | -0.768 | -0.55 | -0.331 | -0.057
2014-01-31 18:00 | 41670.75 | -5.341 | -4.779 | -4.264 | -3.558 | -2.868 | -1.866 | -1.164 | -0.793 | -0.551 | -0.328 | -0.059
2014-01-31 19:00 | 41670.7917 | -5.532 | -4.931 | -4.379 | -3.635 | -2.928 | -1.915 | -1.203 | -0.818 | -0.552 | -0.331 | -0.065
2014-01-31 20:00 | 41670.8333 | -5.663 | -5.061 | -4.492 | -3.726 | -2.994 | -1.965 | -1.24 | -0.831 | -0.552 | -0.331 | -0.065
2014-01-31 21:00 | 41670.875 | -5.775 | -5.169 | -4.593 | -3.818 | -3.069 | -2.016 | -1.28 | -0.853 | -0.552 | -0.331 | -0.065
2014-01-31 22:00 | 41670.9167 | -5.888 | -5.274 | -4.696 | -3.913 | -3.15 | -2.073 | -1.32 | -0.875 | -0.552 | -0.331 | -0.065
2014-01-31 23:00 | 41670.9583 | -5.982 | -5.369 | -4.791 | -3.998 | -3.228 | -2.129 | -1.358 | -0.897 | -0.552 | -0.331 | -0.059
2014-02-01 | 41671 | -6.085 | -5.464 | -4.883 | -4.086 | -3.307 | -2.192 | -1.4 | -0.921 | -0.552 | -0.329 | -0.065
2014-02-01 01:00 | 41671.0417 | -6.169 | -5.551 | -4.973 | -4.178 | -3.388 | -2.254 | -1.441 | -0.944 | -0.561 | -0.331 | -0.059
2014-02-01 02:00 | 41671.0833 | -6.244 | -5.634 | -5.056 | -4.259 | -3.464 | -2.317 | -1.483 | -0.968 | -0.563 | -0.331 | -0.065
2014-02-01 03:00 | 41671.125 | -6.309 | -5.706 | -5.134 | -4.337 | -3.544 | -2.376 | -1.527 | -0.992 | -0.565 | -0.331 | -0.063
2014-02-01 04:00 | 41671.1667 | -6.384 | -5.778 | -5.208 | -4.416 | -3.616 | -2.442 | -1.568 | -1.018 | -0.565 | -0.329 | -0.059
2014-02-01 05:00 | 41671.2083 | -6.48 | -5.862 | -5.286 | -4.491 | -3.688 | -2.505 | -1.615 | -1.045 | -0.572 | -0.331 | -0.065
2014-02-01 06:00 | 41671.25 | -6.592 | -5.953 | -5.372 | -4.569 | -3.765 | -2.569 | -1.661 | -1.072 | -0.574 | -0.331 | -0.065
2014-02-01 07:00 | 41671.2917 | -6.681 | -6.044 | -5.455 | -4.649 | -3.837 | -2.63 | -1.704 | -1.101 | -0.582 | -0.331 | -0.065
2014-02-01 08:00 | 41671.3333 | -6.759 | -6.123 | -5.538 | -4.725 | -3.912 | -2.688 | -1.749 | -1.131 | -0.585 | -0.329 | -0.063
2014-02-01 09:00 | 41671.375 | -6.844 | -6.208 | -5.618 | -4.807 | -3.984 | -2.749 | -1.792 | -1.158 | -0.593 | -0.331 | -0.063
2014-02-01 10:00 | 41671.4167 | -6.843 | -6.251 | -5.684 | -4.885 | -4.06 | -2.813 | -1.841 | -1.191 | -0.596 | -0.331 | -0.065
2014-02-01 11:00 | 41671.4583 | -6.737 | -6.229 | -5.714 | -4.945 | -4.128 | -2.877 | -1.888 | -1.222 | -0.603 | -0.331 | -0.064
2014-02-01 12:00 | 41671.5 | -6.519 | -6.113 | -5.684 | -4.97 | -4.177 | -2.938 | -1.931 | -1.25 | -0.607 | -0.324 | -0.059
2014-02-01 13:00 | 41671.5417 | -6.201 | -5.921 | -5.588 | -4.956 | -4.202 | -2.989 | -1.98 | -1.28 | -0.612 | -0.327 | -0.053
2014-02-01 14:00 | 41671.5833 | -5.721 | -5.608 | -5.421 | -4.897 | -4.211 | -3.037 | -2.022 | -1.314 | -0.618 | -0.331 | -0.065
2014-02-01 15:00 | 41671.625 | -5.28 | -5.249 | -5.176 | -4.777 | -4.166 | -3.071 | -2.066 | -1.346 | -0.627 | -0.329 | -0.062
2014-02-01 16:00 | 41671.6667 | -4.998 | -4.97 | -4.937 | -4.618 | -4.088 | -3.081 | -2.104 | -1.375 | -0.633 | -0.329 | -0.063
2014-02-01 17:00 | 41671.7083 | -4.913 | -4.813 | -4.755 | -4.463 | -3.989 | -3.079 | -2.131 | -1.406 | -0.638 | -0.331 | -0.061
2014-02-01 18:00 | 41671.75 | -4.927 | -4.769 | -4.658 | -4.354 | -3.903 | -3.058 | -2.156 | -1.434 | -0.642 | -0.331 | -0.063
2014-02-01 19:00 | 41671.7917 | -4.84 | -4.686 | -4.585 | -4.277 | -3.835 | -3.035 | -2.178 | -1.463 | -0.655 | -0.331 | -0.065
2014-02-01 20:00 | 41671.8333 | -4.733 | -4.597 | -4.498 | -4.209 | -3.779 | -3.01 | -2.189 | -1.49 | -0.662 | -0.331 | -0.065
2014-02-01 21:00 | 41671.875 | -4.596 | -4.483 | -4.408 | -4.131 | -3.721 | -2.989 | -2.196 | -1.508 | -0.671 | -0.331 | -0.065
2014-02-01 22:00 | 41671.9167 | -4.474 | -4.364 | -4.307 | -4.055 | -3.661 | -2.959 | -2.196 | -1.53 | -0.679 | -0.331 | -0.065
2014-02-01 23:00 | 41671.9583 | -4.411 | -4.281 | -4.22 | -3.977 | -3.6 | -2.93 | -2.201 | -1.542 | -0.684 | -0.331 | -0.065
2014-02-02 | 41672 | -4.431 | -4.262 | -4.161 | -3.912 | -3.538 | -2.901 | -2.198 | -1.557 | -0.692 | -0.332 | -0.054
2014-02-02 01:00 | 41672.0417 | -4.414 | -4.238 | -4.13 | -3.865 | -3.497 | -2.871 | -2.197 | -1.568 | -0.702 | -0.332 | -0.049
2014-02-02 02:00 | 41672.0833 | -4.351 | -4.187 | -4.087 | -3.83 | -3.456 | -2.846 | -2.189 | -1.581 | -0.707 | -0.337 | -0.054
2014-02-02 03:00 | 41672.125 | -4.277 | -4.124 | -4.038 | -3.788 | -3.424 | -2.822 | -2.187 | -1.591 | -0.716 | -0.346 | -0.052
2014-02-02 04:00 | 41672.1667 | -4.199 | -4.055 | -3.984 | -3.744 | -3.388 | -2.799 | -2.185 | -1.602 | -0.725 | -0.346 | -0.052
2014-02-02 05:00 | 41672.2083 | -4.14 | -3.995 | -3.926 | -3.697 | -3.35 | -2.783 | -2.183 | -1.611 | -0.732 | -0.351 | -0.05
2014-02-02 06:00 | 41672.25 | -4.074 | -3.938 | -3.875 | -3.655 | -3.315 | -2.763 | -2.179 | -1.621 | -0.749 | -0.357 | -0.051
2014-02-02 07:00 | 41672.2917 | -4.008 | -3.879 | -3.821 | -3.61 | -3.277 | -2.742 | -2.171 | -1.631 | -0.757 | -0.36 | -0.053
2014-02-02 08:00 | 41672.3333 | -3.936 | -3.813 | -3.762 | -3.565 | -3.239 | -2.716 | -2.166 | -1.626 | -0.758 | -0.356 | -0.047
2014-02-02 09:00 | 41672.375 | -3.907 | -3.768 | -3.716 | -3.517 | -3.205 | -2.698 | -2.156 | -1.631 | -0.766 | -0.357 | -0.055
2014-02-02 10:00 | 41672.4167 | -3.891 | -3.74 | -3.68 | -3.482 | -3.168 | -2.676 | -2.151 | -1.64 | -0.777 | -0.358 | -0.051
2014-02-02 11:00 | 41672.4583 | -3.873 | -3.719 | -3.654 | -3.452 | -3.143 | -2.66 | -2.151 | -1.645 | -0.782 | -0.363 | -0.054
2014-02-02 12:00 | 41672.5 | -3.976 | -3.759 | -3.648 | -3.428 | -3.114 | -2.634 | -2.137 | -1.646 | -0.796 | -0.364 | -0.054
2014-02-02 13:00 | 41672.5417 | -4.015 | -3.801 | -3.676 | -3.428 | -3.096 | -2.618 | -2.132 | -1.649 | -0.8 | -0.366 | -0.054
2014-02-02 14:00 | 41672.5833 | -4.015 | -3.817 | -3.688 | -3.432 | -3.094 | -2.606 | -2.123 | -1.655 | -0.805 | -0.368 | -0.055
2014-02-02 15:00 | 41672.625 | -4.089 | -3.856 | -3.705 | -3.434 | -3.095 | -2.594 | -2.115 | -1.65 | -0.811 | -0.37 | -0.054
2014-02-02 16:00 | 41672.6667 | -4.211 | -3.929 | -3.748 | -3.449 | -3.096 | -2.586 | -2.114 | -1.649 | -0.82 | -0.373 | -0.057
2014-02-02 17:00 | 41672.7083 | -4.482 | -4.091 | -3.829 | -3.486 | -3.104 | -2.591 | -2.117 | -1.656 | -0.826 | -0.374 | -0.063
2014-02-02 18:00 | 41672.75 | -4.762 | -4.305 | -3.969 | -3.556 | -3.138 | -2.589 | -2.102 | -1.65 | -0.828 | -0.376 | -0.065
2014-02-02 19:00 | 41672.7917 | -4.916 | -4.462 | -4.112 | -3.656 | -3.192 | -2.597 | -2.107 | -1.655 | -0.832 | -0.378 | -0.066
2014-02-02 20:00 | 41672.8333 | -4.911 | -4.517 | -4.206 | -3.748 | -3.261 | -2.619 | -2.116 | -1.661 | -0.84 | -0.385 | -0.065
2014-02-02 21:00 | 41672.875 | -4.852 | -4.506 | -4.241 | -3.807 | -3.318 | -2.651 | -2.122 | -1.668 | -0.849 | -0.396 | -0.065
2014-02-02 22:00 | 41672.9167 | -4.822 | -4.496 | -4.247 | -3.839 | -3.358 | -2.679 | -2.134 | -1.668 | -0.857 | -0.397 | -0.065
2014-02-02 23:00 | 41672.9583 | -4.812 | -4.496 | -4.255 | -3.863 | -3.39 | -2.708 | -2.147 | -1.679 | -0.86 | -0.397 | -0.065
2014-02-03 | 41673 | -4.852 | -4.513 | -4.268 | -3.874 | -3.41 | -2.729 | -2.163 | -1.688 | -0.862 | -0.399 | -0.066
2014-02-03 01:00 | 41673.0417 | -5.015 | -4.609 | -4.32 | -3.908 | -3.438 | -2.756 | -2.175 | -1.7 | -0.871 | -0.408 | -0.073
2014-02-03 02:00 | 41673.0833 | -5.205 | -4.748 | -4.414 | -3.959 | -3.469 | -2.778 | -2.192 | -1.704 | -0.875 | -0.407 | -0.064
2014-02-03 03:00 | 41673.125 | -5.523 | -4.959 | -4.544 | -4.038 | -3.52 | -2.798 | -2.206 | -1.709 | -0.88 | -0.406 | -0.062
2014-02-03 04:00 | 41673.1667 | -5.863 | -5.232 | -4.735 | -4.153 | -3.585 | -2.827 | -2.222 | -1.716 | -0.883 | -0.409 | -0.065
2014-02-03 05:00 | 41673.2083 | -6.128 | -5.474 | -4.94 | -4.294 | -3.683 | -2.864 | -2.236 | -1.73 | -0.888 | -0.414 | -0.064
2014-02-03 06:00 | 41673.25 | -6.382 | -5.704 | -5.136 | -4.452 | -3.795 | -2.917 | -2.26 | -1.742 | -0.895 | -0.419 | -0.064
2014-02-03 07:00 | 41673.2917 | -6.622 | -5.919 | -5.325 | -4.605 | -3.916 | -2.976 | -2.282 | -1.755 | -0.901 | -0.42 | -0.064
2014-02-03 08:00 | 41673.3333 | -6.83 | -6.121 | -5.517 | -4.761 | -4.034 | -3.04 | -2.309 | -1.766 | -0.905 | -0.42 | -0.064
2014-02-03 09:00 | 41673.375 | -6.938 | -6.274 | -5.678 | -4.913 | -4.157 | -3.112 | -2.343 | -1.782 | -0.915 | -0.428 | -0.065
2014-02-03 10:00 | 41673.4167 | -7.028 | -6.38 | -5.8 | -5.038 | -4.271 | -3.181 | -2.379 | -1.797 | -0.919 | -0.436 | -0.064
2014-02-03 11:00 | 41673.4583 | -7.082 | -6.472 | -5.908 | -5.15 | -4.375 | -3.254 | -2.414 | -1.822 | -0.924 | -0.436 | -0.075
2014-02-03 12:00 | 41673.5 | -6.916 | -6.444 | -5.968 | -5.241 | -4.467 | -3.326 | -2.456 | -1.837 | -0.933 | -0.439 | -0.069
2014-02-03 13:00 | 41673.5417 | -6.648 | -6.312 | -5.933 | -5.289 | -4.545 | -3.396 | -2.501 | -1.865 | -0.941 | -0.439 | -0.073
2014-02-03 14:00 | 41673.5833 | -6.464 | -6.193 | -5.869 | -5.285 | -4.583 | -3.46 | -2.543 | -1.886 | -0.944 | -0.449 | -0.076
2014-02-03 15:00 | 41673.625 | -6.377 | -6.109 | -5.811 | -5.269 | -4.606 | -3.511 | -2.588 | -1.909 | -0.95 | -0.453 | -0.076
2014-02-03 16:00 | 41673.6667 | -6.482 | -6.125 | -5.797 | -5.254 | -4.615 | -3.555 | -2.629 | -1.934 | -0.955 | -0.452 | -0.071
2014-02-03 17:00 | 41673.7083 | -6.652 | -6.212 | -5.833 | -5.264 | -4.625 | -3.586 | -2.664 | -1.958 | -0.959 | -0.447 | -0.065
2014-02-03 18:00 | 41673.75 | -6.858 | -6.352 | -5.917 | -5.309 | -4.656 | -3.619 | -2.697 | -1.988 | -0.968 | -0.447 | -0.07
2014-02-03 19:00 | 41673.7917 | -7.031 | -6.488 | -6.02 | -5.377 | -4.702 | -3.652 | -2.73 | -2.013 | -0.978 | -0.457 | -0.071
2014-02-03 20:00 | 41673.8333 | -7.166 | -6.609 | -6.122 | -5.458 | -4.759 | -3.687 | -2.759 | -2.038 | -0.989 | -0.465 | -0.067
2014-02-03 21:00 | 41673.875 | -7.327 | -6.736 | -6.224 | -5.54 | -4.821 | -3.73 | -2.792 | -2.063 | -0.996 | -0.468 | -0.068
2014-02-03 22:00 | 41673.9167 | -7.449 | -6.855 | -6.33 | -5.623 | -4.891 | -3.773 | -2.821 | -2.087 | -1.002 | -0.465 | -0.065
2014-02-03 23:00 | 41673.9583 | -7.57 | -6.962 | -6.434 | -5.711 | -4.964 | -3.821 | -2.857 | -2.113 | -1.008 | -0.464 | -0.065
2014-02-04 | 41674 | -7.675 | -7.065 | -6.529 | -5.797 | -5.037 | -3.872 | -2.891 | -2.136 | -1.018 | -0.466 | -0.072
2014-02-04 01:00 | 41674.0417 | -7.759 | -7.155 | -6.62 | -5.886 | -5.113 | -3.926 | -2.928 | -2.167 | -1.036 | -0.473 | -0.087
2014-02-04 02:00 | 41674.0833 | -7.842 | -7.24 | -6.701 | -5.965 | -5.186 | -3.981 | -2.966 | -2.192 | -1.039 | -0.48 | -0.087
2014-02-04 03:00 | 41674.125 | -7.936 | -7.326 | -6.783 | -6.042 | -5.255 | -4.035 | -3.006 | -2.219 | -1.054 | -0.486 | -0.087
2014-02-04 04:00 | 41674.1667 | -8.03 | -7.421 | -6.871 | -6.119 | -5.324 | -4.091 | -3.045 | -2.249 | -1.061 | -0.486 | -0.087
2014-02-04 05:00 | 41674.2083 | -8.13 | -7.507 | -6.956 | -6.198 | -5.398 | -4.145 | -3.084 | -2.276 | -1.078 | -0.488 | -0.087
2014-02-04 06:00 | 41674.25 | -8.2 | -7.585 | -7.041 | -6.277 | -5.467 | -4.199 | -3.129 | -2.308 | -1.083 | -0.499 | -0.087
2014-02-04 07:00 | 41674.2917 | -8.28 | -7.67 | -7.117 | -6.349 | -5.536 | -4.261 | -3.17 | -2.339 | -1.097 | -0.505 | -0.086
2014-02-04 08:00 | 41674.3333 | -8.28 | -7.707 | -7.18 | -6.418 | -5.603 | -4.313 | -3.209 | -2.366 | -1.113 | -0.503 | -0.082
2014-02-04 09:00 | 41674.375 | -8.33 | -7.746 | -7.225 | -6.475 | -5.665 | -4.366 | -3.252 | -2.395 | -1.119 | -0.504 | -0.083
2014-02-04 10:00 | 41674.4167 | -8.44 | -7.834 | -7.293 | -6.537 | -5.726 | -4.424 | -3.296 | -2.431 | -1.134 | -0.507 | -0.086
2014-02-04 11:00 | 41674.4583 | -8.46 | -7.894 | -7.358 | -6.601 | -5.782 | -4.473 | -3.336 | -2.463 | -1.148 | -0.516 | -0.084
2014-02-04 12:00 | 41674.5 | -8.28 | -7.846 | -7.381 | -6.651 | -5.84 | -4.526 | -3.38 | -2.486 | -1.158 | -0.519 | -0.084
2014-02-04 13:00 | 41674.5417 | -7.916 | -7.656 | -7.312 | -6.667 | -5.881 | -4.578 | -3.422 | -2.525 | -1.172 | -0.528 | -0.087
2014-02-04 14:00 | 41674.5833 | -7.694 | -7.496 | -7.205 | -6.625 | -5.89 | -4.621 | -3.463 | -2.56 | -1.184 | -0.528 | -0.083
2014-02-04 15:00 | 41674.625 | -7.617 | -7.397 | -7.121 | -6.572 | -5.879 | -4.649 | -3.501 | -2.591 | -1.201 | -0.536 | -0.084
2014-02-04 16:00 | 41674.6667 | -7.758 | -7.418 | -7.092 | -6.536 | -5.864 | -4.674 | -3.539 | -2.62 | -1.215 | -0.54 | -0.088
2014-02-04 17:00 | 41674.7083 | -7.932 | -7.494 | -7.113 | -6.522 | -5.85 | -4.686 | -3.566 | -2.651 | -1.224 | -0.539 | -0.092
2014-02-04 18:00 | 41674.75 | -8.17 | -7.64 | -7.187 | -6.553 | -5.86 | -4.699 | -3.595 | -2.68 | -1.237 | -0.546 | -0.084
2014-02-04 19:00 | 41674.7917 | -8.4 | -7.811 | -7.304 | -6.62 | -5.898 | -4.722 | -3.619 | -2.71 | -1.254 | -0.552 | -0.087
2014-02-04 20:00 | 41674.8333 | -8.57 | -7.957 | -7.424 | -6.701 | -5.951 | -4.746 | -3.646 | -2.733 | -1.267 | -0.556 | -0.087
2014-02-04 21:00 | 41674.875 | -8.69 | -8.08 | -7.532 | -6.786 | -6.015 | -4.78 | -3.673 | -2.763 | -1.289 | -0.565 | -0.094
2014-02-04 22:00 | 41674.9167 | -8.81 | -8.18 | -7.628 | -6.874 | -6.077 | -4.818 | -3.698 | -2.786 | -1.301 | -0.572 | -0.096
2014-02-04 23:00 | 41674.9583 | -8.85 | -8.25 | -7.708 | -6.952 | -6.146 | -4.86 | -3.729 | -2.814 | -1.314 | -0.574 | -0.096
2014-02-05 | 41675 | -8.92 | -8.32 | -7.775 | -7.016 | -6.21 | -4.906 | -3.761 | -2.839 | -1.335 | -0.588 | -0.101
2014-02-05 01:00 | 41675.0417 | -8.96 | -8.37 | -7.838 | -7.084 | -6.27 | -4.952 | -3.792 | -2.865 | -1.347 | -0.595 | -0.106
2014-02-05 02:00 | 41675.0833 | -9.03 | -8.43 | -7.897 | -7.141 | -6.324 | -5.001 | -3.828 | -2.893 | -1.36 | -0.596 | -0.103
2014-02-05 03:00 | 41675.125 | -9.11 | -8.5 | -7.953 | -7.197 | -6.372 | -5.042 | -3.86 | -2.914 | -1.376 | -0.596 | -0.096
2014-02-05 04:00 | 41675.1667 | -9.17 | -8.57 | -8.02 | -7.255 | -6.43 | -5.087 | -3.898 | -2.945 | -1.391 | -0.601 | -0.093
2014-02-05 05:00 | 41675.2083 | -9.18 | -8.6 | -8.07 | -7.311 | -6.485 | -5.132 | -3.927 | -2.969 | -1.404 | -0.607 | -0.096
2014-02-05 06:00 | 41675.25 | -9.2 | -8.63 | -8.11 | -7.36 | -6.536 | -5.175 | -3.965 | -3.001 | -1.42 | -0.618 | -0.104
2014-02-05 07:00 | 41675.2917 | -9.23 | -8.66 | -8.15 | -7.402 | -6.579 | -5.22 | -4.002 | -3.03 | -1.432 | -0.618 | -0.105
2014-02-05 08:00 | 41675.3333 | -9.33 | -8.73 | -8.19 | -7.442 | -6.623 | -5.262 | -4.041 | -3.06 | -1.449 | -0.63 | -0.106
2014-02-05 09:00 | 41675.375 | -9.42 | -8.8 | -8.26 | -7.498 | -6.668 | -5.304 | -4.076 | -3.089 | -1.471 | -0.644 | -0.104
2014-02-05 10:00 | 41675.4167 | -9.51 | -8.88 | -8.33 | -7.554 | -6.719 | -5.346 | -4.111 | -3.119 | -1.482 | -0.644 | -0.104
2014-02-05 11:00 | 41675.4583 | -9.54 | -8.94 | -8.39 | -7.614 | -6.771 | -5.386 | -4.145 | -3.146 | -1.503 | -0.651 | -0.109
2014-02-05 12:00 | 41675.5 | -9.36 | -8.9 | -8.42 | -7.668 | -6.825 | -5.437 | -4.185 | -3.18 | -1.517 | -0.66 | -0.109
2014-02-05 13:00 | 41675.5417 | -9.02 | -8.73 | -8.35 | -7.674 | -6.856 | -5.474 | -4.216 | -3.207 | -1.533 | -0.663 | -0.11
2014-02-05 14:00 | 41675.5833 | -8.72 | -8.54 | -8.24 | -7.633 | -6.864 | -5.517 | -4.256 | -3.238 | -1.548 | -0.67 | -0.109
2014-02-05 15:00 | 41675.625 | -8.58 | -8.38 | -8.12 | -7.565 | -6.847 | -5.543 | -4.289 | -3.268 | -1.566 | -0.681 | -0.109
2014-02-05 16:00 | 41675.6667 | -8.67 | -8.35 | -8.04 | -7.498 | -6.808 | -5.552 | -4.319 | -3.292 | -1.577 | -0.686 | -0.11
2014-02-05 17:00 | 41675.7083 | -8.81 | -8.4 | -8.04 | -7.468 | -6.783 | -5.562 | -4.347 | -3.326 | -1.594 | -0.694 | -0.11
2014-02-05 18:00 | 41675.75 | -8.8 | -8.41 | -8.05 | -7.462 | -6.772 | -5.569 | -4.368 | -3.353 | -1.61 | -0.699 | -0.107
2014-02-05 19:00 | 41675.7917 | -8.53 | -8.26 | -7.987 | -7.445 | -6.765 | -5.569 | -4.389 | -3.377 | -1.626 | -0.701 | -0.117
2014-02-05 20:00 | 41675.8333 | -8.27 | -8.05 | -7.846 | -7.377 | -6.737 | -5.57 | -4.405 | -3.399 | -1.641 | -0.709 | -0.115
2014-02-05 21:00 | 41675.875 | -8.08 | -7.877 | -7.71 | -7.285 | -6.684 | -5.572 | -4.417 | -3.422 | -1.655 | -0.723 | -0.12
2014-02-05 22:00 | 41675.9167 | -7.852 | -7.692 | -7.564 | -7.185 | -6.619 | -5.551 | -4.429 | -3.443 | -1.67 | -0.72 | -0.123
2014-02-05 23:00 | 41675.9583 | -7.65 | -7.513 | -7.414 | -7.07 | -6.546 | -5.531 | -4.44 | -3.462 | -1.684 | -0.723 | -0.12
2014-02-06 | 41676 | -7.483 | -7.353 | -7.266 | -6.956 | -6.464 | -5.5 | -4.442 | -3.476 | -1.698 | -0.738 | -0.12
2014-02-06 01:00 | 41676.0417 | -7.338 | -7.209 | -7.134 | -6.844 | -6.375 | -5.46 | -4.437 | -3.49 | -1.716 | -0.739 | -0.12
2014-02-06 02:00 | 41676.0833 | -7.231 | -7.088 | -7.012 | -6.737 | -6.29 | -5.417 | -4.427 | -3.498 | -1.723 | -0.741 | -0.122
2014-02-06 03:00 | 41676.125 | -7.213 | -7.028 | -6.927 | -6.643 | -6.208 | -5.372 | -4.414 | -3.505 | -1.737 | -0.749 | -0.127
2014-02-06 04:00 | 41676.1667 | -7.255 | -7.011 | -6.868 | -6.572 | -6.138 | -5.325 | -4.405 | -3.508 | -1.754 | -0.75 | -0.131
2014-02-06 05:00 | 41676.2083 | -7.385 | -7.067 | -6.868 | -6.528 | -6.082 | -5.281 | -4.383 | -3.512 | -1.767 | -0.765 | -0.131
2014-02-06 06:00 | 41676.25 | -7.441 | -7.109 | -6.89 | -6.521 | -6.049 | -5.246 | -4.369 | -3.519 | -1.776 | -0.772 | -0.131
2014-02-06 07:00 | 41676.2917 | -7.577 | -7.184 | -6.917 | -6.517 | -6.029 | -5.214 | -4.348 | -3.51 | -1.789 | -0.773 | -0.131
2014-02-06 08:00 | 41676.3333 | -7.555 | -7.211 | -6.96 | -6.534 | -6.029 | -5.193 | -4.336 | -3.508 | -1.798 | -0.78 | -0.131
2014-02-06 09:00 | 41676.375 | -7.438 | -7.147 | -6.933 | -6.535 | -6.031 | -5.181 | -4.324 | -3.51 | -1.812 | -0.787 | -0.133
2014-02-06 10:00 | 41676.4167 | -7.343 | -7.08 | -6.892 | -6.514 | -6.014 | -5.165 | -4.312 | -3.511 | -1.822 | -0.797 | -0.134
2014-02-06 11:00 | 41676.4583 | -7.228 | -6.99 | -6.832 | -6.476 | -5.993 | -5.16 | -4.308 | -3.508 | -1.83 | -0.798 | -0.131
2014-02-06 12:00 | 41676.5 | -7.145 | -6.914 | -6.761 | -6.429 | -5.959 | -5.143 | -4.297 | -3.509 | -1.841 | -0.809 | -0.132
2014-02-06 13:00 | 41676.5417 | -7.014 | -6.817 | -6.693 | -6.381 | -5.922 | -5.124 | -4.294 | -3.508 | -1.845 | -0.817 | -0.131
2014-02-06 14:00 | 41676.5833 | -6.887 | -6.714 | -6.608 | -6.321 | -5.882 | -5.105 | -4.287 | -3.509 | -1.863 | -0.817 | -0.132
2014-02-06 15:00 | 41676.625 | -6.77 | -6.611 | -6.524 | -6.253 | -5.835 | -5.082 | -4.28 | -3.509 | -1.863 | -0.824 | -0.133
2014-02-06 16:00 | 41676.6667 | -6.667 | -6.515 | -6.44 | -6.187 | -5.785 | -5.057 | -4.269 | -3.502 | -1.872 | -0.832 | -0.137
2014-02-06 17:00 | 41676.7083 | -6.586 | -6.427 | -6.362 | -6.121 | -5.734 | -5.03 | -4.257 | -3.504 | -1.883 | -0.845 | -0.139
2014-02-06 18:00 | 41676.75 | -6.499 | -6.35 | -6.289 | -6.058 | -5.678 | -4.997 | -4.248 | -3.5 | -1.895 | -0.851 | -0.144
2014-02-06 19:00 | 41676.7917 | -6.429 | -6.277 | -6.215 | -5.989 | -5.623 | -4.966 | -4.228 | -3.504 | -1.9 | -0.854 | -0.147
2014-02-06 20:00 | 41676.8333 | -6.355 | -6.202 | -6.146 | -5.928 | -5.569 | -4.93 | -4.212 | -3.496 | -1.903 | -0.859 | -0.148
2014-02-06 21:00 | 41676.875 | -6.285 | -6.135 | -6.081 | -5.867 | -5.516 | -4.896 | -4.193 | -3.486 | -1.916 | -0.872 | -0.148
2014-02-06 22:00 | 41676.9167 | -6.221 | -6.072 | -6.019 | -5.813 | -5.467 | -4.859 | -4.178 | -3.481 | -1.926 | -0.88 | -0.15
2014-02-06 23:00 | 41676.9583 | -6.159 | -6.008 | -5.959 | -5.758 | -5.417 | -4.824 | -4.158 | -3.472 | -1.927 | -0.881 | -0.152
2014-02-07 | 41677 | -6.101 | -5.952 | -5.902 | -5.701 | -5.369 | -4.789 | -4.137 | -3.466 | -1.928 | -0.883 | -0.153
2014-02-07 01:00 | 41677.0417 | -6.044 | -5.892 | -5.842 | -5.648 | -5.319 | -4.751 | -4.113 | -3.454 | -1.929 | -0.883 | -0.154
2014-02-07 02:00 | 41677.0833 | -5.989 | -5.835 | -5.788 | -5.596 | -5.27 | -4.716 | -4.091 | -3.44 | -1.934 | -0.893 | -0.155
2014-02-07 03:00 | 41677.125 | -5.945 | -5.785 | -5.739 | -5.549 | -5.23 | -4.684 | -4.07 | -3.431 | -1.942 | -0.897 | -0.156
2014-02-07 04:00 | 41677.1667 | -5.903 | -5.742 | -5.694 | -5.504 | -5.189 | -4.655 | -4.053 | -3.427 | -1.946 | -0.909 | -0.159
2014-02-07 05:00 | 41677.2083 | -5.86 | -5.698 | -5.649 | -5.461 | -5.147 | -4.621 | -4.031 | -3.414 | -1.956 | -0.912 | -0.161
2014-02-07 06:00 | 41677.25 | -5.819 | -5.655 | -5.609 | -5.423 | -5.108 | -4.595 | -4.015 | -3.403 | -1.961 | -0.917 | -0.164
2014-02-07 07:00 | 41677.2917 | -5.778 | -5.612 | -5.562 | -5.382 | -5.071 | -4.559 | -3.991 | -3.391 | -1.961 | -0.919 | -0.164
2014-02-07 08:00 | 41677.3333 | -5.74 | -5.575 | -5.527 | -5.344 | -5.038 | -4.532 | -3.975 | -3.382 | -1.966 | -0.933 | -0.169
2014-02-07 09:00 | 41677.375 | -5.705 | -5.54 | -5.488 | -5.305 | -5.003 | -4.504 | -3.952 | -3.371 | -1.967 | -0.94 | -0.17
2014-02-07 10:00 | 41677.4167 | -5.669 | -5.5 | -5.45 | -5.271 | -4.966 | -4.471 | -3.932 | -3.355 | -1.967 | -0.942 | -0.17
2014-02-07 11:00 | 41677.4583 | -5.642 | -5.467 | -5.417 | -5.235 | -4.932 | -4.447 | -3.914 | -3.346 | -1.971 | -0.947 | -0.174
2014-02-07 12:00 | 41677.5 | -5.613 | -5.437 | -5.385 | -5.2 | -4.906 | -4.423 | -3.896 | -3.334 | -1.969 | -0.947 | -0.189
2014-02-07 13:00 | 41677.5417 | -5.586 | -5.41 | -5.359 | -5.174 | -4.874 | -4.396 | -3.878 | -3.326 | -1.972 | -0.952 | -0.185
2014-02-07 14:00 | 41677.5833 | -5.56 | -5.379 | -5.326 | -5.141 | -4.841 | -4.369 | -3.86 | -3.312 | -1.974 | -0.956 | -0.19
2014-02-07 15:00 | 41677.625 | -5.532 | -5.354 | -5.297 | -5.114 | -4.816 | -4.349 | -3.842 | -3.301 | -1.977 | -0.959 | -0.186
2014-02-07 16:00 | 41677.6667 | -5.506 | -5.327 | -5.27 | -5.087 | -4.79 | -4.322 | -3.821 | -3.286 | -1.978 | -0.965 | -0.185
2014-02-07 17:00 | 41677.7083 | -5.483 | -5.3 | -5.243 | -5.059 | -4.763 | -4.299 | -3.806 | -3.277 | -1.974 | -0.967 | -0.188
2014-02-07 18:00 | 41677.75 | -5.458 | -5.277 | -5.218 | -5.033 | -4.736 | -4.276 | -3.785 | -3.265 | -1.971 | -0.969 | -0.196
2014-02-07 19:00 | 41677.7917 | -5.443 | -5.257 | -5.193 | -5.011 | -4.712 | -4.256 | -3.768 | -3.251 | -1.975 | -0.976 | -0.203
2014-02-07 20:00 | 41677.8333 | -5.433 | -5.238 | -5.174 | -4.986 | -4.69 | -4.233 | -3.754 | -3.242 | -1.971 | -0.979 | -0.199
2014-02-07 21:00 | 41677.875 | -5.429 | -5.225 | -5.158 | -4.973 | -4.672 | -4.217 | -3.741 | -3.233 | -1.974 | -0.983 | -0.209
2014-02-07 22:00 | 41677.9167 | -5.43 | -5.223 | -5.148 | -4.954 | -4.65 | -4.198 | -3.724 | -3.223 | -1.974 | -0.985 | -0.21
2014-02-07 23:00 | 41677.9583 | -5.43 | -5.222 | -5.139 | -4.938 | -4.638 | -4.182 | -3.714 | -3.212 | -1.974 | -0.994 | -0.21
2014-02-08 | 41678 | -5.434 | -5.218 | -5.13 | -4.931 | -4.621 | -4.167 | -3.699 | -3.208 | -1.975 | -0.997 | -0.21
2014-02-08 01:00 | 41678.0417 | -5.434 | -5.211 | -5.123 | -4.913 | -4.607 | -4.146 | -3.683 | -3.195 | -1.97 | -0.999 | -0.204
2014-02-08 02:00 | 41678.0833 | -5.44 | -5.208 | -5.118 | -4.907 | -4.596 | -4.135 | -3.675 | -3.186 | -1.974 | -1.005 | -0.21
2014-02-08 03:00 | 41678.125 | -5.434 | -5.206 | -5.113 | -4.901 | -4.587 | -4.124 | -3.665 | -3.178 | -1.97 | -1.009 | -0.214
2014-02-08 04:00 | 41678.1667 | -5.436 | -5.205 | -5.109 | -4.894 | -4.578 | -4.113 | -3.65 | -3.169 | -1.97 | -1.009 | -0.214
2014-02-08 05:00 | 41678.2083 | -5.436 | -5.196 | -5.102 | -4.894 | -4.567 | -4.101 | -3.642 | -3.16 | -1.968 | -1.009 | -0.214
2014-02-08 06:00 | 41678.25 | -5.438 | -5.196 | -5.102 | -4.886 | -4.56 | -4.094 | -3.633 | -3.153 | -1.968 | -1.009 | -0.214
2014-02-08 07:00 | 41678.2917 | -5.434 | -5.196 | -5.095 | -4.877 | -4.56 | -4.082 | -3.623 | -3.142 | -1.968 | -1.009 | -0.214
2014-02-08 08:00 | 41678.3333 | -5.438 | -5.194 | -5.092 | -4.87 | -4.548 | -4.069 | -3.611 | -3.135 | -1.968 | -1.009 | -0.214
2014-02-08 09:00 | 41678.375 | -5.445 | -5.196 | -5.092 | -4.865 | -4.54 | -4.068 | -3.604 | -3.126 | -1.968 | -1.02 | -0.229
2014-02-08 10:00 | 41678.4167 | -5.452 | -5.196 | -5.092 | -4.863 | -4.539 | -4.057 | -3.598 | -3.126 | -1.968 | -1.02 | -0.236
2014-02-08 11:00 | 41678.4583 | -5.455 | -5.2 | -5.092 | -4.863 | -4.536 | -4.054 | -3.592 | -3.123 | -1.967 | -1.023 | -0.233
2014-02-08 12:00 | 41678.5 | -5.448 | -5.199 | -5.092 | -4.864 | -4.531 | -4.043 | -3.585 | -3.109 | -1.967 | -1.027 | -0.233
2014-02-08 13:00 | 41678.5417 | -5.437 | -5.186 | -5.086 | -4.86 | -4.527 | -4.039 | -3.577 | -3.103 | -1.965 | -1.029 | -0.237
2014-02-08 14:00 | 41678.5833 | -5.418 | -5.179 | -5.082 | -4.857 | -4.52 | -4.034 | -3.575 | -3.103 | -1.967 | -1.031 | -0.238
2014-02-08 15:00 | 41678.625 | -5.396 | -5.164 | -5.071 | -4.844 | -4.515 | -4.03 | -3.566 | -3.096 | -1.963 | -1.029 | -0.232
2014-02-08 16:00 | 41678.6667 | -5.377 | -5.151 | -5.058 | -4.836 | -4.51 | -4.025 | -3.563 | -3.098 | -1.965 | -1.029 | -0.236
2014-02-08 17:00 | 41678.7083 | -5.369 | -5.136 | -5.046 | -4.827 | -4.502 | -4.018 | -3.557 | -3.089 | -1.959 | -1.036 | -0.241
2014-02-08 18:00 | 41678.75 | -5.372 | -5.134 | -5.04 | -4.821 | -4.493 | -4.012 | -3.551 | -3.084 | -1.958 | -1.042 | -0.249
2014-02-08 19:00 | 41678.7917 | -5.386 | -5.138 | -5.036 | -4.817 | -4.49 | -4.009 | -3.549 | -3.08 | -1.962 | -1.044 | -0.253
2014-02-08 20:00 | 41678.8333 | -5.39 | -5.141 | -5.039 | -4.814 | -4.483 | -4.007 | -3.543 | -3.076 | -1.961 | -1.046 | -0.251
2014-02-08 21:00 | 41678.875 | -5.392 | -5.141 | -5.037 | -4.808 | -4.479 | -4.002 | -3.538 | -3.071 | -1.955 | -1.041 | -0.246
2014-02-08 22:00 | 41678.9167 | -5.396 | -5.142 | -5.035 | -4.804 | -4.477 | -3.998 | -3.534 | -3.067 | -1.953 | -1.039 | -0.243
2014-02-08 23:00 | 41678.9583 | -5.389 | -5.138 | -5.034 | -4.805 | -4.471 | -3.992 | -3.535 | -3.068 | -1.953 | -1.04 | -0.247
2014-02-09 | 41679 | -5.383 | -5.136 | -5.035 | -4.806 | -4.463 | -3.986 | -3.532 | -3.071 | -1.955 | -1.041 | -0.248
2014-02-09 01:00 | 41679.0417 | -5.378 | -5.132 | -5.028 | -4.801 | -4.465 | -3.983 | -3.529 | -3.064 | -1.957 | -1.046 | -0.249
2014-02-09 02:00 | 41679.0833 | -5.371 | -5.131 | -5.02 | -4.799 | -4.465 | -3.981 | -3.52 | -3.062 | -1.957 | -1.044 | -0.255
2014-02-09 03:00 | 41679.125 | -5.37 | -5.125 | -5.021 | -4.8 | -4.47 | -3.976 | -3.521 | -3.061 | -1.961 | -1.052 | -0.252
2014-02-09 04:00 | 41679.1667 | -5.378 | -5.125 | -5.018 | -4.796 | -4.459 | -3.977 | -3.517 | -3.061 | -1.966 | -1.052 | -0.257
2014-02-09 05:00 | 41679.2083 | -5.393 | -5.13 | -5.019 | -4.79 | -4.456 | -3.973 | -3.519 | -3.055 | -1.962 | -1.053 | -0.262
2014-02-09 06:00 | 41679.25 | -5.407 | -5.144 | -5.021 | -4.79 | -4.456 | -3.973 | -3.515 | -3.052 | -1.961 | -1.053 | -0.264
2014-02-09 07:00 | 41679.2917 | -5.428 | -5.149 | -5.03 | -4.79 | -4.456 | -3.97 | -3.509 | -3.05 | -1.956 | -1.053 | -0.259
2014-02-09 08:00 | 41679.3333 | -5.445 | -5.16 | -5.032 | -4.791 | -4.448 | -3.961 | -3.504 | -3.042 | -1.95 | -1.054 | -0.259
2014-02-09 09:00 | 41679.375 | -5.469 | -5.182 | -5.046 | -4.801 | -4.456 | -3.961 | -3.5 | -3.041 | -1.952 | -1.053 | -0.261
2014-02-09 10:00 | 41679.4167 | -5.49 | -5.196 | -5.059 | -4.81 | -4.46 | -3.963 | -3.502 | -3.041 | -1.95 | -1.055 | -0.275
2014-02-09 11:00 | 41679.4583 | -5.514 | -5.22 | -5.078 | -4.822 | -4.474 | -3.971 | -3.509 | -3.05 | -1.966 | -1.066 | -0.281
2014-02-09 12:00 | 41679.5 | -5.512 | -5.225 | -5.092 | -4.832 | -4.477 | -3.968 | -3.503 | -3.047 | -1.963 | -1.072 | -0.283
2014-02-09 13:00 | 41679.5417 | -5.501 | -5.225 | -5.097 | -4.842 | -4.482 | -3.97 | -3.504 | -3.042 | -1.956 | -1.065 | -0.292
2014-02-09 14:00 | 41679.5833 | -5.478 | -5.212 | -5.089 | -4.841 | -4.483 | -3.974 | -3.496 | -3.045 | -1.961 | -1.07 | -0.289
2014-02-09 15:00 | 41679.625 | -5.461 | -5.207 | -5.084 | -4.836 | -4.481 | -3.979 | -3.503 | -3.045 | -1.957 | -1.069 | -0.287
2014-02-09 16:00 | 41679.6667 | -5.459 | -5.196 | -5.08 | -4.841 | -4.483 | -3.972 | -3.504 | -3.042 | -1.955 | -1.072 | -0.29
2014-02-09 17:00 | 41679.7083 | -5.453 | -5.192 | -5.072 | -4.836 | -4.49 | -3.979 | -3.51 | -3.044 | -1.964 | -1.073 | -0.297
2014-02-09 18:00 | 41679.75 | -5.462 | -5.186 | -5.072 | -4.824 | -4.477 | -3.973 | -3.507 | -3.042 | -1.958 | -1.068 | -0.281
2014-02-09 19:00 | 41679.7917 | -5.493 | -5.209 | -5.081 | -4.831 | -4.487 | -3.983 | -3.508 | -3.045 | -1.956 | -1.073 | -0.29
2014-02-09 20:00 | 41679.8333 | -5.534 | -5.23 | -5.086 | -4.834 | -4.49 | -3.981 | -3.509 | -3.043 | -1.959 | -1.076 | -0.293
2014-02-09 21:00 | 41679.875 | -5.579 | -5.256 | -5.109 | -4.846 | -4.492 | -3.981 | -3.511 | -3.046 | -1.961 | -1.079 | -0.295
2014-02-09 22:00 | 41679.9167 | -5.617 | -5.292 | -5.13 | -4.862 | -4.493 | -3.988 | -3.514 | -3.047 | -1.962 | -1.08 | -0.296
2014-02-09 23:00 | 41679.9583 | -5.66 | -5.32 | -5.156 | -4.877 | -4.509 | -3.986 | -3.513 | -3.049 | -1.964 | -1.082 | -0.298
2014-02-10 | 41680 | -5.705 | -5.357 | -5.182 | -4.898 | -4.523 | -3.993 | -3.518 | -3.051 | -1.966 | -1.084 | -0.3
2014-02-10 01:00 | 41680.0417 | -5.754 | -5.39 | -5.209 | -4.916 | -4.536 | -3.996 | -3.515 | -3.051 | -1.965 | -1.085 | -0.299
2014-02-10 02:00 | 41680.0833 | -5.791 | -5.427 | -5.241 | -4.941 | -4.556 | -4.006 | -3.52 | -3.052 | -1.972 | -1.088 | -0.312
2014-02-10 03:00 | 41680.125 | -5.823 | -5.457 | -5.271 | -4.964 | -4.571 | -4.015 | -3.519 | -3.051 | -1.974 | -1.085 | -0.313
2014-02-10 04:00 | 41680.1667 | -5.843 | -5.483 | -5.297 | -4.988 | -4.589 | -4.026 | -3.526 | -3.053 | -1.971 | -1.087 | -0.314
2014-02-10 05:00 | 41680.2083 | -5.876 | -5.511 | -5.325 | -5.011 | -4.608 | -4.036 | -3.535 | -3.057 | -1.974 | -1.09 | -0.318
2014-02-10 06:00 | 41680.25 | -5.907 | -5.542 | -5.349 | -5.036 | -4.627 | -4.045 | -3.539 | -3.062 | -1.98 | -1.089 | -0.316
2014-02-10 07:00 | 41680.2917 | -5.928 | -5.57 | -5.375 | -5.06 | -4.652 | -4.06 | -3.546 | -3.068 | -1.978 | -1.091 | -0.318
2014-02-10 08:00 | 41680.3333 | -5.953 | -5.593 | -5.401 | -5.083 | -4.668 | -4.076 | -3.557 | -3.072 | -1.982 | -1.096 | -0.322
2014-02-10 09:00 | 41680.375 | -5.983 | -5.62 | -5.425 | -5.105 | -4.691 | -4.09 | -3.568 | -3.076 | -1.986 | -1.1 | -0.324
2014-02-10 10:00 | 41680.4167 | -6.011 | -5.646 | -5.448 | -5.128 | -4.707 | -4.103 | -3.572 | -3.082 | -1.987 | -1.105 | -0.321
2014-02-10 11:00 | 41680.4583 | -6.031 | -5.67 | -5.474 | -5.149 | -4.725 | -4.114 | -3.582 | -3.088 | -1.985 | -1.106 | -0.323
2014-02-10 12:00 | 41680.5 | -6.047 | -5.69 | -5.5 | -5.175 | -4.751 | -4.136 | -3.597 | -3.098 | -1.99 | -1.11 | -0.331
2014-02-10 13:00 | 41680.5417 | -6.043 | -5.702 | -5.511 | -5.19 | -4.767 | -4.15 | -3.602 | -3.1 | -1.994 | -1.109 | -0.335
2014-02-10 14:00 | 41680.5833 | -6.026 | -5.703 | -5.522 | -5.208 | -4.788 | -4.162 | -3.615 | -3.109 | -1.994 | -1.112 | -0.333
2014-02-10 15:00 | 41680.625 | -6.005 | -5.696 | -5.529 | -5.216 | -4.795 | -4.175 | -3.622 | -3.113 | -1.993 | -1.119 | -0.335
2014-02-10 16:00 | 41680.6667 | -5.992 | -5.686 | -5.526 | -5.219 | -4.808 | -4.19 | -3.633 | -3.118 | -1.996 | -1.12 | -0.329
2014-02-10 17:00 | 41680.7083 | -5.997 | -5.687 | -5.525 | -5.222 | -4.816 | -4.201 | -3.641 | -3.123 | -1.998 | -1.122 | -0.338
2014-02-10 18:00 | 41680.75 | -6.017 | -5.699 | -5.531 | -5.23 | -4.825 | -4.211 | -3.65 | -3.132 | -2.004 | -1.116 | -0.341
2014-02-10 19:00 | 41680.7917 | -6.05 | -5.721 | -5.548 | -5.239 | -4.832 | -4.224 | -3.664 | -3.148 | -2.011 | -1.119 | -0.347
2014-02-10 20:00 | 41680.8333 | -6.083 | -5.741 | -5.562 | -5.253 | -4.844 | -4.227 | -3.673 | -3.151 | -2.011 | -1.119 | -0.347
2014-02-10 21:00 | 41680.875 | -6.122 | -5.77 | -5.586 | -5.269 | -4.856 | -4.239 | -3.681 | -3.165 | -2.013 | -1.132 | -0.347
2014-02-10 22:00 | 41680.9167 | -6.158 | -5.798 | -5.608 | -5.289 | -4.87 | -4.249 | -3.69 | -3.169 | -2.02 | -1.139 | -0.347
2014-02-10 23:00 | 41680.9583 | -6.186 | -5.823 | -5.631 | -5.308 | -4.889 | -4.262 | -3.698 | -3.177 | -2.022 | -1.141 | -0.347
2014-02-11 | 41681 | -6.211 | -5.847 | -5.649 | -5.323 | -4.901 | -4.272 | -3.707 | -3.179 | -2.021 | -1.14 | -0.354
2014-02-11 01:00 | 41681.0417 | -6.235 | -5.87 | -5.674 | -5.344 | -4.917 | -4.284 | -3.72 | -3.19 | -2.025 | -1.141 | -0.354
2014-02-11 02:00 | 41681.0833 | -6.263 | -5.894 | -5.691 | -5.362 | -4.934 | -4.297 | -3.725 | -3.199 | -2.033 | -1.141 | -0.355
2014-02-11 03:00 | 41681.125 | -6.282 | -5.917 | -5.713 | -5.378 | -4.949 | -4.307 | -3.731 | -3.207 | -2.039 | -1.138 | -0.367
2014-02-11 04:00 | 41681.1667 | -6.305 | -5.937 | -5.73 | -5.396 | -4.967 | -4.319 | -3.746 | -3.209 | -2.042 | -1.139 | -0.368
2014-02-11 05:00 | 41681.2083 | -6.331 | -5.961 | -5.755 | -5.422 | -4.983 | -4.335 | -3.753 | -3.218 | -2.043 | -1.144 | -0.369
2014-02-11 06:00 | 41681.25 | -6.354 | -5.979 | -5.772 | -5.438 | -4.999 | -4.348 | -3.761 | -3.224 | -2.053 | -1.15 | -0.37
2014-02-11 07:00 | 41681.2917 | -6.374 | -6.002 | -5.794 | -5.453 | -5.017 | -4.358 | -3.771 | -3.229 | -2.053 | -1.15 | -0.369
2014-02-11 08:00 | 41681.3333 | -6.402 | -6.022 | -5.812 | -5.473 | -5.03 | -4.374 | -3.778 | -3.24 | -2.055 | -1.152 | -0.37
2014-02-11 09:00 | 41681.375 | -6.429 | -6.047 | -5.833 | -5.486 | -5.046 | -4.386 | -3.789 | -3.247 | -2.055 | -1.152 | -0.37
2014-02-11 10:00 | 41681.4167 | -6.457 | -6.066 | -5.853 | -5.509 | -5.059 | -4.395 | -3.801 | -3.254 | -2.056 | -1.154 | -0.37
2014-02-11 11:00 | 41681.4583 | -6.483 | -6.099 | -5.883 | -5.532 | -5.086 | -4.415 | -3.812 | -3.262 | -2.068 | -1.16 | -0.376
2014-02-11 12:00 | 41681.5 | -6.487 | -6.118 | -5.903 | -5.551 | -5.102 | -4.426 | -3.822 | -3.275 | -2.074 | -1.171 | -0.378
2014-02-11 13:00 | 41681.5417 | -6.486 | -6.123 | -5.918 | -5.572 | -5.121 | -4.447 | -3.831 | -3.279 | -2.079 | -1.166 | -0.375
2014-02-11 14:00 | 41681.5833 | -6.462 | -6.123 | -5.922 | -5.583 | -5.136 | -4.459 | -3.848 | -3.288 | -2.08 | -1.171 | -0.377
2014-02-11 15:00 | 41681.625 | -6.428 | -6.104 | -5.924 | -5.592 | -5.149 | -4.47 | -3.857 | -3.297 | -2.081 | -1.168 | -0.375
2014-02-11 16:00 | 41681.6667 | -6.414 | -6.092 | -5.918 | -5.591 | -5.157 | -4.482 | -3.871 | -3.306 | -2.09 | -1.174 | -0.379
2014-02-11 17:00 | 41681.7083 | -6.413 | -6.086 | -5.912 | -5.592 | -5.156 | -4.487 | -3.878 | -3.312 | -2.089 | -1.174 | -0.382
2014-02-11 18:00 | 41681.75 | -6.433 | -6.095 | -5.913 | -5.592 | -5.163 | -4.498 | -3.889 | -3.318 | -2.098 | -1.18 | -0.392
2014-02-11 19:00 | 41681.7917 | -6.474 | -6.118 | -5.927 | -5.6 | -5.17 | -4.507 | -3.898 | -3.326 | -2.102 | -1.182 | -0.385
2014-02-11 20:00 | 41681.8333 | -6.519 | -6.153 | -5.947 | -5.616 | -5.179 | -4.517 | -3.903 | -3.333 | -2.11 | -1.184 | -0.385
2014-02-11 21:00 | 41681.875 | -6.556 | -6.179 | -5.97 | -5.631 | -5.196 | -4.525 | -3.911 | -3.345 | -2.114 | -1.19 | -0.389
2014-02-11 22:00 | 41681.9167 | -6.593 | -6.212 | -5.999 | -5.655 | -5.209 | -4.542 | -3.923 | -3.355 | -2.12 | -1.189 | -0.391
2014-02-11 23:00 | 41681.9583 | -6.638 | -6.241 | -6.018 | -5.671 | -5.222 | -4.544 | -3.925 | -3.361 | -2.121 | -1.191 | -0.392
2014-02-12 | 41682 | -6.678 | -6.276 | -6.046 | -5.69 | -5.241 | -4.555 | -3.935 | -3.364 | -2.121 | -1.197 | -0.392
2014-02-12 01:00 | 41682.0417 | -6.711 | -6.306 | -6.076 | -5.713 | -5.255 | -4.571 | -3.945 | -3.374 | -2.128 | -1.201 | -0.393
2014-02-12 02:00 | 41682.0833 | -6.74 | -6.335 | -6.101 | -5.739 | -5.276 | -4.587 | -3.955 | -3.379 | -2.135 | -1.209 | -0.396
2014-02-12 03:00 | 41682.125 | -6.769 | -6.364 | -6.129 | -5.763 | -5.298 | -4.597 | -3.969 | -3.391 | -2.138 | -1.209 | -0.4
2014-02-12 04:00 | 41682.1667 | -6.795 | -6.387 | -6.152 | -5.786 | -5.317 | -4.614 | -3.979 | -3.399 | -2.141 | -1.214 | -0.417
2014-02-12 05:00 | 41682.2083 | -6.824 | -6.414 | -6.174 | -5.804 | -5.34 | -4.629 | -3.988 | -3.407 | -2.148 | -1.215 | -0.419
2014-02-12 06:00 | 41682.25 | -6.85 | -6.435 | -6.2 | -5.829 | -5.355 | -4.641 | -4.001 | -3.415 | -2.155 | -1.215 | -0.418
2014-02-12 07:00 | 41682.2917 | -6.887 | -6.467 | -6.229 | -5.853 | -5.377 | -4.662 | -4.009 | -3.425 | -2.16 | -1.218 | -0.421
2014-02-12 08:00 | 41682.3333 | -6.921 | -6.501 | -6.254 | -5.88 | -5.401 | -4.677 | -4.025 | -3.433 | -2.169 | -1.225 | -0.421
2014-02-12 09:00 | 41682.375 | -6.948 | -6.528 | -6.281 | -5.9 | -5.421 | -4.689 | -4.037 | -3.444 | -2.171 | -1.227 | -0.421
2014-02-12 10:00 | 41682.4167 | -6.98 | -6.555 | -6.307 | -5.923 | -5.44 | -4.708 | -4.049 | -3.454 | -2.176 | -1.236 | -0.421
2014-02-12 11:00 | 41682.4583 | -7.002 | -6.584 | -6.338 | -5.947 | -5.459 | -4.724 | -4.062 | -3.46 | -2.182 | -1.235 | -0.418
2014-02-12 12:00 | 41682.5 | -7.017 | -6.603 | -6.359 | -5.976 | -5.484 | -4.742 | -4.072 | -3.475 | -2.192 | -1.244 | -0.431
2014-02-12 13:00 | 41682.5417 | -6.981 | -6.601 | -6.369 | -5.987 | -5.5 | -4.755 | -4.083 | -3.478 | -2.192 | -1.239 | -0.43
2014-02-12 14:00 | 41682.5833 | -6.953 | -6.585 | -6.369 | -6.003 | -5.517 | -4.771 | -4.096 | -3.489 | -2.197 | -1.247 | -0.436
2014-02-12 15:00 | 41682.625 | -6.922 | -6.568 | -6.362 | -6.001 | -5.528 | -4.789 | -4.108 | -3.498 | -2.198 | -1.249 | -0.434
2014-02-12 16:00 | 41682.6667 | -6.904 | -6.558 | -6.356 | -6.005 | -5.537 | -4.801 | -4.121 | -3.507 | -2.206 | -1.251 | -0.431
2014-02-12 17:00 | 41682.7083 | -6.91 | -6.559 | -6.357 | -6.007 | -5.541 | -4.81 | -4.133 | -3.52 | -2.215 | -1.256 | -0.445
2014-02-12 18:00 | 41682.75 | -6.942 | -6.569 | -6.364 | -6.016 | -5.549 | -4.826 | -4.149 | -3.53 | -2.225 | -1.262 | -0.45
2014-02-12 19:00 | 41682.7917 | -6.96 | -6.585 | -6.372 | -6.024 | -5.559 | -4.832 | -4.159 | -3.538 | -2.228 | -1.262 | -0.447
2014-02-12 20:00 | 41682.8333 | -6.955 | -6.59 | -6.383 | -6.03 | -5.571 | -4.839 | -4.164 | -3.552 | -2.235 | -1.269 | -0.447
2014-02-12 21:00 | 41682.875 | -6.94 | -6.587 | -6.385 | -6.035 | -5.571 | -4.854 | -4.178 | -3.563 | -2.242 | -1.28 | -0.447
2014-02-12 22:00 | 41682.9167 | -6.931 | -6.58 | -6.385 | -6.035 | -5.58 | -4.863 | -4.188 | -3.57 | -2.249 | -1.282 | -0.447
2014-02-12 23:00 | 41682.9583 | -6.92 | -6.57 | -6.381 | -6.036 | -5.582 | -4.866 | -4.196 | -3.574 | -2.25 | -1.284 | -0.448
2014-02-13 | 41683 | -6.914 | -6.571 | -6.376 | -6.037 | -5.589 | -4.876 | -4.203 | -3.585 | -2.256 | -1.285 | -0.448
2014-02-13 01:00 | 41683.0417 | -6.91 | -6.572 | -6.377 | -6.038 | -5.591 | -4.881 | -4.208 | -3.595 | -2.264 | -1.286 | -0.449
2014-02-13 02:00 | 41683.0833 | -6.914 | -6.566 | -6.377 | -6.039 | -5.593 | -4.889 | -4.218 | -3.603 | -2.274 | -1.289 | -0.456
2014-02-13 03:00 | 41683.125 | -6.915 | -6.57 | -6.38 | -6.046 | -5.595 | -4.895 | -4.227 | -3.611 | -2.28 | -1.295 | -0.466
2014-02-13 04:00 | 41683.1667 | -6.904 | -6.568 | -6.378 | -6.046 | -5.602 | -4.903 | -4.238 | -3.616 | -2.282 | -1.304 | -0.47
2014-02-13 05:00 | 41683.2083 | -6.898 | -6.56 | -6.375 | -6.046 | -5.604 | -4.907 | -4.238 | -3.625 | -2.291 | -1.306 | -0.47
2014-02-13 06:00 | 41683.25 | -6.904 | -6.563 | -6.379 | -6.049 | -5.606 | -4.91 | -4.248 | -3.633 | -2.294 | -1.309 | -0.473
2014-02-13 07:00 | 41683.2917 | -6.931 | -6.573 | -6.385 | -6.056 | -5.612 | -4.917 | -4.258 | -3.645 | -2.302 | -1.315 | -0.479
2014-02-13 08:00 | 41683.3333 | -6.959 | -6.592 | -6.395 | -6.06 | -5.617 | -4.918 | -4.26 | -3.652 | -2.306 | -1.318 | -0.48
2014-02-13 09:00 | 41683.375 | -6.996 | -6.617 | -6.409 | -6.068 | -5.619 | -4.923 | -4.268 | -3.655 | -2.318 | -1.328 | -0.475
2014-02-13 10:00 | 41683.4167 | -7.011 | -6.635 | -6.421 | -6.078 | -5.626 | -4.927 | -4.27 | -3.66 | -2.323 | -1.329 | -0.484
2014-02-13 11:00 | 41683.4583 | -7.005 | -6.642 | -6.433 | -6.089 | -5.635 | -4.935 | -4.279 | -3.667 | -2.327 | -1.329 | -0.492
2014-02-13 12:00 | 41683.5 | -6.988 | -6.64 | -6.435 | -6.098 | -5.647 | -4.945 | -4.287 | -3.678 | -2.334 | -1.335 | -0.461
2014-02-13 13:00 | 41683.5417 | -6.977 | -6.629 | -6.44 | -6.101 | -5.647 | -4.943 | -4.287 | -3.68 | -2.336 | -1.336 | -0.485
2014-02-13 14:00 | 41683.5833 | -6.979 | -6.631 | -6.435 | -6.095 | -5.65 | -4.952 | -4.296 | -3.687 | -2.342 | -1.34 | -0.484
2014-02-13 15:00 | 41683.625 | -6.983 | -6.632 | -6.438 | -6.109 | -5.66 | -4.962 | -4.307 | -3.695 | -2.354 | -1.35 | -0.502
2014-02-13 16:00 | 41683.6667 | -6.962 | -6.626 | -6.442 | -6.113 | -5.67 | -4.973 | -4.314 | -3.707 | -2.361 | -1.355 | -0.5
2014-02-13 17:00 | 41683.7083 | -6.922 | -6.607 | -6.431 | -6.111 | -5.673 | -4.975 | -4.317 | -3.715 | -2.364 | -1.359 | -0.5
2014-02-13 18:00 | 41683.75 | -6.914 | -6.588 | -6.416 | -6.099 | -5.662 | -4.978 | -4.32 | -3.71 | -2.367 | -1.36 | -0.503
2014-02-13 19:00 | 41683.7917 | -6.938 | -6.596 | -6.417 | -6.098 | -5.664 | -4.988 | -4.33 | -3.721 | -2.377 | -1.369 | -0.512
2014-02-13 20:00 | 41683.8333 | -6.979 | -6.616 | -6.429 | -6.104 | -5.665 | -4.99 | -4.332 | -3.728 | -2.378 | -1.371 | -0.514
2014-02-13 21:00 | 41683.875 | -7.019 | -6.646 | -6.444 | -6.114 | -5.676 | -4.99 | -4.344 | -3.732 | -2.388 | -1.376 | -0.515
2014-02-13 22:00 | 41683.9167 | -7.053 | -6.673 | -6.465 | -6.128 | -5.683 | -5 | -4.348 | -3.743 | -2.397 | -1.383 | -0.52
2014-02-13 23:00 | 41683.9583 | -7.059 | -6.688 | -6.482 | -6.143 | -5.693 | -4.999 | -4.358 | -3.747 | -2.402 | -1.385 | -0.518
2014-02-14 | 41684 | -7.049 | -6.69 | -6.494 | -6.152 | -5.702 | -5.008 | -4.363 | -3.754 | -2.412 | -1.395 | -0.519
2014-02-14 01:00 | 41684.0417 | -7.044 | -6.688 | -6.494 | -6.158 | -5.71 | -5.013 | -4.365 | -3.755 | -2.415 | -1.398 | -0.524
2014-02-14 02:00 | 41684.0833 | -7.033 | -6.685 | -6.492 | -6.157 | -5.714 | -5.02 | -4.374 | -3.764 | -2.418 | -1.395 | -0.528
2014-02-14 03:00 | 41684.125 | -7.048 | -6.693 | -6.496 | -6.164 | -5.72 | -5.029 | -4.379 | -3.771 | -2.423 | -1.406 | -0.533
2014-02-14 04:00 | 41684.1667 | -7.061 | -6.7 | -6.505 | -6.17 | -5.726 | -5.037 | -4.385 | -3.781 | -2.428 | -1.407 | -0.531
2014-02-14 05:00 | 41684.2083 | -7.066 | -6.709 | -6.514 | -6.178 | -5.735 | -5.039 | -4.388 | -3.782 | -2.434 | -1.418 | -0.547
2014-02-14 06:00 | 41684.25 | -7.074 | -6.722 | -6.522 | -6.187 | -5.741 | -5.046 | -4.399 | -3.792 | -2.441 | -1.424 | -0.547
2014-02-14 07:00 | 41684.2917 | -7.083 | -6.727 | -6.528 | -6.194 | -5.743 | -5.053 | -4.405 | -3.795 | -2.45 | -1.424 | -0.547
2014-02-14 08:00 | 41684.3333 | -7.096 | -6.731 | -6.533 | -6.194 | -5.75 | -5.058 | -4.412 | -3.802 | -2.452 | -1.424 | -0.547
2014-02-14 09:00 | 41684.375 | -7.106 | -6.744 | -6.541 | -6.206 | -5.76 | -5.062 | -4.412 | -3.803 | -2.46 | -1.425 | -0.548
2014-02-14 10:00 | 41684.4167 | -7.123 | -6.756 | -6.551 | -6.211 | -5.768 | -5.067 | -4.417 | -3.808 | -2.461 | -1.43 | -0.552
2014-02-14 11:00 | 41684.4583 | -7.143 | -6.776 | -6.568 | -6.224 | -5.778 | -5.081 | -4.426 | -3.819 | -2.47 | -1.438 | -0.554
2014-02-14 12:00 | 41684.5 | -7.138 | -6.777 | -6.578 | -6.233 | -5.787 | -5.087 | -4.435 | -3.825 | -2.475 | -1.443 | -0.563
2014-02-14 13:00 | 41684.5417 | -7.115 | -6.771 | -6.575 | -6.24 | -5.793 | -5.091 | -4.442 | -3.829 | -2.476 | -1.455 | -0.558
2014-02-14 14:00 | 41684.5833 | -7.09 | -6.76 | -6.576 | -6.248 | -5.797 | -5.102 | -4.444 | -3.835 | -2.485 | -1.459 | -0.562
2014-02-14 15:00 | 41684.625 | -7.066 | -6.744 | -6.568 | -6.244 | -5.801 | -5.11 | -4.448 | -3.843 | -2.49 | -1.461 | -0.566
2014-02-14 16:00 | 41684.6667 | -7.074 | -6.742 | -6.567 | -6.24 | -5.8 | -5.115 | -4.455 | -3.846 | -2.498 | -1.468 | -0.574
2014-02-14 17:00 | 41684.7083 | -7.118 | -6.757 | -6.571 | -6.243 | -5.8 | -5.117 | -4.461 | -3.852 | -2.502 | -1.468 | -0.576
2014-02-14 18:00 | 41684.75 | -7.183 | -6.797 | -6.592 | -6.252 | -5.809 | -5.121 | -4.469 | -3.86 | -2.508 | -1.47 | -0.584
2014-02-14 19:00 | 41684.7917 | -7.226 | -6.837 | -6.622 | -6.273 | -5.82 | -5.132 | -4.477 | -3.868 | -2.515 | -1.478 | -0.591
2014-02-14 20:00 | 41684.8333 | -7.262 | -6.868 | -6.644 | -6.291 | -5.833 | -5.134 | -4.477 | -3.871 | -2.518 | -1.48 | -0.591
2014-02-14 21:00 | 41684.875 | -7.283 | -6.895 | -6.672 | -6.309 | -5.85 | -5.144 | -4.484 | -3.882 | -2.526 | -1.491 | -0.591
2014-02-14 22:00 | 41684.9167 | -7.293 | -6.914 | -6.69 | -6.33 | -5.865 | -5.153 | -4.493 | -3.889 | -2.528 | -1.491 | -0.591
2014-02-14 23:00 | 41684.9583 | -7.306 | -6.922 | -6.708 | -6.345 | -5.882 | -5.158 | -4.5 | -3.889 | -2.528 | -1.491 | -0.591
2014-02-15 | 41685 | -7.33 | -6.944 | -6.721 | -6.362 | -5.896 | -5.175 | -4.51 | -3.898 | -2.539 | -1.494 | -0.593
2014-02-15 01:00 | 41685.0417 | -7.346 | -6.959 | -6.742 | -6.382 | -5.914 | -5.187 | -4.52 | -3.908 | -2.546 | -1.502 | -0.603
2014-02-15 02:00 | 41685.0833 | -7.335 | -6.965 | -6.75 | -6.397 | -5.926 | -5.201 | -4.532 | -3.913 | -2.552 | -1.512 | -0.604
2014-02-15 03:00 | 41685.125 | -7.307 | -6.957 | -6.758 | -6.406 | -5.942 | -5.21 | -4.54 | -3.923 | -2.559 | -1.512 | -0.613
2014-02-15 04:00 | 41685.1667 | -7.268 | -6.936 | -6.751 | -6.409 | -5.947 | -5.224 | -4.549 | -3.93 | -2.568 | -1.517 | -0.613
2014-02-15 05:00 | 41685.2083 | -7.218 | -6.911 | -6.735 | -6.408 | -5.949 | -5.232 | -4.557 | -3.944 | -2.569 | -1.522 | -0.613
2014-02-15 06:00 | 41685.25 | -7.175 | -6.877 | -6.715 | -6.398 | -5.948 | -5.243 | -4.567 | -3.95 | -2.573 | -1.532 | -0.613
2014-02-15 07:00 | 41685.2917 | -7.132 | -6.845 | -6.69 | -6.381 | -5.948 | -5.245 | -4.574 | -3.952 | -2.584 | -1.533 | -0.62
2014-02-15 08:00 | 41685.3333 | -7.105 | -6.816 | -6.668 | -6.369 | -5.946 | -5.245 | -4.579 | -3.962 | -2.591 | -1.533 | -0.633
2014-02-15 09:00 | 41685.375 | -7.081 | -6.794 | -6.651 | -6.357 | -5.93 | -5.245 | -4.589 | -3.967 | -2.591 | -1.541 | -0.635
2014-02-15 10:00 | 41685.4167 | -7.067 | -6.778 | -6.631 | -6.338 | -5.92 | -5.246 | -4.591 | -3.972 | -2.594 | -1.546 | -0.636
2014-02-15 11:00 | 41685.4583 | -7.067 | -6.771 | -6.618 | -6.328 | -5.909 | -5.248 | -4.592 | -3.979 | -2.605 | -1.554 | -0.638
2014-02-15 12:00 | 41685.5 | -7.063 | -6.767 | -6.608 | -6.318 | -5.906 | -5.245 | -4.6 | -3.99 | -2.609 | -1.555 | -0.635
2014-02-15 13:00 | 41685.5417 | -7.044 | -6.753 | -6.604 | -6.314 | -5.905 | -5.245 | -4.601 | -3.995 | -2.62 | -1.557 | -0.641
2014-02-15 14:00 | 41685.5833 | -7.008 | -6.724 | -6.589 | -6.301 | -5.891 | -5.24 | -4.604 | -3.998 | -2.624 | -1.561 | -0.653
2014-02-15 15:00 | 41685.625 | -6.968 | -6.695 | -6.564 | -6.289 | -5.881 | -5.24 | -4.611 | -4.003 | -2.628 | -1.573 | -0.651
2014-02-15 16:00 | 41685.6667 | -6.93 | -6.668 | -6.545 | -6.271 | -5.876 | -5.237 | -4.611 | -4.003 | -2.637 | -1.571 | -0.651
2014-02-15 17:00 | 41685.7083 | -6.897 | -6.639 | -6.521 | -6.258 | -5.86 | -5.237 | -4.612 | -4.01 | -2.639 | -1.576 | -0.649
2014-02-15 18:00 | 41685.75 | -6.883 | -6.619 | -6.496 | -6.236 | -5.854 | -5.225 | -4.612 | -4.015 | -2.645 | -1.59 | -0.667
2014-02-15 19:00 | 41685.7917 | -6.875 | -6.602 | -6.479 | -6.223 | -5.836 | -5.217 | -4.612 | -4.018 | -2.649 | -1.59 | -0.671
2014-02-15 20:00 | 41685.8333 | -6.851 | -6.589 | -6.468 | -6.206 | -5.82 | -5.212 | -4.609 | -4.022 | -2.655 | -1.589 | -0.668
2014-02-15 21:00 | 41685.875 | -6.829 | -6.567 | -6.446 | -6.189 | -5.807 | -5.207 | -4.604 | -4.017 | -2.661 | -1.592 | -0.663
2014-02-15 22:00 | 41685.9167 | -6.801 | -6.545 | -6.429 | -6.176 | -5.802 | -5.196 | -4.603 | -4.018 | -2.663 | -1.602 | -0.663
2014-02-15 23:00 | 41685.9583 | -6.775 | -6.521 | -6.41 | -6.159 | -5.785 | -5.191 | -4.603 | -4.023 | -2.669 | -1.604 | -0.67
2014-02-16 | 41686 | -6.751 | -6.501 | -6.39 | -6.144 | -5.771 | -5.186 | -4.603 | -4.027 | -2.672 | -1.604 | -0.683
2014-02-16 01:00 | 41686.0417 | -6.74 | -6.491 | -6.38 | -6.135 | -5.768 | -5.184 | -4.605 | -4.031 | -2.686 | -1.619 | -0.69
2014-02-16 02:00 | 41686.0833 | -6.745 | -6.48 | -6.359 | -6.117 | -5.751 | -5.173 | -4.601 | -4.036 | -2.687 | -1.621 | -0.685
2014-02-16 03:00 | 41686.125 | -6.812 | -6.519 | -6.374 | -6.111 | -5.742 | -5.163 | -4.597 | -4.035 | -2.69 | -1.624 | -0.684
2014-02-16 04:00 | 41686.1667 | -6.9 | -6.579 | -6.405 | -6.123 | -5.74 | -5.162 | -4.59 | -4.035 | -2.696 | -1.626 | -0.692
2014-02-16 05:00 | 41686.2083 | -6.999 | -6.65 | -6.456 | -6.15 | -5.754 | -5.162 | -4.59 | -4.035 | -2.701 | -1.635 | -0.706
2014-02-16 06:00 | 41686.25 | -7.094 | -6.729 | -6.514 | -6.186 | -5.775 | -5.162 | -4.59 | -4.035 | -2.706 | -1.646 | -0.706
2014-02-16 07:00 | 41686.2917 | -7.187 | -6.802 | -6.575 | -6.229 | -5.804 | -5.169 | -4.591 | -4.035 | -2.712 | -1.646 | -0.706
2014-02-16 08:00 | 41686.3333 | -7.27 | -6.878 | -6.638 | -6.275 | -5.835 | -5.182 | -4.597 | -4.035 | -2.712 | -1.646 | -0.706
2014-02-16 09:00 | 41686.375 | -7.362 | -6.955 | -6.7 | -6.324 | -5.873 | -5.201 | -4.6 | -4.037 | -2.722 | -1.646 | -0.708
2014-02-16 10:00 | 41686.4167 | -7.455 | -7.033 | -6.765 | -6.379 | -5.912 | -5.219 | -4.607 | -4.035 | -2.722 | -1.65 | -0.714
2014-02-16 11:00 | 41686.4583 | -7.564 | -7.117 | -6.836 | -6.436 | -5.959 | -5.25 | -4.623 | -4.045 | -2.727 | -1.659 | -0.721
2014-02-16 12:00 | 41686.5 | -7.665 | -7.209 | -6.913 | -6.501 | -6.003 | -5.274 | -4.635 | -4.057 | -2.73 | -1.671 | -0.727
2014-02-16 13:00 | 41686.5417 | -7.548 | -7.207 | -6.958 | -6.558 | -6.055 | -5.306 | -4.646 | -4.061 | -2.736 | -1.67 | -0.734
2014-02-16 14:00 | 41686.5833 | -7.383 | -7.119 | -6.932 | -6.57 | -6.086 | -5.332 | -4.664 | -4.07 | -2.741 | -1.68 | -0.728
2014-02-16 15:00 | 41686.625 | -7.354 | -7.07 | -6.895 | -6.564 | -6.105 | -5.356 | -4.676 | -4.078 | -2.738 | -1.684 | -0.738
2014-02-16 16:00 | 41686.6667 | -7.389 | -7.075 | -6.888 | -6.562 | -6.107 | -5.372 | -4.694 | -4.087 | -2.745 | -1.689 | -0.743
2014-02-16 17:00 | 41686.7083 | -7.486 | -7.118 | -6.901 | -6.558 | -6.111 | -5.381 | -4.706 | -4.095 | -2.751 | -1.691 | -0.739
2014-02-16 18:00 | 41686.75 | -7.588 | -7.19 | -6.946 | -6.578 | -6.117 | -5.396 | -4.718 | -4.103 | -2.757 | -1.692 | -0.753
2014-02-16 19:00 | 41686.7917 | -7.719 | -7.286 | -7.011 | -6.618 | -6.143 | -5.412 | -4.732 | -4.122 | -2.764 | -1.694 | -0.755
2014-02-16 20:00 | 41686.8333 | -7.812 | -7.372 | -7.082 | -6.667 | -6.177 | -5.427 | -4.746 | -4.124 | -2.77 | -1.694 | -0.755
2014-02-16 21:00 | 41686.875 | -7.907 | -7.453 | -7.149 | -6.723 | -6.218 | -5.449 | -4.757 | -4.137 | -2.772 | -1.698 | -0.758
2014-02-16 22:00 | 41686.9167 | -8.06 | -7.56 | -7.23 | -6.783 | -6.26 | -5.472 | -4.772 | -4.148 | -2.776 | -1.701 | -0.761
2014-02-16 23:00 | 41686.9583 | -8.24 | -7.701 | -7.334 | -6.854 | -6.313 | -5.502 | -4.788 | -4.159 | -2.787 | -1.711 | -0.765
2014-02-17 | 41687 | -8.39 | -7.831 | -7.445 | -6.936 | -6.374 | -5.532 | -4.804 | -4.174 | -2.792 | -1.72 | -0.766
2014-02-17 01:00 | 41687.0417 | -8.59 | -7.983 | -7.562 | -7.026 | -6.442 | -5.568 | -4.823 | -4.182 | -2.796 | -1.722 | -0.771
2014-02-17 02:00 | 41687.0833 | -8.76 | -8.14 | -7.695 | -7.127 | -6.514 | -5.61 | -4.846 | -4.191 | -2.804 | -1.73 | -0.771
2014-02-17 03:00 | 41687.125 | -9 | -8.32 | -7.832 | -7.232 | -6.601 | -5.658 | -4.867 | -4.207 | -2.809 | -1.734 | -0.778
2014-02-17 04:00 | 41687.1667 | -9.22 | -8.5 | -7.988 | -7.353 | -6.69 | -5.708 | -4.896 | -4.223 | -2.82 | -1.734 | -0.789
2014-02-17 05:00 | 41687.2083 | -9.49 | -8.71 | -8.15 | -7.483 | -6.789 | -5.765 | -4.926 | -4.239 | -2.825 | -1.734 | -0.791
2014-02-17 06:00 | 41687.25 | -9.72 | -8.92 | -8.33 | -7.622 | -6.891 | -5.821 | -4.954 | -4.254 | -2.831 | -1.734 | -0.795
2014-02-17 07:00 | 41687.2917 | -9.98 | -9.13 | -8.51 | -7.767 | -7.006 | -5.887 | -4.991 | -4.274 | -2.831 | -1.747 | -0.796
2014-02-17 08:00 | 41687.3333 | -10.23 | -9.36 | -8.7 | -7.917 | -7.129 | -5.962 | -5.028 | -4.296 | -2.843 | -1.757 | -0.796
2014-02-17 09:00 | 41687.375 | -10.41 | -9.55 | -8.89 | -8.08 | -7.258 | -6.041 | -5.076 | -4.324 | -2.851 | -1.763 | -0.802
2014-02-17 10:00 | 41687.4167 | -10.55 | -9.71 | -9.05 | -8.23 | -7.387 | -6.126 | -5.121 | -4.351 | -2.865 | -1.763 | -0.804
2014-02-17 11:00 | 41687.4583 | -10.5 | -9.78 | -9.17 | -8.37 | -7.512 | -6.212 | -5.172 | -4.377 | -2.872 | -1.772 | -0.81
2014-02-17 12:00 | 41687.5 | -10.26 | -9.7 | -9.21 | -8.46 | -7.622 | -6.301 | -5.229 | -4.415 | -2.881 | -1.778 | -0.818
2014-02-17 13:00 | 41687.5417 | -10.02 | -9.56 | -9.15 | -8.49 | -7.688 | -6.38 | -5.283 | -4.44 | -2.896 | -1.784 | -0.822
2014-02-17 14:00 | 41687.5833 | -9.8 | -9.41 | -9.07 | -8.47 | -7.725 | -6.449 | -5.334 | -4.478 | -2.906 | -1.791 | -0.831
2014-02-17 15:00 | 41687.625 | -9.54 | -9.22 | -8.95 | -8.43 | -7.726 | -6.502 | -5.384 | -4.509 | -2.916 | -1.789 | -0.827
2014-02-17 16:00 | 41687.6667 | -9.39 | -9.06 | -8.82 | -8.35 | -7.708 | -6.534 | -5.43 | -4.551 | -2.929 | -1.794 | -0.83
2014-02-17 17:00 | 41687.7083 | -9.41 | -9 | -8.74 | -8.28 | -7.666 | -6.554 | -5.467 | -4.582 | -2.94 | -1.798 | -0.833
2014-02-17 18:00 | 41687.75 | -9.61 | -9.08 | -8.74 | -8.24 | -7.636 | -6.564 | -5.5 | -4.61 | -2.957 | -1.805 | -0.837
2014-02-17 19:00 | 41687.7917 | -9.86 | -9.23 | -8.81 | -8.27 | -7.634 | -6.567 | -5.524 | -4.638 | -2.964 | -1.809 | -0.842
2014-02-17 20:00 | 41687.8333 | -10.12 | -9.42 | -8.94 | -8.33 | -7.667 | -6.578 | -5.547 | -4.664 | -2.98 | -1.822 | -0.844
2014-02-17 21:00 | 41687.875 | -10.3 | -9.59 | -9.07 | -8.42 | -7.718 | -6.601 | -5.569 | -4.691 | -2.993 | -1.826 | -0.844
2014-02-17 22:00 | 41687.9167 | -10.41 | -9.71 | -9.19 | -8.51 | -7.784 | -6.631 | -5.593 | -4.713 | -3.01 | -1.833 | -0.844
2014-02-17 23:00 | 41687.9583 | -10.44 | -9.77 | -9.27 | -8.6 | -7.857 | -6.671 | -5.616 | -4.738 | -3.021 | -1.848 | -0.854
2014-02-18 | 41688 | -10.39 | -9.8 | -9.33 | -8.67 | -7.918 | -6.716 | -5.648 | -4.762 | -3.043 | -1.854 | -0.863
2014-02-18 01:00 | 41688.0417 | -10.21 | -9.73 | -9.33 | -8.71 | -7.972 | -6.763 | -5.682 | -4.787 | -3.055 | -1.864 | -0.873
2014-02-18 02:00 | 41688.0833 | -10.09 | -9.64 | -9.28 | -8.71 | -8 | -6.805 | -5.714 | -4.811 | -3.071 | -1.874 | -0.871
2014-02-18 03:00 | 41688.125 | -10.07 | -9.59 | -9.24 | -8.7 | -8.01 | -6.837 | -5.743 | -4.839 | -3.079 | -1.877 | -0.874
2014-02-18 04:00 | 41688.1667 | -10.21 | -9.66 | -9.26 | -8.69 | -8.01 | -6.863 | -5.77 | -4.857 | -3.094 | -1.883 | -0.88
2014-02-18 05:00 | 41688.2083 | -10.45 | -9.79 | -9.32 | -8.72 | -8.03 | -6.878 | -5.797 | -4.882 | -3.105 | -1.886 | -0.884
2014-02-18 06:00 | 41688.25 | -10.68 | -9.97 | -9.45 | -8.79 | -8.08 | -6.908 | -5.823 | -4.908 | -3.126 | -1.895 | -0.891
2014-02-18 07:00 | 41688.2917 | -10.87 | -10.12 | -9.57 | -8.88 | -8.14 | -6.939 | -5.852 | -4.934 | -3.138 | -1.911 | -0.89
2014-02-18 08:00 | 41688.3333 | -11.08 | -10.29 | -9.71 | -8.98 | -8.21 | -6.976 | -5.873 | -4.955 | -3.153 | -1.915 | -0.891
2014-02-18 09:00 | 41688.375 | -11.23 | -10.44 | -9.85 | -9.09 | -8.29 | -7.024 | -5.905 | -4.981 | -3.17 | -1.931 | -0.904
2014-02-18 10:00 | 41688.4167 | -11.25 | -10.52 | -9.95 | -9.19 | -8.37 | -7.078 | -5.936 | -5.005 | -3.184 | -1.936 | -0.912
2014-02-18 11:00 | 41688.4583 | -11.04 | -10.47 | -9.98 | -9.27 | -8.45 | -7.131 | -5.971 | -5.027 | -3.2 | -1.945 | -0.912
2014-02-18 12:00 | 41688.5 | -10.63 | -10.25 | -9.9 | -9.28 | -8.51 | -7.188 | -6.012 | -5.061 | -3.221 | -1.956 | -0.92
2014-02-18 13:00 | 41688.5417 | -10.33 | -10.01 | -9.75 | -9.22 | -8.51 | -7.229 | -6.05 | -5.083 | -3.233 | -1.963 | -0.922
2014-02-18 14:00 | 41688.5833 | -10 | -9.79 | -9.59 | -9.13 | -8.47 | -7.257 | -6.088 | -5.111 | -3.243 | -1.97 | -0.929
2014-02-18 15:00 | 41688.625 | -9.85 | -9.61 | -9.43 | -9.02 | -8.41 | -7.267 | -6.112 | -5.137 | -3.26 | -1.977 | -0.934
2014-02-18 16:00 | 41688.6667 | -9.88 | -9.56 | -9.34 | -8.93 | -8.35 | -7.264 | -6.133 | -5.166 | -3.281 | -1.99 | -0.944
2014-02-18 17:00 | 41688.7083 | -9.98 | -9.57 | -9.31 | -8.87 | -8.3 | -7.245 | -6.152 | -5.185 | -3.293 | -2.006 | -0.945
2014-02-18 18:00 | 41688.75 | -10.15 | -9.65 | -9.33 | -8.85 | -8.26 | -7.231 | -6.163 | -5.208 | -3.308 | -2.012 | -0.945
2014-02-18 19:00 | 41688.7917 | -10.32 | -9.76 | -9.38 | -8.86 | -8.25 | -7.215 | -6.171 | -5.227 | -3.325 | -2.015 | -0.95
2014-02-18 20:00 | 41688.8333 | -10.39 | -9.84 | -9.44 | -8.9 | -8.27 | -7.209 | -6.176 | -5.239 | -3.338 | -2.029 | -0.958
2014-02-18 21:00 | 41688.875 | -10.44 | -9.89 | -9.5 | -8.94 | -8.3 | -7.217 | -6.178 | -5.258 | -3.355 | -2.038 | -0.97
2014-02-18 22:00 | 41688.9167 | -10.46 | -9.93 | -9.54 | -8.97 | -8.32 | -7.231 | -6.187 | -5.269 | -3.372 | -2.052 | -0.97
2014-02-18 23:00 | 41688.9583 | -10.37 | -9.9 | -9.55 | -9 | -8.35 | -7.247 | -6.203 | -5.286 | -3.39 | -2.059 | -0.981
2014-02-19 | 41689 | -10.33 | -9.88 | -9.54 | -9.01 | -8.36 | -7.266 | -6.215 | -5.298 | -3.404 | -2.069 | -0.985
2014-02-19 01:00 | 41689.0417 | -10.19 | -9.8 | -9.51 | -9 | -8.37 | -7.277 | -6.231 | -5.309 | -3.412 | -2.079 | -0.992
2014-02-19 02:00 | 41689.0833 | -10.09 | -9.72 | -9.45 | -8.98 | -8.37 | -7.291 | -6.242 | -5.324 | -3.433 | -2.089 | -0.992
2014-02-19 03:00 | 41689.125 | -10.06 | -9.68 | -9.4 | -8.95 | -8.35 | -7.296 | -6.253 | -5.34 | -3.443 | -2.1 | -0.998
2014-02-19 04:00 | 41689.1667 | -10.08 | -9.67 | -9.38 | -8.92 | -8.33 | -7.297 | -6.266 | -5.349 | -3.455 | -2.105 | -1.007
2014-02-19 05:00 | 41689.2083 | -10.24 | -9.74 | -9.4 | -8.92 | -8.32 | -7.298 | -6.277 | -5.367 | -3.469 | -2.121 | -1.009
2014-02-19 06:00 | 41689.25 | -10.44 | -9.87 | -9.47 | -8.94 | -8.33 | -7.303 | -6.292 | -5.382 | -3.489 | -2.136 | -1.024
2014-02-19 07:00 | 41689.2917 | -10.61 | -10 | -9.57 | -9 | -8.36 | -7.307 | -6.297 | -5.394 | -3.496 | -2.136 | -1.026
2014-02-19 08:00 | 41689.3333 | -10.73 | -10.11 | -9.67 | -9.07 | -8.41 | -7.323 | -6.304 | -5.404 | -3.509 | -2.154 | -1.028
2014-02-19 09:00 | 41689.375 | -10.85 | -10.22 | -9.76 | -9.14 | -8.46 | -7.347 | -6.32 | -5.417 | -3.523 | -2.159 | -1.041
2014-02-19 10:00 | 41689.4167 | -10.88 | -10.29 | -9.84 | -9.21 | -8.51 | -7.376 | -6.332 | -5.429 | -3.539 | -2.17 | -1.05
2014-02-19 11:00 | 41689.4583 | -10.66 | -10.23 | -9.85 | -9.26 | -8.56 | -7.404 | -6.35 | -5.442 | -3.551 | -2.18 | -1.051
2014-02-19 12:00 | 41689.5 | -10.3 | -10.02 | -9.77 | -9.26 | -8.59 | -7.445 | -6.371 | -5.459 | -3.567 | -2.194 | -1.06
2014-02-19 13:00 | 41689.5417 | -9.96 | -9.77 | -9.61 | -9.19 | -8.57 | -7.463 | -6.385 | -5.474 | -3.577 | -2.2 | -1.068
2014-02-19 14:00 | 41689.5833 | -9.66 | -9.53 | -9.43 | -9.07 | -8.52 | -7.475 | -6.408 | -5.489 | -3.585 | -2.207 | -1.07
2014-02-19 15:00 | 41689.625 | -9.39 | -9.3 | -9.24 | -8.95 | -8.45 | -7.464 | -6.425 | -5.505 | -3.601 | -2.218 | -1.072
2014-02-19 16:00 | 41689.6667 | -9.19 | -9.1 | -9.06 | -8.81 | -8.35 | -7.44 | -6.429 | -5.521 | -3.608 | -2.229 | -1.085
2014-02-19 17:00 | 41689.7083 | -9.26 | -9.03 | -8.93 | -8.67 | -8.25 | -7.401 | -6.433 | -5.524 | -3.621 | -2.236 | -1.088
2014-02-19 18:00 | 41689.75 | -9.59 | -9.16 | -8.93 | -8.61 | -8.17 | -7.354 | -6.423 | -5.533 | -3.635 | -2.244 | -1.098
2014-02-19 19:00 | 41689.7917 | -10.04 | -9.43 | -9.06 | -8.62 | -8.14 | -7.311 | -6.412 | -5.539 | -3.647 | -2.251 | -1.094
2014-02-19 20:00 | 41689.8333 | -10.45 | -9.73 | -9.25 | -8.71 | -8.16 | -7.282 | -6.396 | -5.542 | -3.661 | -2.263 | -1.103
2014-02-19 21:00 | 41689.875 | -10.8 | -10.02 | -9.48 | -8.85 | -8.22 | -7.278 | -6.384 | -5.547 | -3.668 | -2.271 | -1.108
2014-02-19 22:00 | 41689.9167 | -11 | -10.24 | -9.68 | -9 | -8.32 | -7.299 | -6.381 | -5.546 | -3.68 | -2.284 | -1.124
2014-02-19 23:00 | 41689.9583 | -11.15 | -10.4 | -9.84 | -9.15 | -8.42 | -7.335 | -6.385 | -5.545 | -3.693 | -2.299 | -1.128
2014-02-20 | 41690 | -11.33 | -10.56 | -9.98 | -9.27 | -8.53 | -7.383 | -6.402 | -5.551 | -3.699 | -2.301 | -1.129
2014-02-20 01:00 | 41690.0417 | -11.49 | -10.71 | -10.13 | -9.4 | -8.63 | -7.439 | -6.423 | -5.56 | -3.712 | -2.309 | -1.134
2014-02-20 02:00 | 41690.0833 | -11.59 | -10.83 | -10.25 | -9.51 | -8.73 | -7.499 | -6.454 | -5.575 | -3.722 | -2.322 | -1.148
2014-02-20 03:00 | 41690.125 | -11.71 | -10.94 | -10.36 | -9.62 | -8.82 | -7.556 | -6.481 | -5.591 | -3.73 | -2.328 | -1.156
2014-02-20 04:00 | 41690.1667 | -11.88 | -11.09 | -10.49 | -9.72 | -8.91 | -7.622 | -6.515 | -5.608 | -3.743 | -2.344 | -1.157
2014-02-20 05:00 | 41690.2083 | -12.01 | -11.21 | -10.61 | -9.83 | -9 | -7.682 | -6.554 | -5.631 | -3.755 | -2.354 | -1.17
2014-02-20 06:00 | 41690.25 | -12.12 | -11.33 | -10.73 | -9.93 | -9.09 | -7.747 | -6.592 | -5.652 | -3.763 | -2.357 | -1.182
2014-02-20 07:00 | 41690.2917 | -12.06 | -11.37 | -10.8 | -10.02 | -9.18 | -7.81 | -6.63 | -5.673 | -3.773 | -2.365 | -1.184
2014-02-20 08:00 | 41690.3333 | -11.96 | -11.33 | -10.82 | -10.09 | -9.25 | -7.871 | -6.671 | -5.7 | -3.784 | -2.38 | -1.191
2014-02-20 09:00 | 41690.375 | -11.9 | -11.3 | -10.82 | -10.12 | -9.31 | -7.934 | -6.715 | -5.728 | -3.796 | -2.386 | -1.195
2014-02-20 10:00 | 41690.4167 | -11.78 | -11.24 | -10.8 | -10.14 | -9.34 | -7.986 | -6.755 | -5.757 | -3.811 | -2.394 | -1.206
2014-02-20 11:00 | 41690.4583 | -11.53 | -11.1 | -10.74 | -10.13 | -9.36 | -8.03 | -6.796 | -5.789 | -3.823 | -2.408 | -1.209
2014-02-20 12:00 | 41690.5 | -11.18 | -10.87 | -10.61 | -10.07 | -9.36 | -8.06 | -6.832 | -5.814 | -3.837 | -2.411 | -1.219
2014-02-20 13:00 | 41690.5417 | -10.92 | -10.66 | -10.45 | -9.99 | -9.32 | -8.08 | -6.862 | -5.842 | -3.851 | -2.422 | -1.223
2014-02-20 14:00 | 41690.5833 | -10.71 | -10.5 | -10.3 | -9.87 | -9.26 | -8.09 | -6.887 | -5.87 | -3.863 | -2.427 | -1.236
2014-02-20 15:00 | 41690.625 | -10.59 | -10.36 | -10.18 | -9.78 | -9.2 | -8.08 | -6.913 | -5.893 | -3.881 | -2.447 | -1.233
2014-02-20 16:00 | 41690.6667 | -10.69 | -10.35 | -10.11 | -9.7 | -9.13 | -8.05 | -6.921 | -5.918 | -3.894 | -2.446 | -1.236
2014-02-20 17:00 | 41690.7083 | -10.76 | -10.38 | -10.11 | -9.65 | -9.09 | -8.03 | -6.93 | -5.935 | -3.909 | -2.459 | -1.253
2014-02-20 18:00 | 41690.75 | -10.78 | -10.36 | -10.08 | -9.63 | -9.05 | -8.01 | -6.926 | -5.947 | -3.924 | -2.469 | -1.257
2014-02-20 19:00 | 41690.7917 | -11.1 | -10.5 | -10.12 | -9.62 | -9.04 | -7.993 | -6.932 | -5.964 | -3.946 | -2.48 | -1.268
2014-02-20 20:00 | 41690.8333 | -11.48 | -10.75 | -10.26 | -9.67 | -9.04 | -7.984 | -6.933 | -5.972 | -3.955 | -2.487 | -1.273
2014-02-20 21:00 | 41690.875 | -11.78 | -11 | -10.44 | -9.78 | -9.09 | -7.986 | -6.936 | -5.987 | -3.969 | -2.509 | -1.277
2014-02-20 22:00 | 41690.9167 | -12.01 | -11.21 | -10.63 | -9.91 | -9.17 | -8 | -6.938 | -5.995 | -3.984 | -2.511 | -1.286
2014-02-20 23:00 | 41690.9583 | -12.2 | -11.4 | -10.79 | -10.04 | -9.27 | -8.04 | -6.948 | -6.003 | -4.001 | -2.523 | -1.297
2014-02-21 | 41691 | -12.26 | -11.52 | -10.93 | -10.17 | -9.36 | -8.09 | -6.968 | -6.015 | -4.008 | -2.533 | -1.296
2014-02-21 01:00 | 41691.0417 | -12.23 | -11.54 | -11 | -10.26 | -9.46 | -8.14 | -6.995 | -6.033 | -4.025 | -2.548 | -1.314
2014-02-21 02:00 | 41691.0833 | -12.3 | -11.6 | -11.06 | -10.33 | -9.53 | -8.2 | -7.023 | -6.045 | -4.037 | -2.554 | -1.315
2014-02-21 03:00 | 41691.125 | -12.49 | -11.72 | -11.15 | -10.4 | -9.59 | -8.25 | -7.052 | -6.068 | -4.046 | -2.566 | -1.317
2014-02-21 04:00 | 41691.1667 | -12.67 | -11.88 | -11.27 | -10.49 | -9.66 | -8.3 | -7.09 | -6.086 | -4.062 | -2.575 | -1.337
2014-02-21 05:00 | 41691.2083 | -12.82 | -12.02 | -11.39 | -10.59 | -9.74 | -8.35 | -7.122 | -6.112 | -4.074 | -2.589 | -1.337
2014-02-21 06:00 | 41691.25 | -12.94 | -12.14 | -11.51 | -10.7 | -9.83 | -8.41 | -7.16 | -6.139 | -4.091 | -2.596 | -1.349
2014-02-21 07:00 | 41691.2917 | -13.04 | -12.25 | -11.62 | -10.8 | -9.92 | -8.47 | -7.195 | -6.16 | -4.106 | -2.606 | -1.355
2014-02-21 08:00 | 41691.3333 | -13.18 | -12.36 | -11.72 | -10.89 | -10 | -8.53 | -7.239 | -6.191 | -4.12 | -2.62 | -1.361
2014-02-21 09:00 | 41691.375 | -13.3 | -12.48 | -11.83 | -10.99 | -10.09 | -8.6 | -7.279 | -6.22 | -4.133 | -2.634 | -1.377
2014-02-21 10:00 | 41691.4167 | -13.35 | -12.57 | -11.93 | -11.09 | -10.17 | -8.66 | -7.32 | -6.249 | -4.153 | -2.64 | -1.38
2014-02-21 11:00 | 41691.4583 | -13.07 | -12.52 | -11.98 | -11.16 | -10.25 | -8.73 | -7.373 | -6.28 | -4.165 | -2.649 | -1.384
2014-02-21 12:00 | 41691.5 | -12.51 | -12.23 | -11.87 | -11.17 | -10.31 | -8.79 | -7.417 | -6.312 | -4.182 | -2.663 | -1.397
2014-02-21 13:00 | 41691.5417 | -12 | -11.87 | -11.66 | -11.09 | -10.3 | -8.84 | -7.456 | -6.344 | -4.196 | -2.672 | -1.401
2014-02-21 14:00 | 41691.5833 | -11.61 | -11.55 | -11.41 | -10.95 | -10.25 | -8.86 | -7.496 | -6.373 | -4.212 | -2.682 | -1.409
2014-02-21 15:00 | 41691.625 | -11.34 | -11.29 | -11.18 | -10.79 | -10.15 | -8.87 | -7.533 | -6.407 | -4.233 | -2.694 | -1.413
2014-02-21 16:00 | 41691.6667 | -11.28 | -11.14 | -11.01 | -10.63 | -10.05 | -8.85 | -7.559 | -6.438 | -4.249 | -2.702 | -1.43
2014-02-21 17:00 | 41691.7083 | -11.47 | -11.15 | -10.93 | -10.52 | -9.95 | -8.82 | -7.574 | -6.463 | -4.266 | -2.714 | -1.431
2014-02-21 18:00 | 41691.75 | -11.85 | -11.31 | -10.96 | -10.47 | -9.89 | -8.78 | -7.58 | -6.488 | -4.284 | -2.73 | -1.437
2014-02-21 19:00 | 41691.7917 | -12.25 | -11.56 | -11.09 | -10.5 | -9.87 | -8.75 | -7.573 | -6.502 | -4.305 | -2.743 | -1.45
2014-02-21 20:00 | 41691.8333 | -12.54 | -11.79 | -11.25 | -10.58 | -9.9 | -8.73 | -7.567 | -6.513 | -4.318 | -2.747 | -1.453
2014-02-21 21:00 | 41691.875 | -12.8 | -12 | -11.42 | -10.7 | -9.96 | -8.73 | -7.573 | -6.528 | -4.337 | -2.764 | -1.459
2014-02-21 22:00 | 41691.9167 | -13.02 | -12.2 | -11.59 | -10.82 | -10.04 | -8.76 | -7.578 | -6.54 | -4.358 | -2.776 | -1.47
2014-02-21 23:00 | 41691.9583 | -13.16 | -12.36 | -11.74 | -10.95 | -10.13 | -8.8 | -7.592 | -6.554 | -4.371 | -2.79 | -1.484
2014-02-22 | 41692 | -13.33 | -12.51 | -11.87 | -11.07 | -10.23 | -8.85 | -7.614 | -6.565 | -4.389 | -2.802 | -1.486
2014-02-22 01:00 | 41692.0417 | -13.49 | -12.66 | -12.01 | -11.19 | -10.32 | -8.9 | -7.641 | -6.585 | -4.405 | -2.819 | -1.506
2014-02-22 02:00 | 41692.0833 | -13.63 | -12.79 | -12.14 | -11.3 | -10.42 | -8.96 | -7.668 | -6.602 | -4.421 | -2.83 | -1.506
2014-02-22 03:00 | 41692.125 | -13.76 | -12.92 | -12.26 | -11.4 | -10.51 | -9.02 | -7.705 | -6.624 | -4.438 | -2.842 | -1.513
2014-02-22 04:00 | 41692.1667 | -13.89 | -13.04 | -12.37 | -11.51 | -10.6 | -9.08 | -7.74 | -6.645 | -4.447 | -2.853 | -1.522
2014-02-22 05:00 | 41692.2083 | -13.99 | -13.15 | -12.48 | -11.61 | -10.69 | -9.14 | -7.78 | -6.671 | -4.464 | -2.859 | -1.533
2014-02-22 06:00 | 41692.25 | -14.09 | -13.24 | -12.58 | -11.71 | -10.78 | -9.21 | -7.824 | -6.701 | -4.48 | -2.875 | -1.54
2014-02-22 07:00 | 41692.2917 | -14.19 | -13.35 | -12.67 | -11.8 | -10.86 | -9.27 | -7.868 | -6.732 | -4.496 | -2.886 | -1.546
2014-02-22 08:00 | 41692.3333 | -14.2 | -13.4 | -12.76 | -11.89 | -10.95 | -9.34 | -7.919 | -6.765 | -4.521 | -2.903 | -1.56
2014-02-22 09:00 | 41692.375 | -14.21 | -13.43 | -12.81 | -11.96 | -11.02 | -9.41 | -7.967 | -6.8 | -4.536 | -2.917 | -1.572
2014-02-22 10:00 | 41692.4167 | -14.1 | -13.42 | -12.84 | -12.01 | -11.08 | -9.47 | -8.01 | -6.833 | -4.556 | -2.929 | -1.579
2014-02-22 11:00 | 41692.4583 | -13.63 | -13.21 | -12.78 | -12.03 | -11.13 | -9.53 | -8.06 | -6.869 | -4.577 | -2.942 | -1.587
2014-02-22 12:00 | 41692.5 | -12.95 | -12.8 | -12.56 | -11.96 | -11.13 | -9.58 | -8.1 | -6.906 | -4.592 | -2.952 | -1.6
2014-02-22 13:00 | 41692.5417 | -12.31 | -12.33 | -12.25 | -11.79 | -11.07 | -9.6 | -8.14 | -6.938 | -4.612 | -2.968 | -1.605
2014-02-22 14:00 | 41692.5833 | -11.78 | -11.89 | -11.91 | -11.57 | -10.95 | -9.6 | -8.18 | -6.968 | -4.632 | -2.977 | -1.617
2014-02-22 15:00 | 41692.625 | -11.39 | -11.52 | -11.58 | -11.32 | -10.79 | -9.57 | -8.2 | -6.998 | -4.651 | -2.992 | -1.626
2014-02-22 16:00 | 41692.6667 | -11.22 | -11.28 | -11.31 | -11.08 | -10.62 | -9.51 | -8.2 | -7.029 | -4.667 | -3.003 | -1.626
2014-02-22 17:00 | 41692.7083 | -11.29 | -11.18 | -11.15 | -10.9 | -10.46 | -9.44 | -8.2 | -7.047 | -4.692 | -3.023 | -1.638
2014-02-22 18:00 | 41692.75 | -11.49 | -11.21 | -11.07 | -10.77 | -10.33 | -9.36 | -8.18 | -7.062 | -4.71 | -3.031 | -1.658
2014-02-22 19:00 | 41692.7917 | -11.7 | -11.3 | -11.07 | -10.7 | -10.24 | -9.28 | -8.16 | -7.065 | -4.729 | -3.045 | -1.666
2014-02-22 20:00 | 41692.8333 | -11.93 | -11.43 | -11.12 | -10.68 | -10.18 | -9.21 | -8.13 | -7.064 | -4.748 | -3.061 | -1.669
2014-02-22 21:00 | 41692.875 | -12.11 | -11.56 | -11.21 | -10.71 | -10.17 | -9.17 | -8.11 | -7.069 | -4.763 | -3.07 | -1.676
2014-02-22 22:00 | 41692.9167 | -12.24 | -11.67 | -11.29 | -10.76 | -10.17 | -9.14 | -8.08 | -7.066 | -4.784 | -3.089 | -1.694
2014-02-22 23:00 | 41692.9583 | -12.31 | -11.75 | -11.36 | -10.8 | -10.19 | -9.12 | -8.06 | -7.059 | -4.795 | -3.104 | -1.697
2014-02-23 | 41693 | -12.41 | -11.82 | -11.42 | -10.85 | -10.22 | -9.13 | -8.05 | -7.062 | -4.812 | -3.116 | -1.703
2014-02-23 01:00 | 41693.0417 | -12.51 | -11.91 | -11.49 | -10.9 | -10.25 | -9.13 | -8.04 | -7.054 | -4.826 | -3.133 | -1.722
2014-02-23 02:00 | 41693.0833 | -12.63 | -12.01 | -11.56 | -10.95 | -10.29 | -9.14 | -8.04 | -7.053 | -4.841 | -3.142 | -1.728
2014-02-23 03:00 | 41693.125 | -12.73 | -12.1 | -11.64 | -11.01 | -10.33 | -9.15 | -8.05 | -7.057 | -4.85 | -3.158 | -1.743
2014-02-23 04:00 | 41693.1667 | -12.85 | -12.19 | -11.72 | -11.08 | -10.38 | -9.17 | -8.06 | -7.062 | -4.86 | -3.165 | -1.744
2014-02-23 05:00 | 41693.2083 | -12.88 | -12.26 | -11.79 | -11.14 | -10.43 | -9.2 | -8.06 | -7.065 | -4.877 | -3.181 | -1.758
2014-02-23 06:00 | 41693.25 | -12.81 | -12.26 | -11.82 | -11.19 | -10.47 | -9.23 | -8.07 | -7.069 | -4.881 | -3.194 | -1.766
2014-02-23 07:00 | 41693.2917 | -12.72 | -12.21 | -11.82 | -11.21 | -10.51 | -9.26 | -8.09 | -7.077 | -4.89 | -3.205 | -1.776
2014-02-23 08:00 | 41693.3333 | -12.67 | -12.17 | -11.8 | -11.22 | -10.52 | -9.28 | -8.11 | -7.092 | -4.9 | -3.212 | -1.776
2014-02-23 09:00 | 41693.375 | -12.67 | -12.16 | -11.79 | -11.22 | -10.53 | -9.3 | -8.13 | -7.099 | -4.916 | -3.231 | -1.795
2014-02-23 10:00 | 41693.4167 | -12.53 | -12.12 | -11.77 | -11.21 | -10.54 | -9.32 | -8.15 | -7.119 | -4.926 | -3.242 | -1.81
2014-02-23 11:00 | 41693.4583 | -12.09 | -11.88 | -11.68 | -11.18 | -10.55 | -9.34 | -8.16 | -7.136 | -4.942 | -3.254 | -1.819
2014-02-23 12:00 | 41693.5 | -11.52 | -11.52 | -11.45 | -11.08 | -10.5 | -9.34 | -8.17 | -7.146 | -4.948 | -3.26 | -1.823
2014-02-23 13:00 | 41693.5417 | -11 | -11.12 | -11.17 | -10.91 | -10.42 | -9.33 | -8.18 | -7.152 | -4.963 | -3.272 | -1.837
2014-02-23 14:00 | 41693.5833 | -10.55 | -10.74 | -10.87 | -10.71 | -10.28 | -9.3 | -8.19 | -7.168 | -4.975 | -3.284 | -1.84
2014-02-23 15:00 | 41693.625 | -10.26 | -10.44 | -10.59 | -10.48 | -10.13 | -9.24 | -8.18 | -7.178 | -4.98 | -3.295 | -1.853
2014-02-23 16:00 | 41693.6667 | -10.19 | -10.27 | -10.38 | -10.27 | -9.97 | -9.17 | -8.17 | -7.178 | -4.999 | -3.303 | -1.868
2014-02-23 17:00 | 41693.7083 | -10.33 | -10.25 | -10.27 | -10.12 | -9.82 | -9.09 | -8.14 | -7.178 | -5.011 | -3.317 | -1.871
2014-02-23 18:00 | 41693.75 | -10.64 | -10.37 | -10.25 | -10.03 | -9.71 | -9.01 | -8.11 | -7.174 | -5.025 | -3.329 | -1.883
2014-02-23 19:00 | 41693.7917 | -11.06 | -10.59 | -10.34 | -10.02 | -9.65 | -8.93 | -8.07 | -7.168 | -5.035 | -3.337 | -1.899
2014-02-23 20:00 | 41693.8333 | -11.32 | -10.81 | -10.49 | -10.07 | -9.64 | -8.87 | -8.03 | -7.15 | -5.039 | -3.357 | -1.906
2014-02-23 21:00 | 41693.875 | -11.54 | -10.98 | -10.61 | -10.14 | -9.66 | -8.84 | -7.993 | -7.134 | -5.048 | -3.361 | -1.907
2014-02-23 22:00 | 41693.9167 | -11.82 | -11.19 | -10.76 | -10.24 | -9.7 | -8.82 | -7.969 | -7.118 | -5.056 | -3.37 | -1.916
2014-02-23 23:00 | 41693.9583 | -12.06 | -11.39 | -10.93 | -10.35 | -9.77 | -8.83 | -7.954 | -7.108 | -5.063 | -3.386 | -1.937
2014-02-24 | 41694 | -12.25 | -11.57 | -11.08 | -10.47 | -9.85 | -8.84 | -7.943 | -7.099 | -5.071 | -3.393 | -1.939
2014-02-24 01:00 | 41694.0417 | -12.4 | -11.72 | -11.22 | -10.58 | -9.93 | -8.87 | -7.938 | -7.085 | -5.076 | -3.41 | -1.957
2014-02-24 02:00 | 41694.0833 | -12.5 | -11.84 | -11.35 | -10.69 | -10.01 | -8.91 | -7.946 | -7.076 | -5.08 | -3.41 | -1.953
2014-02-24 03:00 | 41694.125 | -12.57 | -11.93 | -11.44 | -10.79 | -10.09 | -8.95 | -7.952 | -7.081 | -5.079 | -3.421 | -1.966
2014-02-24 04:00 | 41694.1667 | -12.65 | -12.01 | -11.53 | -10.87 | -10.17 | -9 | -7.973 | -7.089 | -5.087 | -3.429 | -1.972
2014-02-24 05:00 | 41694.2083 | -12.72 | -12.08 | -11.6 | -10.95 | -10.24 | -9.05 | -7.997 | -7.092 | -5.091 | -3.443 | -1.992
2014-02-24 06:00 | 41694.25 | -12.77 | -12.15 | -11.68 | -11.02 | -10.31 | -9.1 | -8.02 | -7.106 | -5.098 | -3.445 | -1.992
2014-02-24 07:00 | 41694.2917 | -12.8 | -12.2 | -11.74 | -11.08 | -10.37 | -9.14 | -8.05 | -7.116 | -5.105 | -3.455 | -2.007
2014-02-24 08:00 | 41694.3333 | -12.84 | -12.23 | -11.78 | -11.13 | -10.42 | -9.18 | -8.07 | -7.133 | -5.11 | -3.466 | -2.014
2014-02-24 09:00 | 41694.375 | -12.85 | -12.27 | -11.82 | -11.18 | -10.47 | -9.22 | -8.1 | -7.145 | -5.12 | -3.47 | -2.021
2014-02-24 10:00 | 41694.4167 | -12.73 | -12.25 | -11.85 | -11.22 | -10.51 | -9.27 | -8.13 | -7.17 | -5.13 | -3.487 | -2.035
2014-02-24 11:00 | 41694.4583 | -12.2 | -12.02 | -11.77 | -11.22 | -10.54 | -9.3 | -8.16 | -7.189 | -5.135 | -3.493 | -2.042
2014-02-24 12:00 | 41694.5 | -11.48 | -11.56 | -11.53 | -11.13 | -10.52 | -9.33 | -8.19 | -7.205 | -5.148 | -3.501 | -2.051
2014-02-24 13:00 | 41694.5417 | -10.81 | -11.06 | -11.18 | -10.94 | -10.43 | -9.34 | -8.21 | -7.225 | -5.155 | -3.512 | -2.061
2014-02-24 14:00 | 41694.5833 | -10.27 | -10.59 | -10.81 | -10.69 | -10.29 | -9.32 | -8.22 | -7.242 | -5.169 | -3.52 | -2.07
2014-02-24 15:00 | 41694.625 | -9.85 | -10.2 | -10.46 | -10.42 | -10.11 | -9.27 | -8.23 | -7.256 | -5.175 | -3.529 | -2.081
2014-02-24 16:00 | 41694.6667 | -9.63 | -9.93 | -10.17 | -10.16 | -9.92 | -9.19 | -8.22 | -7.269 | -5.186 | -3.54 | -2.088
2014-02-24 17:00 | 41694.7083 | -9.71 | -9.82 | -9.98 | -9.94 | -9.73 | -9.09 | -8.19 | -7.265 | -5.193 | -3.543 | -2.092
2014-02-24 18:00 | 41694.75 | -10.01 | -9.89 | -9.91 | -9.8 | -9.58 | -8.99 | -8.15 | -7.263 | -5.202 | -3.549 | -2.099
2014-02-24 19:00 | 41694.7917 | -10.33 | -10.05 | -9.94 | -9.75 | -9.48 | -8.9 | -8.11 | -7.253 | -5.213 | -3.559 | -2.109
2014-02-24 20:00 | 41694.8333 | -10.55 | -10.21 | -10.03 | -9.75 | -9.43 | -8.82 | -8.06 | -7.239 | -5.227 | -3.569 | -2.116
2014-02-24 21:00 | 41694.875 | -10.67 | -10.31 | -10.1 | -9.78 | -9.41 | -8.76 | -8.02 | -7.219 | -5.233 | -3.579 | -2.132
2014-02-24 22:00 | 41694.9167 | -10.44 | -10.27 | -10.13 | -9.81 | -9.42 | -8.73 | -7.986 | -7.2 | -5.24 | -3.591 | -2.141
2014-02-24 23:00 | 41694.9583 | -10 | -10 | -10 | -9.77 | -9.4 | -8.69 | -7.952 | -7.181 | -5.249 | -3.601 | -2.153
2014-02-25 | 41695 | -9.61 | -9.71 | -9.8 | -9.66 | -9.34 | -8.67 | -7.93 | -7.17 | -5.25 | -3.607 | -2.161
2014-02-25 01:00 | 41695.0417 | -9.33 | -9.46 | -9.59 | -9.51 | -9.24 | -8.63 | -7.901 | -7.149 | -5.252 | -3.62 | -2.173
2014-02-25 02:00 | 41695.0833 | -9.14 | -9.24 | -9.39 | -9.34 | -9.13 | -8.57 | -7.875 | -7.133 | -5.25 | -3.623 | -2.174
2014-02-25 03:00 | 41695.125 | -9.01 | -9.09 | -9.22 | -9.19 | -9.01 | -8.5 | -7.841 | -7.113 | -5.255 | -3.632 | -2.183
2014-02-25 04:00 | 41695.1667 | -8.92 | -8.97 | -9.09 | -9.06 | -8.89 | -8.43 | -7.801 | -7.092 | -5.255 | -3.64 | -2.189
2014-02-25 05:00 | 41695.2083 | -9.09 | -8.99 | -9.02 | -8.95 | -8.78 | -8.35 | -7.756 | -7.067 | -5.258 | -3.643 | -2.19
2014-02-25 06:00 | 41695.25 | -9.48 | -9.18 | -9.08 | -8.91 | -8.71 | -8.28 | -7.714 | -7.047 | -5.256 | -3.645 | -2.201
2014-02-25 07:00 | 41695.2917 | -9.82 | -9.42 | -9.21 | -8.95 | -8.69 | -8.22 | -7.668 | -7.021 | -5.254 | -3.654 | -2.214
2014-02-25 08:00 | 41695.3333 | -9.91 | -9.57 | -9.35 | -9.03 | -8.7 | -8.18 | -7.628 | -6.994 | -5.254 | -3.666 | -2.223
2014-02-25 09:00 | 41695.375 | -10 | -9.65 | -9.42 | -9.09 | -8.73 | -8.15 | -7.589 | -6.966 | -5.251 | -3.672 | -2.226
2014-02-25 10:00 | 41695.4167 | -10.15 | -9.78 | -9.52 | -9.15 | -8.77 | -8.14 | -7.567 | -6.943 | -5.248 | -3.676 | -2.245
2014-02-25 11:00 | 41695.4583 | -9.87 | -9.73 | -9.57 | -9.21 | -8.8 | -8.15 | -7.541 | -6.92 | -5.245 | -3.68 | -2.249
2014-02-25 12:00 | 41695.5 | -9.33 | -9.43 | -9.45 | -9.2 | -8.82 | -8.15 | -7.529 | -6.904 | -5.244 | -3.689 | -2.256
2014-02-25 13:00 | 41695.5417 | -8.81 | -9.05 | -9.22 | -9.1 | -8.79 | -8.16 | -7.52 | -6.89 | -5.235 | -3.688 | -2.265
2014-02-25 14:00 | 41695.5833 | -8.39 | -8.71 | -8.95 | -8.93 | -8.7 | -8.14 | -7.508 | -6.871 | -5.236 | -3.694 | -2.267
2014-02-25 15:00 | 41695.625 | -8.1 | -8.43 | -8.7 | -8.75 | -8.58 | -8.1 | -7.498 | -6.861 | -5.23 | -3.698 | -2.282
2014-02-25 16:00 | 41695.6667 | -8.05 | -8.29 | -8.53 | -8.58 | -8.45 | -8.05 | -7.478 | -6.849 | -5.228 | -3.702 | -2.288
2014-02-25 17:00 | 41695.7083 | -8.3 | -8.35 | -8.46 | -8.46 | -8.33 | -7.978 | -7.448 | -6.841 | -5.226 | -3.708 | -2.287
2014-02-25 18:00 | 41695.75 | -8.81 | -8.59 | -8.53 | -8.41 | -8.25 | -7.904 | -7.411 | -6.817 | -5.218 | -3.706 | -2.293
2014-02-25 19:00 | 41695.7917 | -9.35 | -8.94 | -8.72 | -8.46 | -8.23 | -7.846 | -7.371 | -6.796 | -5.213 | -3.712 | -2.31
2014-02-25 20:00 | 41695.8333 | -9.75 | -9.25 | -8.94 | -8.58 | -8.26 | -7.808 | -7.332 | -6.77 | -5.207 | -3.711 | -2.309
2014-02-25 21:00 | 41695.875 | -10.13 | -9.55 | -9.17 | -8.72 | -8.34 | -7.789 | -7.3 | -6.748 | -5.205 | -3.715 | -2.317
2014-02-25 22:00 | 41695.9167 | -10.38 | -9.81 | -9.39 | -8.88 | -8.43 | -7.8 | -7.278 | -6.726 | -5.204 | -3.715 | -2.318
2014-02-25 23:00 | 41695.9583 | -10.52 | -9.97 | -9.57 | -9.04 | -8.54 | -7.832 | -7.269 | -6.71 | -5.2 | -3.723 | -2.331
2014-02-26 | 41696 | -10.59 | -10.09 | -9.7 | -9.17 | -8.65 | -7.871 | -7.267 | -6.695 | -5.193 | -3.72 | -2.337
2014-02-26 01:00 | 41696.0417 | -10.69 | -10.17 | -9.79 | -9.28 | -8.74 | -7.925 | -7.279 | -6.688 | -5.191 | -3.726 | -2.34
2014-02-26 02:00 | 41696.0833 | -10.84 | -10.32 | -9.91 | -9.37 | -8.83 | -7.978 | -7.293 | -6.684 | -5.184 | -3.733 | -2.356
2014-02-26 03:00 | 41696.125 | -10.52 | -10.26 | -9.98 | -9.47 | -8.91 | -8.03 | -7.315 | -6.691 | -5.184 | -3.735 | -2.358
2014-02-26 04:00 | 41696.1667 | -9.85 | -9.87 | -9.81 | -9.46 | -8.95 | -8.08 | -7.336 | -6.689 | -5.179 | -3.733 | -2.366
2014-02-26 05:00 | 41696.2083 | -9.33 | -9.46 | -9.53 | -9.33 | -8.92 | -8.11 | -7.353 | -6.693 | -5.173 | -3.738 | -2.366
2014-02-26 06:00 | 41696.25 | -9.15 | -9.2 | -9.28 | -9.16 | -8.83 | -8.11 | -7.377 | -6.704 | -5.17 | -3.736 | -2.373
2014-02-26 07:00 | 41696.2917 | -9.12 | -9.1 | -9.14 | -9.01 | -8.73 | -8.09 | -7.383 | -6.711 | -5.169 | -3.736 | -2.382
2014-02-26 08:00 | 41696.3333 | -9.28 | -9.12 | -9.08 | -8.91 | -8.64 | -8.06 | -7.384 | -6.717 | -5.177 | -3.738 | -2.385
2014-02-26 09:00 | 41696.375 | -9.42 | -9.21 | -9.1 | -8.87 | -8.58 | -8.01 | -7.371 | -6.721 | -5.179 | -3.738 | -2.396
2014-02-26 10:00 | 41696.4167 | -9.21 | -9.15 | -9.09 | -8.86 | -8.56 | -7.98 | -7.357 | -6.716 | -5.177 | -3.747 | -2.395
2014-02-26 11:00 | 41696.4583 | -8.65 | -8.84 | -8.94 | -8.81 | -8.52 | -7.948 | -7.344 | -6.711 | -5.175 | -3.749 | -2.399
2014-02-26 12:00 | 41696.5 | -7.963 | -8.35 | -8.65 | -8.66 | -8.44 | -7.923 | -7.327 | -6.707 | -5.18 | -3.75 | -2.413
2014-02-26 13:00 | 41696.5417 | -7.373 | -7.851 | -8.28 | -8.44 | -8.31 | -7.879 | -7.314 | -6.7 | -5.174 | -3.757 | -2.42
2014-02-26 14:00 | 41696.5833 | -6.885 | -7.417 | -7.916 | -8.17 | -8.14 | -7.815 | -7.287 | -6.69 | -5.176 | -3.754 | -2.418
2014-02-26 15:00 | 41696.625 | -6.525 | -7.056 | -7.586 | -7.891 | -7.938 | -7.723 | -7.258 | -6.674 | -5.176 | -3.755 | -2.423
2014-02-26 16:00 | 41696.6667 | -6.358 | -6.833 | -7.321 | -7.645 | -7.734 | -7.62 | -7.211 | -6.654 | -5.171 | -3.757 | -2.422
2014-02-26 17:00 | 41696.7083 | -6.402 | -6.752 | -7.161 | -7.446 | -7.552 | -7.505 | -7.16 | -6.637 | -5.17 | -3.765 | -2.428
2014-02-26 18:00 | 41696.75 | -6.537 | -6.766 | -7.079 | -7.309 | -7.404 | -7.39 | -7.102 | -6.612 | -5.167 | -3.769 | -2.435
2014-02-26 19:00 | 41696.7917 | -6.756 | -6.841 | -7.055 | -7.213 | -7.281 | -7.282 | -7.035 | -6.578 | -5.169 | -3.77 | -2.435
2014-02-26 20:00 | 41696.8333 | -7.028 | -6.991 | -7.099 | -7.179 | -7.201 | -7.182 | -6.97 | -6.54 | -5.162 | -3.77 | -2.445
2014-02-26 21:00 | 41696.875 | -7.215 | -7.132 | -7.184 | -7.184 | -7.155 | -7.106 | -6.909 | -6.505 | -5.154 | -3.772 | -2.456
2014-02-26 22:00 | 41696.9167 | -7.327 | -7.225 | -7.249 | -7.208 | -7.139 | -7.042 | -6.849 | -6.466 | -5.149 | -3.771 | -2.455
2014-02-26 23:00 | 41696.9583 | -7.435 | -7.315 | -7.31 | -7.237 | -7.14 | -6.996 | -6.797 | -6.43 | -5.145 | -3.772 | -2.461
2014-02-27 | 41697 | -7.569 | -7.413 | -7.374 | -7.268 | -7.139 | -6.959 | -6.752 | -6.391 | -5.13 | -3.771 | -2.475
2014-02-27 01:00 | 41697.0417 | -7.73 | -7.528 | -7.453 | -7.309 | -7.145 | -6.931 | -6.711 | -6.358 | -5.124 | -3.772 | -2.477
2014-02-27 02:00 | 41697.0833 | -7.846 | -7.633 | -7.539 | -7.363 | -7.173 | -6.915 | -6.679 | -6.326 | -5.111 | -3.773 | -2.478
2014-02-27 03:00 | 41697.125 | -7.879 | -7.685 | -7.6 | -7.413 | -7.198 | -6.904 | -6.648 | -6.292 | -5.098 | -3.772 | -2.478
2014-02-27 04:00 | 41697.1667 | -7.964 | -7.75 | -7.652 | -7.454 | -7.226 | -6.902 | -6.626 | -6.268 | -5.089 | -3.773 | -2.478
2014-02-27 05:00 | 41697.2083 | -8.02 | -7.812 | -7.704 | -7.494 | -7.251 | -6.902 | -6.607 | -6.242 | -5.078 | -3.773 | -2.483
2014-02-27 06:00 | 41697.25 | -8.09 | -7.871 | -7.755 | -7.533 | -7.278 | -6.905 | -6.594 | -6.22 | -5.064 | -3.774 | -2.499
2014-02-27 07:00 | 41697.2917 | -8.15 | -7.925 | -7.807 | -7.576 | -7.307 | -6.912 | -6.582 | -6.203 | -5.054 | -3.773 | -2.501
2014-02-27 08:00 | 41697.3333 | -8.23 | -7.987 | -7.852 | -7.609 | -7.335 | -6.92 | -6.573 | -6.189 | -5.046 | -3.767 | -2.502
2014-02-27 09:00 | 41697.375 | -8.31 | -8.06 | -7.91 | -7.651 | -7.359 | -6.929 | -6.571 | -6.176 | -5.031 | -3.764 | -2.503
2014-02-27 10:00 | 41697.4167 | -8.13 | -8.03 | -7.934 | -7.692 | -7.393 | -6.94 | -6.565 | -6.16 | -5.026 | -3.764 | -2.51
2014-02-27 11:00 | 41697.4583 | -7.596 | -7.767 | -7.844 | -7.681 | -7.402 | -6.953 | -6.561 | -6.152 | -5.016 | -3.76 | -2.513
2014-02-27 12:00 | 41697.5 | -6.903 | -7.283 | -7.58 | -7.58 | -7.379 | -6.956 | -6.56 | -6.146 | -5.009 | -3.763 | -2.516
2014-02-27 13:00 | 41697.5417 | -6.277 | -6.767 | -7.222 | -7.379 | -7.284 | -6.949 | -6.558 | -6.136 | -4.998 | -3.761 | -2.519
2014-02-27 14:00 | 41697.5833 | -5.752 | -6.304 | -6.846 | -7.134 | -7.136 | -6.915 | -6.546 | -6.134 | -4.99 | -3.763 | -2.526
2014-02-27 15:00 | 41697.625 | -5.349 | -5.92 | -6.507 | -6.868 | -6.951 | -6.847 | -6.531 | -6.118 | -4.981 | -3.747 | -2.524
2014-02-27 16:00 | 41697.6667 | -5.11 | -5.66 | -6.23 | -6.622 | -6.767 | -6.762 | -6.5 | -6.106 | -4.973 | -3.744 | -2.523
2014-02-27 17:00 | 41697.7083 | -5.154 | -5.59 | -6.054 | -6.424 | -6.593 | -6.664 | -6.459 | -6.09 | -4.961 | -3.747 | -2.531
2014-02-27 18:00 | 41697.75 | -5.522 | -5.727 | -6.03 | -6.289 | -6.446 | -6.562 | -6.414 | -6.064 | -4.957 | -3.74 | -2.53
2014-02-27 19:00 | 41697.7917 | -6.032 | -6.005 | -6.13 | -6.258 | -6.36 | -6.462 | -6.357 | -6.039 | -4.95 | -3.747 | -2.537
2014-02-27 20:00 | 41697.8333 | -6.501 | -6.322 | -6.304 | -6.302 | -6.324 | -6.386 | -6.304 | -6.01 | -4.941 | -3.737 | -2.542
2014-02-27 21:00 | 41697.875 | -6.847 | -6.603 | -6.506 | -6.397 | -6.338 | -6.327 | -6.252 | -5.975 | -4.932 | -3.732 | -2.543
2014-02-27 22:00 | 41697.9167 | -7.079 | -6.82 | -6.689 | -6.517 | -6.386 | -6.297 | -6.205 | -5.943 | -4.921 | -3.729 | -2.54
2014-02-27 23:00 | 41697.9583 | -7.25 | -6.987 | -6.84 | -6.625 | -6.453 | -6.283 | -6.167 | -5.912 | -4.913 | -3.727 | -2.542
2014-02-28 | 41698 | -7.347 | -7.099 | -6.958 | -6.731 | -6.518 | -6.291 | -6.144 | -5.884 | -4.905 | -3.727 | -2.553
2014-02-28 01:00 | 41698.0417 | -7.421 | -7.189 | -7.053 | -6.814 | -6.583 | -6.303 | -6.124 | -5.86 | -4.891 | -3.727 | -2.56
2014-02-28 02:00 | 41698.0833 | -7.508 | -7.266 | -7.126 | -6.88 | -6.632 | -6.321 | -6.108 | -5.834 | -4.88 | -3.728 | -2.555
2014-02-28 03:00 | 41698.125 | -7.438 | -7.298 | -7.188 | -6.945 | -6.687 | -6.341 | -6.097 | -5.813 | -4.868 | -3.725 | -2.558
2014-02-28 04:00 | 41698.1667 | -7.126 | -7.138 | -7.143 | -6.973 | -6.725 | -6.364 | -6.098 | -5.803 | -4.856 | -3.719 | -2.559
2014-02-28 05:00 | 41698.2083 | -6.856 | -6.933 | -7.024 | -6.931 | -6.726 | -6.38 | -6.098 | -5.786 | -4.845 | -3.718 | -2.559
2014-02-28 06:00 | 41698.25 | -6.76 | -6.802 | -6.902 | -6.855 | -6.69 | -6.382 | -6.097 | -5.78 | -4.834 | -3.707 | -2.56
2014-02-28 07:00 | 41698.2917 | -6.853 | -6.809 | -6.853 | -6.792 | -6.645 | -6.374 | -6.092 | -5.767 | -4.821 | -3.71 | -2.564
2014-02-28 08:00 | 41698.3333 | -7.054 | -6.903 | -6.879 | -6.77 | -6.617 | -6.356 | -6.086 | -5.759 | -4.812 | -3.698 | -2.571
2014-02-28 09:00 | 41698.375 | -7.286 | -7.068 | -6.966 | -6.794 | -6.612 | -6.339 | -6.078 | -5.754 | -4.806 | -3.696 | -2.569
2014-02-28 10:00 | 41698.4167 | -7.19 | -7.087 | -7.029 | -6.844 | -6.628 | -6.332 | -6.065 | -5.738 | -4.798 | -3.695 | -2.57
2014-02-28 11:00 | 41698.4583 | -6.761 | -6.861 | -6.95 | -6.846 | -6.649 | -6.325 | -6.059 | -5.73 | -4.788 | -3.689 | -2.564
2014-02-28 12:00 | 41698.5 | -6.237 | -6.497 | -6.747 | -6.76 | -6.611 | -6.323 | -6.048 | -5.72 | -4.779 | -3.685 | -2.56
2014-02-28 13:00 | 41698.5417 | -5.706 | -6.09 | -6.463 | -6.601 | -6.538 | -6.313 | -6.04 | -5.709 | -4.773 | -3.683 | -2.567
2014-02-28 14:00 | 41698.5833 | -5.212 | -5.67 | -6.138 | -6.392 | -6.407 | -6.274 | -6.025 | -5.699 | -4.76 | -3.675 | -2.57
2014-02-28 15:00 | 41698.625 | -4.817 | -5.307 | -5.828 | -6.163 | -6.25 | -6.215 | -6.008 | -5.691 | -4.749 | -3.673 | -2.57
2014-02-28 16:00 | 41698.6667 | -4.529 | -5.021 | -5.557 | -5.936 | -6.087 | -6.138 | -5.977 | -5.672 | -4.742 | -3.672 | -2.57
2014-02-28 17:00 | 41698.7083 | -4.32 | -4.796 | -5.324 | -5.73 | -5.92 | -6.049 | -5.939 | -5.66 | -4.74 | -3.666 | -2.57
2014-02-28 18:00 | 41698.75 | -4.247 | -4.661 | -5.149 | -5.548 | -5.757 | -5.949 | -5.896 | -5.634 | -4.73 | -3.659 | -2.57
2014-02-28 19:00 | 41698.7917 | -4.37 | -4.66 | -5.057 | -5.405 | -5.622 | -5.855 | -5.846 | -5.613 | -4.724 | -3.66 | -2.578
2014-02-28 20:00 | 41698.8333 | -4.634 | -4.771 | -5.049 | -5.319 | -5.511 | -5.761 | -5.791 | -5.582 | -4.714 | -3.661 | -2.572
2014-02-28 21:00 | 41698.875 | -4.922 | -4.939 | -5.114 | -5.293 | -5.438 | -5.674 | -5.732 | -5.548 | -4.704 | -3.653 | -2.57
2014-02-28 22:00 | 41698.9167 | -5.263 | -5.16 | -5.227 | -5.312 | -5.401 | -5.596 | -5.671 | -5.512 | -4.687 | -3.65 | -2.573
2014-02-28 23:00 | 41698.9583 | -5.603 | -5.413 | -5.393 | -5.384 | -5.401 | -5.546 | -5.62 | -5.474 | -4.682 | -3.639 | -2.577
2014-03-01 | 41699 | -5.738 | -5.581 | -5.543 | -5.475 | -5.435 | -5.506 | -5.571 | -5.437 | -4.666 | -3.634 | -2.572
2014-03-01 01:00 | 41699.0417 | -5.734 | -5.631 | -5.629 | -5.557 | -5.483 | -5.49 | -5.533 | -5.4 | -4.653 | -3.633 | -2.572
2014-03-01 02:00 | 41699.0833 | -5.742 | -5.658 | -5.673 | -5.61 | -5.52 | -5.488 | -5.501 | -5.371 | -4.641 | -3.633 | -2.571
2014-03-01 03:00 | 41699.125 | -5.912 | -5.747 | -5.723 | -5.641 | -5.548 | -5.481 | -5.474 | -5.341 | -4.627 | -3.631 | -2.571
2014-03-01 04:00 | 41699.1667 | -6.12 | -5.91 | -5.831 | -5.697 | -5.573 | -5.48 | -5.454 | -5.311 | -4.609 | -3.616 | -2.572
2014-03-01 05:00 | 41699.2083 | -6.077 | -5.952 | -5.911 | -5.767 | -5.617 | -5.485 | -5.437 | -5.289 | -4.598 | -3.614 | -2.573
2014-03-01 06:00 | 41699.25 | -5.967 | -5.904 | -5.916 | -5.806 | -5.651 | -5.493 | -5.428 | -5.266 | -4.58 | -3.612 | -2.572
2014-03-01 07:00 | 41699.2917 | -5.864 | -5.842 | -5.89 | -5.809 | -5.675 | -5.509 | -5.421 | -5.252 | -4.566 | -3.605 | -2.571
2014-03-01 08:00 | 41699.3333 | -5.785 | -5.775 | -5.843 | -5.799 | -5.675 | -5.51 | -5.41 | -5.233 | -4.556 | -3.596 | -2.571
2014-03-01 09:00 | 41699.375 | -5.846 | -5.775 | -5.82 | -5.774 | -5.662 | -5.511 | -5.402 | -5.221 | -4.541 | -3.591 | -2.572
2014-03-01 10:00 | 41699.4167 | -5.96 | -5.868 | -5.864 | -5.778 | -5.657 | -5.51 | -5.4 | -5.212 | -4.533 | -3.591 | -2.571
2014-03-01 11:00 | 41699.4583 | -5.653 | -5.763 | -5.857 | -5.796 | -5.665 | -5.504 | -5.395 | -5.201 | -4.516 | -3.585 | -2.576
2014-03-01 12:00 | 41699.5 | -5.195 | -5.443 | -5.708 | -5.751 | -5.653 | -5.498 | -5.386 | -5.185 | -4.511 | -3.578 | -2.581
2014-03-01 13:00 | 41699.5417 | -4.75 | -5.1 | -5.472 | -5.637 | -5.605 | -5.496 | -5.376 | -5.179 | -4.499 | -3.574 | -2.581
2014-03-01 14:00 | 41699.5833 | -4.39 | -4.782 | -5.225 | -5.47 | -5.508 | -5.471 | -5.365 | -5.165 | -4.486 | -3.562 | -2.582
2014-03-01 15:00 | 41699.625 | -4.115 | -4.533 | -4.998 | -5.305 | -5.396 | -5.434 | -5.353 | -5.155 | -4.47 | -3.559 | -2.582
2014-03-01 16:00 | 41699.6667 | -3.976 | -4.379 | -4.825 | -5.145 | -5.276 | -5.378 | -5.332 | -5.14 | -4.464 | -3.557 | -2.58
2014-03-01 17:00 | 41699.7083 | -4.112 | -4.393 | -4.745 | -5.024 | -5.169 | -5.312 | -5.302 | -5.126 | -4.455 | -3.544 | -2.576
2014-03-01 18:00 | 41699.75 | -4.534 | -4.596 | -4.791 | -4.971 | -5.085 | -5.25 | -5.269 | -5.104 | -4.442 | -3.542 | -2.567
2014-03-01 19:00 | 41699.7917 | -5.089 | -4.929 | -4.95 | -4.994 | -5.049 | -5.191 | -5.23 | -5.085 | -4.43 | -3.532 | -2.574
2014-03-01 20:00 | 41699.8333 | -5.586 | -5.293 | -5.177 | -5.093 | -5.065 | -5.148 | -5.194 | -5.063 | -4.416 | -3.526 | -2.566
2014-03-01 21:00 | 41699.875 | -6.028 | -5.642 | -5.439 | -5.241 | -5.132 | -5.125 | -5.163 | -5.04 | -4.412 | -3.529 | -2.572
2014-03-01 22:00 | 41699.9167 | -6.401 | -5.96 | -5.691 | -5.412 | -5.224 | -5.125 | -5.134 | -5.015 | -4.396 | -3.515 | -2.573
2014-03-01 23:00 | 41699.9583 | -6.732 | -6.258 | -5.939 | -5.591 | -5.338 | -5.148 | -5.118 | -4.992 | -4.384 | -3.508 | -2.571
2014-03-02 | 41700 | -7.002 | -6.519 | -6.177 | -5.778 | -5.467 | -5.186 | -5.112 | -4.975 | -4.374 | -3.508 | -2.573
2014-03-02 01:00 | 41700.0417 | -7.226 | -6.739 | -6.386 | -5.958 | -5.605 | -5.241 | -5.117 | -4.958 | -4.365 | -3.501 | -2.569
2014-03-02 02:00 | 41700.0833 | -7.43 | -6.939 | -6.577 | -6.124 | -5.73 | -5.301 | -5.124 | -4.954 | -4.349 | -3.489 | -2.564
2014-03-02 03:00 | 41700.125 | -7.621 | -7.128 | -6.756 | -6.282 | -5.861 | -5.376 | -5.143 | -4.944 | -4.337 | -3.487 | -2.555
2014-03-02 04:00 | 41700.1667 | -7.766 | -7.291 | -6.917 | -6.434 | -5.991 | -5.446 | -5.17 | -4.951 | -4.329 | -3.487 | -2.557
2014-03-02 05:00 | 41700.2083 | -7.918 | -7.435 | -7.067 | -6.572 | -6.112 | -5.522 | -5.205 | -4.954 | -4.323 | -3.48 | -2.553
2014-03-02 06:00 | 41700.25 | -8.1 | -7.595 | -7.208 | -6.703 | -6.224 | -5.596 | -5.238 | -4.961 | -4.311 | -3.468 | -2.551
2014-03-02 07:00 | 41700.2917 | -8.32 | -7.781 | -7.367 | -6.837 | -6.342 | -5.677 | -5.277 | -4.971 | -4.306 | -3.466 | -2.551
2014-03-02 08:00 | 41700.3333 | -8.51 | -7.957 | -7.526 | -6.975 | -6.451 | -5.751 | -5.314 | -4.99 | -4.297 | -3.459 | -2.551
2014-03-02 09:00 | 41700.375 | -8.65 | -8.11 | -7.681 | -7.116 | -6.572 | -5.828 | -5.358 | -5.004 | -4.294 | -3.454 | -2.551
2014-03-02 10:00 | 41700.4167 | -8.52 | -8.16 | -7.793 | -7.244 | -6.686 | -5.909 | -5.406 | -5.028 | -4.291 | -3.451 | -2.554
2014-03-02 11:00 | 41700.4583 | -7.916 | -7.872 | -7.737 | -7.306 | -6.78 | -5.985 | -5.448 | -5.048 | -4.287 | -3.444 | -2.553
2014-03-02 12:00 | 41700.5 | -7.241 | -7.407 | -7.492 | -7.253 | -6.819 | -6.06 | -5.5 | -5.073 | -4.283 | -3.445 | -2.551
2014-03-02 13:00 | 41700.5417 | -6.613 | -6.904 | -7.157 | -7.087 | -6.77 | -6.11 | -5.544 | -5.099 | -4.289 | -3.439 | -2.548
2014-03-02 14:00 | 41700.5833 | -6.073 | -6.442 | -6.799 | -6.869 | -6.666 | -6.127 | -5.58 | -5.131 | -4.286 | -3.441 | -2.551
2014-03-02 15:00 | 41700.625 | -5.682 | -6.076 | -6.481 | -6.634 | -6.518 | -6.109 | -5.608 | -5.15 | -4.289 | -3.431 | -2.548
2014-03-02 16:00 | 41700.6667 | -5.526 | -5.867 | -6.24 | -6.411 | -6.368 | -6.069 | -5.62 | -5.174 | -4.3 | -3.427 | -2.551
2014-03-02 17:00 | 41700.7083 | -5.678 | -5.862 | -6.117 | -6.247 | -6.223 | -6.006 | -5.616 | -5.181 | -4.294 | -3.423 | -2.542
2014-03-02 18:00 | 41700.75 | -6.095 | -6.05 | -6.139 | -6.168 | -6.125 | -5.944 | -5.606 | -5.191 | -4.295 | -3.431 | -2.539
2014-03-02 19:00 | 41700.7917 | -6.592 | -6.351 | -6.276 | -6.176 | -6.073 | -5.881 | -5.584 | -5.198 | -4.299 | -3.422 | -2.544
2014-03-02 20:00 | 41700.8333 | -7.056 | -6.687 | -6.485 | -6.263 | -6.085 | -5.838 | -5.563 | -5.192 | -4.303 | -3.422 | -2.541
2014-03-02 21:00 | 41700.875 | -7.5 | -7.025 | -6.725 | -6.401 | -6.14 | -5.823 | -5.546 | -5.191 | -4.308 | -3.422 | -2.546
2014-03-02 22:00 | 41700.9167 | -7.84 | -7.332 | -6.974 | -6.566 | -6.228 | -5.827 | -5.531 | -5.182 | -4.314 | -3.419 | -2.546
2014-03-02 23:00 | 41700.9583 | -8.11 | -7.582 | -7.198 | -6.735 | -6.341 | -5.85 | -5.521 | -5.178 | -4.313 | -3.419 | -2.546
2014-03-03 | 41701 | -8.34 | -7.81 | -7.404 | -6.901 | -6.462 | -5.895 | -5.526 | -5.179 | -4.314 | -3.42 | -2.546
2014-03-03 01:00 | 41701.0417 | -8.51 | -7.991 | -7.582 | -7.062 | -6.584 | -5.948 | -5.544 | -5.178 | -4.314 | -3.419 | -2.546
2014-03-03 02:00 | 41701.0833 | -8.68 | -8.16 | -7.743 | -7.205 | -6.7 | -6.012 | -5.56 | -5.179 | -4.314 | -3.419 | -2.546
2014-03-03 03:00 | 41701.125 | -8.86 | -8.32 | -7.894 | -7.341 | -6.815 | -6.081 | -5.59 | -5.183 | -4.315 | -3.42 | -2.547
2014-03-03 04:00 | 41701.1667 | -9.01 | -8.48 | -8.05 | -7.473 | -6.925 | -6.156 | -5.62 | -5.194 | -4.314 | -3.419 | -2.546
2014-03-03 05:00 | 41701.2083 | -9.15 | -8.61 | -8.18 | -7.598 | -7.037 | -6.223 | -5.658 | -5.212 | -4.314 | -3.419 | -2.546
2014-03-03 06:00 | 41701.25 | -9.3 | -8.75 | -8.3 | -7.721 | -7.14 | -6.295 | -5.695 | -5.23 | -4.315 | -3.42 | -2.547
2014-03-03 07:00 | 41701.2917 | -9.44 | -8.89 | -8.44 | -7.838 | -7.247 | -6.371 | -5.74 | -5.254 | -4.319 | -3.424 | -2.549
2014-03-03 08:00 | 41701.3333 | -9.59 | -9.02 | -8.56 | -7.956 | -7.349 | -6.446 | -5.785 | -5.273 | -4.32 | -3.424 | -2.549
2014-03-03 09:00 | 41701.375 | -9.67 | -9.14 | -8.69 | -8.07 | -7.452 | -6.52 | -5.829 | -5.302 | -4.328 | -3.423 | -2.55
2014-03-03 10:00 | 41701.4167 | -9.5 | -9.13 | -8.75 | -8.17 | -7.545 | -6.591 | -5.879 | -5.331 | -4.333 | -3.43 | -2.545
2014-03-03 11:00 | 41701.4583 | -8.89 | -8.83 | -8.67 | -8.2 | -7.617 | -6.664 | -5.922 | -5.358 | -4.337 | -3.431 | -2.551
2014-03-03 12:00 | 41701.5 | -8.19 | -8.34 | -8.41 | -8.12 | -7.628 | -6.724 | -5.971 | -5.392 | -4.347 | -3.434 | -2.549
2014-03-03 13:00 | 41701.5417 | -7.562 | -7.839 | -8.06 | -7.942 | -7.571 | -6.762 | -6.016 | -5.417 | -4.355 | -3.435 | -2.545
2014-03-03 14:00 | 41701.5833 | -7.064 | -7.388 | -7.706 | -7.714 | -7.451 | -6.769 | -6.054 | -5.449 | -4.362 | -3.438 | -2.544
2014-03-03 15:00 | 41701.625 | -6.751 | -7.072 | -7.398 | -7.477 | -7.3 | -6.748 | -6.081 | -5.476 | -4.378 | -3.439 | -2.545
2014-03-03 16:00 | 41701.6667 | -6.662 | -6.904 | -7.186 | -7.274 | -7.152 | -6.7 | -6.092 | -5.498 | -4.385 | -3.441 | -2.545
2014-03-03 17:00 | 41701.7083 | -6.856 | -6.936 | -7.092 | -7.131 | -7.014 | -6.64 | -6.085 | -5.517 | -4.391 | -3.44 | -2.546
2014-03-03 18:00 | 41701.75 | -7.275 | -7.134 | -7.136 | -7.066 | -6.919 | -6.573 | -6.074 | -5.529 | -4.401 | -3.445 | -2.551
2014-03-03 19:00 | 41701.7917 | -7.78 | -7.448 | -7.286 | -7.085 | -6.885 | -6.517 | -6.056 | -5.534 | -4.413 | -3.454 | -2.559
2014-03-03 20:00 | 41701.8333 | -8.27 | -7.802 | -7.511 | -7.184 | -6.904 | -6.48 | -6.035 | -5.532 | -4.416 | -3.455 | -2.55
2014-03-03 21:00 | 41701.875 | -8.7 | -8.14 | -7.764 | -7.336 | -6.969 | -6.468 | -6.017 | -5.529 | -4.43 | -3.459 | -2.553
2014-03-03 22:00 | 41701.9167 | -9.05 | -8.45 | -8.01 | -7.509 | -7.068 | -6.48 | -6.01 | -5.527 | -4.436 | -3.468 | -2.553
2014-03-03 23:00 | 41701.9583 | -9.35 | -8.72 | -8.25 | -7.69 | -7.188 | -6.514 | -6.012 | -5.527 | -4.439 | -3.468 | -2.563
2014-03-04 | 41702 | -9.62 | -8.97 | -8.47 | -7.864 | -7.321 | -6.566 | -6.02 | -5.527 | -4.446 | -3.468 | -2.57
2014-03-04 01:00 | 41702.0417 | -9.81 | -9.18 | -8.68 | -8.04 | -7.453 | -6.63 | -6.041 | -5.534 | -4.453 | -3.479 | -2.574
2014-03-04 02:00 | 41702.0833 | -10 | -9.36 | -8.85 | -8.2 | -7.58 | -6.697 | -6.063 | -5.541 | -4.457 | -3.479 | -2.574
2014-03-04 03:00 | 41702.125 | -10.21 | -9.55 | -9.02 | -8.35 | -7.71 | -6.772 | -6.096 | -5.553 | -4.46 | -3.482 | -2.574
2014-03-04 04:00 | 41702.1667 | -10.4 | -9.73 | -9.19 | -8.5 | -7.835 | -6.854 | -6.135 | -5.572 | -4.469 | -3.489 | -2.574
2014-03-04 05:00 | 41702.2083 | -10.57 | -9.9 | -9.35 | -8.64 | -7.96 | -6.934 | -6.178 | -5.594 | -4.478 | -3.489 | -2.574
2014-03-04 06:00 | 41702.25 | -10.73 | -10.06 | -9.51 | -8.78 | -8.08 | -7.017 | -6.227 | -5.617 | -4.478 | -3.495 | -2.574
2014-03-04 07:00 | 41702.2917 | -10.88 | -10.21 | -9.65 | -8.92 | -8.2 | -7.1 | -6.275 | -5.643 | -4.488 | -3.502 | -2.574
2014-03-04 08:00 | 41702.3333 | -11 | -10.34 | -9.78 | -9.05 | -8.32 | -7.187 | -6.327 | -5.675 | -4.495 | -3.511 | -2.574
2014-03-04 09:00 | 41702.375 | -11.04 | -10.43 | -9.9 | -9.17 | -8.43 | -7.271 | -6.384 | -5.707 | -4.51 | -3.51 | -2.588
2014-03-04 10:00 | 41702.4167 | -10.73 | -10.34 | -9.93 | -9.26 | -8.53 | -7.359 | -6.44 | -5.745 | -4.519 | -3.518 | -2.59
2014-03-04 11:00 | 41702.4583 | -10.12 | -9.99 | -9.79 | -9.26 | -8.59 | -7.432 | -6.493 | -5.774 | -4.528 | -3.522 | -2.595
2014-03-04 12:00 | 41702.5 | -9.71 | -9.65 | -9.56 | -9.17 | -8.59 | -7.502 | -6.55 | -5.82 | -4.545 | -3.528 | -2.592
2014-03-04 13:00 | 41702.5417 | -9.04 | -9.2 | -9.28 | -9.03 | -8.53 | -7.535 | -6.598 | -5.853 | -4.556 | -3.531 | -2.599
2014-03-04 14:00 | 41702.5833 | -8.39 | -8.67 | -8.9 | -8.81 | -8.43 | -7.544 | -6.641 | -5.892 | -4.572 | -3.538 | -2.61
2014-03-04 15:00 | 41702.625 | -7.972 | -8.26 | -8.54 | -8.55 | -8.27 | -7.525 | -6.665 | -5.922 | -4.579 | -3.543 | -2.61
2014-03-04 16:00 | 41702.6667 | -7.83 | -8.04 | -8.28 | -8.31 | -8.1 | -7.479 | -6.681 | -5.95 | -4.597 | -3.553 | -2.609
2014-03-04 17:00 | 41702.7083 | -7.952 | -8.01 | -8.15 | -8.13 | -7.952 | -7.417 | -6.685 | -5.971 | -4.614 | -3.561 | -2.615
2014-03-04 18:00 | 41702.75 | -8.2 | -8.1 | -8.12 | -8.03 | -7.833 | -7.34 | -6.674 | -5.987 | -4.623 | -3.572 | -2.615
2014-03-04 19:00 | 41702.7917 | -8.51 | -8.28 | -8.18 | -8 | -7.762 | -7.273 | -6.651 | -5.995 | -4.638 | -3.573 | -2.616
2014-03-04 20:00 | 41702.8333 | -8.6 | -8.39 | -8.27 | -8.02 | -7.739 | -7.223 | -6.634 | -6 | -4.655 | -3.581 | -2.627
2014-03-04 21:00 | 41702.875 | -8.58 | -8.4 | -8.29 | -8.04 | -7.736 | -7.19 | -6.612 | -6.002 | -4.667 | -3.587 | -2.631
2014-03-04 22:00 | 41702.9167 | -8.57 | -8.39 | -8.29 | -8.04 | -7.726 | -7.166 | -6.595 | -5.997 | -4.679 | -3.598 | -2.631
2014-03-04 23:00 | 41702.9583 | -8.57 | -8.39 | -8.28 | -8.03 | -7.712 | -7.149 | -6.578 | -5.993 | -4.692 | -3.606 | -2.631
2014-03-05 | 41703 | -8.58 | -8.39 | -8.28 | -8.03 | -7.701 | -7.133 | -6.567 | -5.992 | -4.699 | -3.609 | -2.634
2014-03-05 01:00 | 41703.0417 | -8.6 | -8.4 | -8.28 | -8.02 | -7.696 | -7.127 | -6.556 | -5.989 | -4.706 | -3.616 | -2.648
2014-03-05 02:00 | 41703.0833 | -8.59 | -8.4 | -8.28 | -8.02 | -7.691 | -7.111 | -6.555 | -5.982 | -4.717 | -3.63 | -2.653
2014-03-05 03:00 | 41703.125 | -8.63 | -8.41 | -8.28 | -8.02 | -7.678 | -7.103 | -6.542 | -5.986 | -4.724 | -3.634 | -2.657
2014-03-05 04:00 | 41703.1667 | -8.84 | -8.51 | -8.32 | -8.02 | -7.673 | -7.094 | -6.534 | -5.98 | -4.726 | -3.641 | -2.655
2014-03-05 05:00 | 41703.2083 | -9.19 | -8.73 | -8.44 | -8.06 | -7.688 | -7.087 | -6.529 | -5.978 | -4.734 | -3.641 | -2.657
2014-03-05 06:00 | 41703.25 | -9.59 | -9.02 | -8.63 | -8.17 | -7.738 | -7.095 | -6.524 | -5.975 | -4.738 | -3.645 | -2.667
2014-03-05 07:00 | 41703.2917 | -9.94 | -9.31 | -8.85 | -8.31 | -7.82 | -7.108 | -6.526 | -5.977 | -4.742 | -3.655 | -2.674
2014-03-05 08:00 | 41703.3333 | -10.24 | -9.58 | -9.08 | -8.48 | -7.931 | -7.144 | -6.533 | -5.978 | -4.748 | -3.662 | -2.677
2014-03-05 09:00 | 41703.375 | -10.34 | -9.76 | -9.27 | -8.65 | -8.05 | -7.194 | -6.549 | -5.986 | -4.755 | -3.669 | -2.678
2014-03-05 10:00 | 41703.4167 | -10.22 | -9.76 | -9.36 | -8.77 | -8.17 | -7.255 | -6.568 | -5.988 | -4.759 | -3.677 | -2.686
2014-03-05 11:00 | 41703.4583 | -10.1 | -9.72 | -9.39 | -8.85 | -8.25 | -7.318 | -6.597 | -5.998 | -4.766 | -3.681 | -2.689
2014-03-05 12:00 | 41703.5 | -9.67 | -9.49 | -9.31 | -8.87 | -8.31 | -7.375 | -6.625 | -6.01 | -4.768 | -3.683 | -2.699
2014-03-05 13:00 | 41703.5417 | -9.27 | -9.22 | -9.15 | -8.82 | -8.32 | -7.423 | -6.66 | -6.028 | -4.777 | -3.694 | -2.701
2014-03-05 14:00 | 41703.5833 | -8.88 | -8.91 | -8.94 | -8.71 | -8.28 | -7.455 | -6.691 | -6.05 | -4.781 | -3.693 | -2.698
2014-03-05 15:00 | 41703.625 | -8.78 | -8.76 | -8.78 | -8.58 | -8.22 | -7.465 | -6.718 | -6.067 | -4.791 | -3.7 | -2.704
2014-03-05 16:00 | 41703.6667 | -8.67 | -8.64 | -8.66 | -8.48 | -8.15 | -7.457 | -6.737 | -6.086 | -4.793 | -3.712 | -2.718
2014-03-05 17:00 | 41703.7083 | -8.78 | -8.64 | -8.6 | -8.41 | -8.09 | -7.441 | -6.749 | -6.103 | -4.807 | -3.717 | -2.721
2014-03-05 18:00 | 41703.75 | -8.86 | -8.67 | -8.59 | -8.37 | -8.04 | -7.415 | -6.75 | -6.113 | -4.811 | -3.722 | -2.724
2014-03-05 19:00 | 41703.7917 | -9.02 | -8.74 | -8.6 | -8.34 | -8.01 | -7.395 | -6.75 | -6.121 | -4.82 | -3.722 | -2.724
2014-03-05 20:00 | 41703.8333 | -9.18 | -8.85 | -8.66 | -8.35 | -8 | -7.374 | -6.745 | -6.127 | -4.823 | -3.722 | -2.724
2014-03-05 21:00 | 41703.875 | -9.36 | -8.97 | -8.74 | -8.39 | -8.01 | -7.369 | -6.739 | -6.136 | -4.833 | -3.729 | -2.731
2014-03-05 22:00 | 41703.9167 | -9.59 | -9.12 | -8.83 | -8.45 | -8.03 | -7.367 | -6.74 | -6.139 | -4.844 | -3.737 | -2.737
2014-03-05 23:00 | 41703.9583 | -9.85 | -9.32 | -8.97 | -8.53 | -8.08 | -7.378 | -6.737 | -6.143 | -4.85 | -3.739 | -2.741
2014-03-06 | 41704 | -10.11 | -9.53 | -9.13 | -8.63 | -8.14 | -7.389 | -6.741 | -6.145 | -4.859 | -3.752 | -2.743
2014-03-06 01:00 | 41704.0417 | -10.28 | -9.7 | -9.29 | -8.75 | -8.22 | -7.418 | -6.75 | -6.157 | -4.864 | -3.757 | -2.748
2014-03-06 02:00 | 41704.0833 | -10.45 | -9.85 | -9.42 | -8.86 | -8.31 | -7.456 | -6.767 | -6.159 | -4.875 | -3.766 | -2.761
2014-03-06 03:00 | 41704.125 | -10.61 | -10 | -9.55 | -8.97 | -8.39 | -7.497 | -6.778 | -6.165 | -4.877 | -3.766 | -2.768
2014-03-06 04:00 | 41704.1667 | -10.75 | -10.14 | -9.68 | -9.09 | -8.48 | -7.546 | -6.804 | -6.174 | -4.879 | -3.77 | -2.769
2014-03-06 05:00 | 41704.2083 | -10.87 | -10.26 | -9.8 | -9.19 | -8.57 | -7.602 | -6.831 | -6.19 | -4.887 | -3.782 | -2.768
2014-03-06 06:00 | 41704.25 | -11.01 | -10.38 | -9.91 | -9.29 | -8.65 | -7.661 | -6.861 | -6.206 | -4.892 | -3.787 | -2.768
2014-03-06 07:00 | 41704.2917 | -11.12 | -10.5 | -10.02 | -9.39 | -8.74 | -7.717 | -6.895 | -6.225 | -4.901 | -3.787 | -2.775
2014-03-06 08:00 | 41704.3333 | -11.23 | -10.61 | -10.13 | -9.49 | -8.82 | -7.776 | -6.931 | -6.245 | -4.91 | -3.796 | -2.789
2014-03-06 09:00 | 41704.375 | -11.31 | -10.7 | -10.23 | -9.58 | -8.91 | -7.838 | -6.964 | -6.268 | -4.921 | -3.801 | -2.789
2014-03-06 10:00 | 41704.4167 | -11.18 | -10.71 | -10.29 | -9.67 | -8.99 | -7.897 | -7.009 | -6.293 | -4.93 | -3.81 | -2.799
2014-03-06 11:00 | 41704.4583 | -10.75 | -10.51 | -10.24 | -9.7 | -9.05 | -7.956 | -7.049 | -6.317 | -4.938 | -3.821 | -2.803
2014-03-06 12:00 | 41704.5 | -10.27 | -10.2 | -10.08 | -9.66 | -9.07 | -8 | -7.088 | -6.347 | -4.952 | -3.82 | -2.804
2014-03-06 13:00 | 41704.5417 | -9.84 | -9.88 | -9.86 | -9.55 | -9.04 | -8.04 | -7.123 | -6.372 | -4.962 | -3.821 | -2.809
2014-03-06 14:00 | 41704.5833 | -9.53 | -9.6 | -9.65 | -9.42 | -8.97 | -8.06 | -7.155 | -6.396 | -4.974 | -3.837 | -2.819
2014-03-06 15:00 | 41704.625 | -9.36 | -9.4 | -9.46 | -9.27 | -8.89 | -8.05 | -7.185 | -6.425 | -4.984 | -3.844 | -2.825
2014-03-06 16:00 | 41704.6667 | -9.34 | -9.31 | -9.33 | -9.15 | -8.8 | -8.03 | -7.199 | -6.447 | -4.997 | -3.846 | -2.829
2014-03-06 17:00 | 41704.7083 | -9.46 | -9.33 | -9.28 | -9.07 | -8.72 | -8 | -7.208 | -6.461 | -5.011 | -3.855 | -2.827
2014-03-06 18:00 | 41704.75 | -9.72 | -9.44 | -9.29 | -9.03 | -8.67 | -7.971 | -7.204 | -6.476 | -5.021 | -3.865 | -2.83
2014-03-06 19:00 | 41704.7917 | -10.1 | -9.65 | -9.4 | -9.04 | -8.65 | -7.947 | -7.202 | -6.487 | -5.03 | -3.867 | -2.834
2014-03-06 20:00 | 41704.8333 | -10.45 | -9.9 | -9.56 | -9.12 | -8.67 | -7.929 | -7.201 | -6.501 | -5.045 | -3.875 | -2.847
2014-03-06 21:00 | 41704.875 | -10.74 | -10.14 | -9.74 | -9.23 | -8.73 | -7.931 | -7.194 | -6.508 | -5.053 | -3.882 | -2.853
2014-03-06 22:00 | 41704.9167 | -10.98 | -10.36 | -9.9 | -9.35 | -8.8 | -7.947 | -7.194 | -6.509 | -5.065 | -3.892 | -2.854
2014-03-06 23:00 | 41704.9583 | -11.19 | -10.55 | -10.07 | -9.48 | -8.89 | -7.976 | -7.208 | -6.52 | -5.076 | -3.895 | -2.856
2014-03-07 | 41705 | -11.39 | -10.73 | -10.23 | -9.61 | -8.98 | -8.02 | -7.225 | -6.532 | -5.086 | -3.91 | -2.86
2014-03-07 01:00 | 41705.0417 | -11.56 | -10.89 | -10.38 | -9.73 | -9.08 | -8.07 | -7.243 | -6.538 | -5.096 | -3.918 | -2.874
2014-03-07 02:00 | 41705.0833 | -11.72 | -11.04 | -10.52 | -9.85 | -9.18 | -8.13 | -7.27 | -6.554 | -5.105 | -3.92 | -2.879
2014-03-07 03:00 | 41705.125 | -11.87 | -11.18 | -10.65 | -9.97 | -9.28 | -8.19 | -7.302 | -6.572 | -5.116 | -3.933 | -2.878
2014-03-07 04:00 | 41705.1667 | -12 | -11.31 | -10.78 | -10.08 | -9.37 | -8.25 | -7.334 | -6.589 | -5.127 | -3.937 | -2.898
2014-03-07 05:00 | 41705.2083 | -12.14 | -11.44 | -10.9 | -10.2 | -9.47 | -8.31 | -7.373 | -6.616 | -5.136 | -3.946 | -2.901
2014-03-07 06:00 | 41705.25 | -12.29 | -11.57 | -11.02 | -10.3 | -9.56 | -8.38 | -7.412 | -6.637 | -5.144 | -3.959 | -2.902
2014-03-07 07:00 | 41705.2917 | -12.42 | -11.7 | -11.14 | -10.41 | -9.66 | -8.44 | -7.455 | -6.664 | -5.16 | -3.961 | -2.902
2014-03-07 08:00 | 41705.3333 | -12.55 | -11.83 | -11.26 | -10.52 | -9.75 | -8.51 | -7.499 | -6.692 | -5.17 | -3.97 | -2.913
2014-03-07 09:00 | 41705.375 | -12.63 | -11.93 | -11.37 | -10.62 | -9.84 | -8.58 | -7.544 | -6.72 | -5.179 | -3.975 | -2.92
2014-03-07 10:00 | 41705.4167 | -12.41 | -11.91 | -11.43 | -10.71 | -9.93 | -8.65 | -7.592 | -6.75 | -5.197 | -3.991 | -2.929
2014-03-07 11:00 | 41705.4583 | -11.87 | -11.64 | -11.35 | -10.74 | -10 | -8.72 | -7.644 | -6.784 | -5.219 | -3.998 | -2.933
2014-03-07 12:00 | 41705.5 | -11.3 | -11.26 | -11.13 | -10.67 | -10.01 | -8.78 | -7.689 | -6.819 | -5.225 | -4.01 | -2.948
2014-03-07 13:00 | 41705.5417 | -10.77 | -10.86 | -10.86 | -10.53 | -9.96 | -8.81 | -7.734 | -6.856 | -5.24 | -4.013 | -2.95
2014-03-07 14:00 | 41705.5833 | -10.38 | -10.5 | -10.58 | -10.34 | -9.87 | -8.83 | -7.769 | -6.886 | -5.257 | -4.021 | -2.951
2014-03-07 15:00 | 41705.625 | -10.12 | -10.24 | -10.33 | -10.15 | -9.75 | -8.81 | -7.798 | -6.915 | -5.27 | -4.029 | -2.954
2014-03-07 16:00 | 41705.6667 | -10.05 | -10.08 | -10.15 | -9.99 | -9.63 | -8.78 | -7.815 | -6.944 | -5.284 | -4.036 | -2.956
2014-03-07 17:00 | 41705.7083 | -10.19 | -10.09 | -10.06 | -9.87 | -9.53 | -8.74 | -7.819 | -6.968 | -5.304 | -4.054 | -2.977
2014-03-07 18:00 | 41705.75 | -10.52 | -10.22 | -10.08 | -9.81 | -9.45 | -8.69 | -7.816 | -6.983 | -5.317 | -4.058 | -2.98
2014-03-07 19:00 | 41705.7917 | -10.95 | -10.47 | -10.19 | -9.82 | -9.42 | -8.65 | -7.81 | -6.995 | -5.33 | -4.068 | -2.984
2014-03-07 20:00 | 41705.8333 | -11.31 | -10.74 | -10.36 | -9.9 | -9.43 | -8.62 | -7.798 | -7.006 | -5.341 | -4.079 | -2.979
2014-03-07 21:00 | 41705.875 | -11.63 | -10.99 | -10.55 | -10.01 | -9.48 | -8.62 | -7.791 | -7.009 | -5.359 | -4.087 | -2.986
2014-03-07 22:00 | 41705.9167 | -11.9 | -11.23 | -10.74 | -10.14 | -9.56 | -8.63 | -7.789 | -7.014 | -5.375 | -4.095 | -2.996
2014-03-07 23:00 | 41705.9583 | -12.13 | -11.43 | -10.92 | -10.28 | -9.65 | -8.65 | -7.798 | -7.023 | -5.391 | -4.109 | -3.014
2014-03-08 | 41706 | -12.34 | -11.63 | -11.09 | -10.41 | -9.75 | -8.7 | -7.807 | -7.032 | -5.398 | -4.117 | -3.015
2014-03-08 01:00 | 41706.0417 | -12.52 | -11.8 | -11.25 | -10.55 | -9.85 | -8.75 | -7.831 | -7.041 | -5.414 | -4.134 | -3.025
2014-03-08 02:00 | 41706.0833 | -12.69 | -11.96 | -11.4 | -10.68 | -9.96 | -8.81 | -7.855 | -7.054 | -5.427 | -4.141 | -3.037
2014-03-08 03:00 | 41706.125 | -12.82 | -12.09 | -11.53 | -10.8 | -10.06 | -8.87 | -7.884 | -7.072 | -5.435 | -4.149 | -3.035
2014-03-08 04:00 | 41706.1667 | -12.97 | -12.23 | -11.66 | -10.92 | -10.15 | -8.93 | -7.918 | -7.088 | -5.446 | -4.155 | -3.038
2014-03-08 05:00 | 41706.2083 | -13.08 | -12.35 | -11.78 | -11.03 | -10.26 | -9 | -7.957 | -7.119 | -5.462 | -4.172 | -3.057
2014-03-08 06:00 | 41706.25 | -13.2 | -12.47 | -11.9 | -11.14 | -10.35 | -9.07 | -8 | -7.142 | -5.476 | -4.18 | -3.059
2014-03-08 07:00 | 41706.2917 | -13.29 | -12.57 | -12 | -11.24 | -10.44 | -9.13 | -8.04 | -7.165 | -5.484 | -4.187 | -3.068
2014-03-08 08:00 | 41706.3333 | -13.41 | -12.68 | -12.1 | -11.33 | -10.53 | -9.2 | -8.09 | -7.197 | -5.5 | -4.199 | -3.084
2014-03-08 09:00 | 41706.375 | -13.46 | -12.77 | -12.2 | -11.43 | -10.61 | -9.27 | -8.13 | -7.226 | -5.513 | -4.211 | -3.084
2014-03-08 10:00 | 41706.4167 | -13.23 | -12.72 | -12.24 | -11.51 | -10.7 | -9.34 | -8.18 | -7.255 | -5.534 | -4.217 | -3.092
2014-03-08 11:00 | 41706.4583 | -12.7 | -12.45 | -12.14 | -11.51 | -10.75 | -9.39 | -8.22 | -7.29 | -5.543 | -4.226 | -3.097
2014-03-08 12:00 | 41706.5 | -12.09 | -12.05 | -11.91 | -11.43 | -10.75 | -9.45 | -8.27 | -7.321 | -5.56 | -4.239 | -3.104
2014-03-08 13:00 | 41706.5417 | -11.52 | -11.62 | -11.62 | -11.28 | -10.69 | -9.48 | -8.32 | -7.357 | -5.578 | -4.254 | -3.118
2014-03-08 14:00 | 41706.5833 | -11.09 | -11.24 | -11.31 | -11.08 | -10.59 | -9.49 | -8.35 | -7.389 | -5.594 | -4.263 | -3.121
2014-03-08 15:00 | 41706.625 | -10.84 | -10.95 | -11.05 | -10.87 | -10.45 | -9.46 | -8.37 | -7.412 | -5.608 | -4.27 | -3.128
2014-03-08 16:00 | 41706.6667 | -10.77 | -10.79 | -10.86 | -10.69 | -10.32 | -9.42 | -8.38 | -7.439 | -5.627 | -4.279 | -3.129
2014-03-08 17:00 | 41706.7083 | -10.9 | -10.79 | -10.76 | -10.56 | -10.21 | -9.37 | -8.38 | -7.46 | -5.641 | -4.289 | -3.141
2014-03-08 18:00 | 41706.75 | -11.23 | -10.92 | -10.78 | -10.5 | -10.12 | -9.31 | -8.37 | -7.473 | -5.658 | -4.305 | -3.152
2014-03-08 19:00 | 41706.7917 | -11.64 | -11.16 | -10.88 | -10.51 | -10.08 | -9.27 | -8.36 | -7.487 | -5.675 | -4.313 | -3.162
2014-03-08 20:00 | 41706.8333 | -12.03 | -11.43 | -11.05 | -10.57 | -10.09 | -9.23 | -8.35 | -7.488 | -5.691 | -4.327 | -3.164
2014-03-08 21:00 | 41706.875 | -12.35 | -11.69 | -11.24 | -10.68 | -10.13 | -9.22 | -8.33 | -7.495 | -5.708 | -4.339 | -3.178
2014-03-08 22:00 | 41706.9167 | -12.64 | -11.93 | -11.43 | -10.81 | -10.21 | -9.23 | -8.33 | -7.5 | -5.721 | -4.348 | -3.184
2014-03-08 23:00 | 41706.9583 | -12.92 | -12.17 | -11.63 | -10.96 | -10.3 | -9.26 | -8.33 | -7.506 | -5.732 | -4.362 | -3.189
2014-03-09 | 41707 | -13.13 | -12.38 | -11.81 | -11.1 | -10.4 | -9.29 | -8.34 | -7.511 | -5.748 | -4.373 | -3.2
2014-03-09 01:00 | 41707.0417 | -13.32 | -12.55 | -11.97 | -11.24 | -10.51 | -9.34 | -8.36 | -7.52 | -5.76 | -4.386 | -3.205
2014-03-09 02:00 | 41707.0833 | -13.49 | -12.73 | -12.13 | -11.38 | -10.62 | -9.4 | -8.39 | -7.533 | -5.775 | -4.396 | -3.211
2014-03-09 03:00 | 41707.125 | -13.64 | -12.88 | -12.28 | -11.51 | -10.72 | -9.46 | -8.41 | -7.542 | -5.783 | -4.404 | -3.217
2014-03-09 04:00 | 41707.1667 | -13.78 | -13.02 | -12.41 | -11.63 | -10.83 | -9.53 | -8.45 | -7.562 | -5.798 | -4.414 | -3.231
2014-03-09 05:00 | 41707.2083 | -13.93 | -13.15 | -12.54 | -11.75 | -10.93 | -9.6 | -8.49 | -7.584 | -5.81 | -4.432 | -3.236
2014-03-09 06:00 | 41707.25 | -14.06 | -13.29 | -12.67 | -11.86 | -11.03 | -9.67 | -8.53 | -7.608 | -5.821 | -4.437 | -3.254
2014-03-09 07:00 | 41707.2917 | -14.19 | -13.41 | -12.79 | -11.97 | -11.13 | -9.73 | -8.57 | -7.63 | -5.834 | -4.447 | -3.254
2014-03-09 08:00 | 41707.3333 | -14.33 | -13.53 | -12.91 | -12.08 | -11.23 | -9.81 | -8.61 | -7.659 | -5.845 | -4.454 | -3.254
2014-03-09 09:00 | 41707.375 | -14.4 | -13.65 | -13.02 | -12.19 | -11.32 | -9.88 | -8.66 | -7.696 | -5.865 | -4.472 | -3.275
2014-03-09 10:00 | 41707.4167 | -14.12 | -13.59 | -13.07 | -12.28 | -11.42 | -9.95 | -8.71 | -7.733 | -5.889 | -4.484 | -3.287
2014-03-09 11:00 | 41707.4583 | -13.55 | -13.28 | -12.96 | -12.29 | -11.48 | -10.02 | -8.76 | -7.768 | -5.899 | -4.497 | -3.298
2014-03-09 12:00 | 41707.5 | -12.95 | -12.86 | -12.71 | -12.2 | -11.47 | -10.07 | -8.81 | -7.799 | -5.913 | -4.509 | -3.305
2014-03-09 13:00 | 41707.5417 | -12.42 | -12.45 | -12.42 | -12.04 | -11.41 | -10.11 | -8.86 | -7.834 | -5.933 | -4.517 | -3.31
2014-03-09 14:00 | 41707.5833 | -12 | -12.07 | -12.12 | -11.84 | -11.31 | -10.12 | -8.89 | -7.867 | -5.947 | -4.532 | -3.318
2014-03-09 15:00 | 41707.625 | -11.71 | -11.78 | -11.85 | -11.64 | -11.18 | -10.09 | -8.92 | -7.898 | -5.965 | -4.536 | -3.331
2014-03-09 16:00 | 41707.6667 | -11.61 | -11.62 | -11.66 | -11.46 | -11.05 | -10.06 | -8.94 | -7.929 | -5.989 | -4.552 | -3.333
2014-03-09 17:00 | 41707.7083 | -11.75 | -11.62 | -11.56 | -11.33 | -10.93 | -10 | -8.94 | -7.949 | -6.001 | -4.571 | -3.349
2014-03-09 18:00 | 41707.75 | -12.12 | -11.77 | -11.58 | -11.26 | -10.85 | -9.95 | -8.94 | -7.966 | -6.026 | -4.575 | -3.358
2014-03-09 19:00 | 41707.7917 | -12.59 | -12.04 | -11.7 | -11.28 | -10.81 | -9.91 | -8.92 | -7.979 | -6.039 | -4.588 | -3.361
2014-03-09 20:00 | 41707.8333 | -13.01 | -12.34 | -11.9 | -11.36 | -10.82 | -9.88 | -8.91 | -7.981 | -6.052 | -4.599 | -3.37
2014-03-09 21:00 | 41707.875 | -13.35 | -12.62 | -12.11 | -11.49 | -10.89 | -9.87 | -8.9 | -7.991 | -6.077 | -4.617 | -3.379
2014-03-09 22:00 | 41707.9167 | -13.57 | -12.85 | -12.31 | -11.63 | -10.97 | -9.89 | -8.9 | -8 | -6.092 | -4.63 | -3.392
2014-03-09 23:00 | 41707.9583 | -13.76 | -13.03 | -12.48 | -11.77 | -11.07 | -9.92 | -8.9 | -8 | -6.107 | -4.644 | -3.402
2014-03-10 | 41708 | -13.92 | -13.18 | -12.62 | -11.9 | -11.16 | -9.96 | -8.91 | -8.01 | -6.121 | -4.653 | -3.408
2014-03-10 01:00 | 41708.0417 | -13.93 | -13.28 | -12.74 | -12.02 | -11.26 | -10.01 | -8.94 | -8.02 | -6.137 | -4.666 | -3.423
2014-03-10 02:00 | 41708.0833 | -13.59 | -13.16 | -12.76 | -12.09 | -11.35 | -10.07 | -8.96 | -8.04 | -6.152 | -4.683 | -3.432
2014-03-10 03:00 | 41708.125 | -13.16 | -12.9 | -12.64 | -12.09 | -11.39 | -10.12 | -9 | -8.06 | -6.166 | -4.696 | -3.443
2014-03-10 04:00 | 41708.1667 | -12.69 | -12.57 | -12.43 | -12 | -11.37 | -10.16 | -9.03 | -8.08 | -6.181 | -4.708 | -3.452
2014-03-10 05:00 | 41708.2083 | -12.26 | -12.23 | -12.19 | -11.85 | -11.31 | -10.17 | -9.06 | -8.1 | -6.194 | -4.72 | -3.461
2014-03-10 06:00 | 41708.25 | -11.91 | -11.92 | -11.94 | -11.68 | -11.21 | -10.17 | -9.08 | -8.12 | -6.21 | -4.736 | -3.479
2014-03-10 07:00 | 41708.2917 | -11.62 | -11.66 | -11.7 | -11.5 | -11.09 | -10.14 | -9.08 | -8.14 | -6.223 | -4.739 | -3.477
2014-03-10 08:00 | 41708.3333 | -11.4 | -11.43 | -11.49 | -11.33 | -10.97 | -10.09 | -9.09 | -8.15 | -6.237 | -4.753 | -3.495
2014-03-10 09:00 | 41708.375 | -11.18 | -11.23 | -11.3 | -11.16 | -10.83 | -10.04 | -9.08 | -8.17 | -6.252 | -4.772 | -3.499
2014-03-10 10:00 | 41708.4167 | -10.88 | -10.99 | -11.11 | -11 | -10.71 | -9.97 | -9.07 | -8.17 | -6.267 | -4.779 | -3.516
2014-03-10 11:00 | 41708.4583 | -10.51 | -10.68 | -10.87 | -10.82 | -10.57 | -9.9 | -9.04 | -8.17 | -6.279 | -4.79 | -3.518
2014-03-10 12:00 | 41708.5 | -10.17 | -10.37 | -10.6 | -10.62 | -10.42 | -9.82 | -9.01 | -8.17 | -6.293 | -4.803 | -3.528
2014-03-10 13:00 | 41708.5417 | -9.81 | -10.07 | -10.35 | -10.41 | -10.25 | -9.73 | -8.97 | -8.16 | -6.304 | -4.809 | -3.533
2014-03-10 14:00 | 41708.5833 | -9.34 | -9.69 | -10.05 | -10.19 | -10.09 | -9.63 | -8.93 | -8.15 | -6.314 | -4.83 | -3.55
2014-03-10 15:00 | 41708.625 | -9.14 | -9.42 | -9.77 | -9.94 | -9.89 | -9.53 | -8.88 | -8.14 | -6.331 | -4.84 | -3.556
2014-03-10 16:00 | 41708.6667 | -8.93 | -9.23 | -9.55 | -9.73 | -9.71 | -9.42 | -8.83 | -8.12 | -6.34 | -4.85 | -3.572
2014-03-10 17:00 | 41708.7083 | -8.7 | -8.99 | -9.34 | -9.53 | -9.54 | -9.3 | -8.77 | -8.09 | -6.345 | -4.865 | -3.586
2014-03-10 18:00 | 41708.75 | -8.61 | -8.84 | -9.16 | -9.35 | -9.37 | -9.18 | -8.71 | -8.06 | -6.353 | -4.877 | -3.591
2014-03-10 19:00 | 41708.7917 | -8.6 | -8.76 | -9.02 | -9.19 | -9.21 | -9.06 | -8.64 | -8.03 | -6.353 | -4.887 | -3.594
2014-03-10 20:00 | 41708.8333 | -8.69 | -8.76 | -8.95 | -9.07 | -9.08 | -8.94 | -8.56 | -7.989 | -6.353 | -4.889 | -3.612
2014-03-10 21:00 | 41708.875 | -8.77 | -8.78 | -8.93 | -8.99 | -8.97 | -8.83 | -8.49 | -7.944 | -6.354 | -4.896 | -3.613
2014-03-10 22:00 | 41708.9167 | -8.84 | -8.81 | -8.91 | -8.94 | -8.9 | -8.74 | -8.42 | -7.904 | -6.356 | -4.907 | -3.624
2014-03-10 23:00 | 41708.9583 | -8.84 | -8.82 | -8.91 | -8.91 | -8.84 | -8.67 | -8.35 | -7.863 | -6.353 | -4.919 | -3.633
2014-03-11 | 41709 | -8.66 | -8.73 | -8.87 | -8.88 | -8.8 | -8.6 | -8.3 | -7.826 | -6.351 | -4.928 | -3.65
2014-03-11 01:00 | 41709.0417 | -8.46 | -8.59 | -8.77 | -8.81 | -8.74 | -8.54 | -8.24 | -7.785 | -6.348 | -4.936 | -3.656
2014-03-11 02:00 | 41709.0833 | -8.3 | -8.44 | -8.65 | -8.72 | -8.66 | -8.48 | -8.19 | -7.743 | -6.341 | -4.946 | -3.67
2014-03-11 03:00 | 41709.125 | -8.17 | -8.32 | -8.53 | -8.61 | -8.58 | -8.42 | -8.14 | -7.707 | -6.335 | -4.95 | -3.674
2014-03-11 04:00 | 41709.1667 | -8.12 | -8.23 | -8.43 | -8.52 | -8.5 | -8.36 | -8.09 | -7.67 | -6.329 | -4.951 | -3.68
2014-03-11 05:00 | 41709.2083 | -8.06 | -8.17 | -8.35 | -8.43 | -8.41 | -8.29 | -8.04 | -7.631 | -6.319 | -4.953 | -3.696
2014-03-11 06:00 | 41709.25 | -7.992 | -8.09 | -8.28 | -8.36 | -8.34 | -8.22 | -7.99 | -7.596 | -6.309 | -4.963 | -3.698
2014-03-11 07:00 | 41709.2917 | -7.989 | -8.05 | -8.22 | -8.29 | -8.26 | -8.16 | -7.938 | -7.558 | -6.297 | -4.963 | -3.71
2014-03-11 08:00 | 41709.3333 | -7.93 | -8.02 | -8.17 | -8.23 | -8.2 | -8.1 | -7.893 | -7.523 | -6.291 | -4.972 | -3.717
2014-03-11 09:00 | 41709.375 | -7.823 | -7.929 | -8.11 | -8.17 | -8.14 | -8.04 | -7.845 | -7.488 | -6.279 | -4.969 | -3.718
2014-03-11 10:00 | 41709.4167 | -7.653 | -7.805 | -8.01 | -8.1 | -8.08 | -7.982 | -7.797 | -7.449 | -6.267 | -4.967 | -3.734
2014-03-11 11:00 | 41709.4583 | -7.483 | -7.671 | -7.907 | -8.01 | -8.01 | -7.931 | -7.752 | -7.417 | -6.253 | -4.969 | -3.736
2014-03-11 12:00 | 41709.5 | -7.287 | -7.51 | -7.78 | -7.915 | -7.928 | -7.869 | -7.704 | -7.381 | -6.241 | -4.966 | -3.743
2014-03-11 13:00 | 41709.5417 | -7.046 | -7.324 | -7.633 | -7.805 | -7.849 | -7.812 | -7.66 | -7.346 | -6.232 | -4.973 | -3.754
2014-03-11 14:00 | 41709.5833 | -6.751 | -7.089 | -7.46 | -7.676 | -7.742 | -7.747 | -7.617 | -7.311 | -6.213 | -4.976 | -3.751
2014-03-11 15:00 | 41709.625 | -6.574 | -6.902 | -7.281 | -7.533 | -7.634 | -7.676 | -7.568 | -7.275 | -6.204 | -4.967 | -3.767
2014-03-11 16:00 | 41709.6667 | -6.433 | -6.748 | -7.128 | -7.392 | -7.516 | -7.598 | -7.516 | -7.242 | -6.194 | -4.965 | -3.771
2014-03-11 17:00 | 41709.7083 | -6.366 | -6.647 | -6.999 | -7.261 | -7.392 | -7.52 | -7.461 | -7.204 | -6.176 | -4.964 | -3.772
2014-03-11 18:00 | 41709.75 | -6.39 | -6.604 | -6.914 | -7.155 | -7.29 | -7.429 | -7.407 | -7.163 | -6.164 | -4.964 | -3.777
2014-03-11 19:00 | 41709.7917 | -6.414 | -6.595 | -6.869 | -7.076 | -7.201 | -7.35 | -7.347 | -7.125 | -6.15 | -4.967 | -3.786
2014-03-11 20:00 | 41709.8333 | -6.474 | -6.607 | -6.844 | -7.02 | -7.129 | -7.274 | -7.291 | -7.083 | -6.138 | -4.969 | -3.797
2014-03-11 21:00 | 41709.875 | -6.478 | -6.612 | -6.83 | -6.981 | -7.071 | -7.205 | -7.234 | -7.042 | -6.122 | -4.96 | -3.798
2014-03-11 22:00 | 41709.9167 | -6.452 | -6.587 | -6.803 | -6.944 | -7.024 | -7.144 | -7.18 | -7.002 | -6.102 | -4.953 | -3.8
2014-03-11 23:00 | 41709.9583 | -6.419 | -6.552 | -6.768 | -6.904 | -6.977 | -7.091 | -7.126 | -6.958 | -6.089 | -4.951 | -3.801
2014-03-12 | 41710 | -6.393 | -6.522 | -6.732 | -6.864 | -6.932 | -7.039 | -7.08 | -6.917 | -6.073 | -4.95 | -3.8
2014-03-12 01:00 | 41710.0417 | -6.364 | -6.487 | -6.697 | -6.824 | -6.887 | -6.991 | -7.03 | -6.877 | -6.052 | -4.949 | -3.803
2014-03-12 02:00 | 41710.0833 | -6.346 | -6.46 | -6.663 | -6.785 | -6.846 | -6.945 | -6.986 | -6.84 | -6.038 | -4.942 | -3.815
2014-03-12 03:00 | 41710.125 | -6.382 | -6.462 | -6.641 | -6.75 | -6.803 | -6.898 | -6.944 | -6.803 | -6.02 | -4.932 | -3.823
2014-03-12 04:00 | 41710.1667 | -6.42 | -6.483 | -6.639 | -6.731 | -6.772 | -6.859 | -6.905 | -6.765 | -6.003 | -4.93 | -3.823
2014-03-12 05:00 | 41710.2083 | -6.437 | -6.496 | -6.639 | -6.716 | -6.747 | -6.818 | -6.862 | -6.729 | -5.98 | -4.93 | -3.823
2014-03-12 06:00 | 41710.25 | -6.455 | -6.501 | -6.639 | -6.704 | -6.726 | -6.784 | -6.825 | -6.697 | -5.967 | -4.922 | -3.823
2014-03-12 07:00 | 41710.2917 | -6.462 | -6.508 | -6.639 | -6.699 | -6.706 | -6.75 | -6.791 | -6.663 | -5.948 | -4.91 | -3.823
2014-03-12 08:00 | 41710.3333 | -6.476 | -6.515 | -6.638 | -6.684 | -6.69 | -6.723 | -6.753 | -6.627 | -5.927 | -4.906 | -3.823
2014-03-12 09:00 | 41710.375 | -6.452 | -6.503 | -6.631 | -6.673 | -6.673 | -6.699 | -6.726 | -6.597 | -5.91 | -4.899 | -3.826
2014-03-12 10:00 | 41710.4167 | -6.287 | -6.41 | -6.593 | -6.659 | -6.656 | -6.676 | -6.698 | -6.571 | -5.894 | -4.897 | -3.834
2014-03-12 11:00 | 41710.4583 | -6.099 | -6.268 | -6.5 | -6.609 | -6.624 | -6.65 | -6.667 | -6.543 | -5.876 | -4.884 | -3.839
2014-03-12 12:00 | 41710.5 | -5.919 | -6.121 | -6.396 | -6.537 | -6.576 | -6.617 | -6.638 | -6.517 | -5.857 | -4.882 | -3.84
2014-03-12 13:00 | 41710.5417 | -5.709 | -5.961 | -6.271 | -6.453 | -6.521 | -6.583 | -6.613 | -6.489 | -5.841 | -4.873 | -3.84
2014-03-12 14:00 | 41710.5833 | -5.55 | -5.804 | -6.143 | -6.351 | -6.447 | -6.546 | -6.585 | -6.462 | -5.824 | -4.868 | -3.843
2014-03-12 15:00 | 41710.625 | -5.474 | -5.716 | -6.037 | -6.252 | -6.362 | -6.496 | -6.546 | -6.44 | -5.806 | -4.856 | -3.844
2014-03-12 16:00 | 41710.6667 | -5.469 | -5.668 | -5.96 | -6.17 | -6.285 | -6.44 | -6.51 | -6.404 | -5.79 | -4.849 | -3.838
2014-03-12 17:00 | 41710.7083 | -5.582 | -5.696 | -5.929 | -6.107 | -6.222 | -6.384 | -6.474 | -6.377 | -5.768 | -4.844 | -3.835
2014-03-12 18:00 | 41710.75 | -5.8 | -5.814 | -5.961 | -6.089 | -6.172 | -6.336 | -6.433 | -6.346 | -5.755 | -4.833 | -3.832
2014-03-12 19:00 | 41710.7917 | -6.053 | -5.976 | -6.053 | -6.105 | -6.158 | -6.294 | -6.4 | -6.32 | -5.743 | -4.827 | -3.833
2014-03-12 20:00 | 41710.8333 | -6.278 | -6.15 | -6.165 | -6.155 | -6.162 | -6.259 | -6.363 | -6.29 | -5.725 | -4.817 | -3.834
2014-03-12 21:00 | 41710.875 | -6.449 | -6.299 | -6.278 | -6.222 | -6.184 | -6.234 | -6.326 | -6.259 | -5.704 | -4.814 | -3.834
2014-03-12 22:00 | 41710.9167 | -6.582 | -6.423 | -6.384 | -6.295 | -6.224 | -6.224 | -6.297 | -6.229 | -5.689 | -4.8 | -3.834
2014-03-12 23:00 | 41710.9583 | -6.628 | -6.493 | -6.464 | -6.369 | -6.268 | -6.222 | -6.278 | -6.201 | -5.672 | -4.797 | -3.834
2014-03-13 | 41711 | -6.667 | -6.541 | -6.52 | -6.418 | -6.309 | -6.235 | -6.263 | -6.181 | -5.654 | -4.788 | -3.834
2014-03-13 01:00 | 41711.0417 | -6.684 | -6.575 | -6.563 | -6.462 | -6.345 | -6.242 | -6.249 | -6.157 | -5.642 | -4.779 | -3.834
2014-03-13 02:00 | 41711.0833 | -6.664 | -6.586 | -6.588 | -6.496 | -6.373 | -6.255 | -6.238 | -6.135 | -5.624 | -4.772 | -3.83
2014-03-13 03:00 | 41711.125 | -6.595 | -6.547 | -6.579 | -6.504 | -6.387 | -6.255 | -6.228 | -6.117 | -5.601 | -4.765 | -3.824
2014-03-13 04:00 | 41711.1667 | -6.536 | -6.51 | -6.566 | -6.505 | -6.394 | -6.265 | -6.218 | -6.102 | -5.589 | -4.752 | -3.823
2014-03-13 05:00 | 41711.2083 | -6.485 | -6.476 | -6.543 | -6.497 | -6.394 | -6.271 | -6.218 | -6.089 | -5.574 | -4.744 | -3.823
2014-03-13 06:00 | 41711.25 | -6.43 | -6.432 | -6.512 | -6.483 | -6.389 | -6.271 | -6.21 | -6.08 | -5.562 | -4.736 | -3.823
2014-03-13 07:00 | 41711.2917 | -6.351 | -6.384 | -6.481 | -6.462 | -6.379 | -6.269 | -6.208 | -6.066 | -5.551 | -4.731 | -3.823
2014-03-13 08:00 | 41711.3333 | -6.268 | -6.317 | -6.431 | -6.435 | -6.365 | -6.257 | -6.201 | -6.061 | -5.538 | -4.724 | -3.823
2014-03-13 09:00 | 41711.375 | -6.165 | -6.241 | -6.379 | -6.394 | -6.338 | -6.249 | -6.189 | -6.049 | -5.524 | -4.721 | -3.821
2014-03-13 10:00 | 41711.4167 | -5.981 | -6.118 | -6.298 | -6.346 | -6.303 | -6.233 | -6.178 | -6.04 | -5.508 | -4.713 | -3.817
2014-03-13 11:00 | 41711.4583 | -5.648 | -5.901 | -6.168 | -6.274 | -6.262 | -6.215 | -6.168 | -6.028 | -5.5 | -4.711 | -3.818
2014-03-13 12:00 | 41711.5 | -5.204 | -5.567 | -5.956 | -6.156 | -6.196 | -6.189 | -6.156 | -6.014 | -5.491 | -4.698 | -3.82
2014-03-13 13:00 | 41711.5417 | -4.847 | -5.27 | -5.718 | -5.999 | -6.089 | -6.147 | -6.134 | -5.995 | -5.472 | -4.688 | -3.814
2014-03-13 14:00 | 41711.5833 | -4.334 | -4.884 | -5.448 | -5.817 | -5.973 | -6.1 | -6.112 | -5.984 | -5.462 | -4.678 | -3.819
2014-03-13 15:00 | 41711.625 | -3.957 | -4.53 | -5.148 | -5.6 | -5.824 | -6.03 | -6.083 | -5.966 | -5.453 | -4.678 | -3.815
2014-03-13 16:00 | 41711.6667 | -3.696 | -4.259 | -4.884 | -5.385 | -5.661 | -5.949 | -6.049 | -5.946 | -5.441 | -4.662 | -3.81
2014-03-13 17:00 | 41711.7083 | -3.452 | -4.011 | -4.652 | -5.18 | -5.496 | -5.86 | -6.001 | -5.925 | -5.433 | -4.657 | -3.813
2014-03-13 18:00 | 41711.75 | -3.393 | -3.86 | -4.464 | -4.991 | -5.336 | -5.761 | -5.953 | -5.896 | -5.421 | -4.657 | -3.804
2014-03-13 19:00 | 41711.7917 | -3.584 | -3.896 | -4.367 | -4.843 | -5.189 | -5.652 | -5.893 | -5.864 | -5.404 | -4.642 | -3.803
2014-03-13 20:00 | 41711.8333 | -3.97 | -4.095 | -4.405 | -4.766 | -5.08 | -5.555 | -5.835 | -5.832 | -5.394 | -4.635 | -3.795
2014-03-13 21:00 | 41711.875 | -4.393 | -4.374 | -4.546 | -4.774 | -5.018 | -5.467 | -5.772 | -5.791 | -5.38 | -4.632 | -3.801
2014-03-13 22:00 | 41711.9167 | -4.757 | -4.651 | -4.721 | -4.837 | -5.01 | -5.395 | -5.711 | -5.751 | -5.362 | -4.62 | -3.801
2014-03-13 23:00 | 41711.9583 | -5.088 | -4.913 | -4.911 | -4.941 | -5.031 | -5.346 | -5.656 | -5.713 | -5.346 | -4.618 | -3.796
2014-03-14 | 41712 | -5.364 | -5.15 | -5.098 | -5.06 | -5.086 | -5.319 | -5.608 | -5.67 | -5.333 | -4.61 | -3.787
2014-03-14 01:00 | 41712.0417 | -5.666 | -5.386 | -5.281 | -5.188 | -5.157 | -5.303 | -5.563 | -5.63 | -5.314 | -4.597 | -3.78
2014-03-14 02:00 | 41712.0833 | -5.908 | -5.62 | -5.477 | -5.322 | -5.24 | -5.315 | -5.538 | -5.596 | -5.298 | -4.597 | -3.78
2014-03-14 03:00 | 41712.125 | -6.141 | -5.823 | -5.655 | -5.46 | -5.331 | -5.333 | -5.512 | -5.562 | -5.274 | -4.578 | -3.781
2014-03-14 04:00 | 41712.1667 | -6.416 | -6.047 | -5.838 | -5.599 | -5.427 | -5.364 | -5.5 | -5.536 | -5.255 | -4.571 | -3.779
2014-03-14 05:00 | 41712.2083 | -6.657 | -6.275 | -6.037 | -5.756 | -5.543 | -5.41 | -5.496 | -5.519 | -5.241 | -4.563 | -3.766
2014-03-14 06:00 | 41712.25 | -6.838 | -6.461 | -6.215 | -5.906 | -5.655 | -5.462 | -5.505 | -5.504 | -5.228 | -4.565 | -3.77
2014-03-14 07:00 | 41712.2917 | -6.912 | -6.585 | -6.359 | -6.044 | -5.77 | -5.517 | -5.517 | -5.488 | -5.205 | -4.547 | -3.768
2014-03-14 08:00 | 41712.3333 | -6.913 | -6.635 | -6.448 | -6.151 | -5.867 | -5.573 | -5.528 | -5.475 | -5.184 | -4.538 | -3.762
2014-03-14 09:00 | 41712.375 | -6.755 | -6.604 | -6.493 | -6.235 | -5.955 | -5.639 | -5.553 | -5.479 | -5.178 | -4.533 | -3.759
2014-03-14 10:00 | 41712.4167 | -6.372 | -6.401 | -6.428 | -6.259 | -6.015 | -5.692 | -5.579 | -5.481 | -5.164 | -4.527 | -3.751
2014-03-14 11:00 | 41712.4583 | -5.88 | -6.067 | -6.246 | -6.203 | -6.026 | -5.739 | -5.606 | -5.484 | -5.146 | -4.512 | -3.749
2014-03-14 12:00 | 41712.5 | -5.443 | -5.716 | -6.005 | -6.079 | -5.975 | -5.762 | -5.623 | -5.492 | -5.136 | -4.498 | -3.742
2014-03-14 13:00 | 41712.5417 | -5.038 | -5.379 | -5.742 | -5.912 | -5.886 | -5.754 | -5.636 | -5.49 | -5.117 | -4.494 | -3.74
2014-03-14 14:00 | 41712.5833 | -4.686 | -5.059 | -5.481 | -5.726 | -5.775 | -5.732 | -5.646 | -5.493 | -5.11 | -4.48 | -3.741
2014-03-14 15:00 | 41712.625 | -4.428 | -4.81 | -5.249 | -5.542 | -5.648 | -5.691 | -5.64 | -5.495 | -5.101 | -4.472 | -3.738
2014-03-14 16:00 | 41712.6667 | -4.282 | -4.626 | -5.058 | -5.373 | -5.519 | -5.636 | -5.624 | -5.499 | -5.094 | -4.461 | -3.74
2014-03-14 17:00 | 41712.7083 | -4.214 | -4.517 | -4.909 | -5.222 | -5.393 | -5.57 | -5.604 | -5.496 | -5.086 | -4.46 | -3.733
2014-03-14 18:00 | 41712.75 | -4.222 | -4.46 | -4.813 | -5.103 | -5.283 | -5.491 | -5.574 | -5.483 | -5.084 | -4.459 | -3.728
2014-03-14 19:00 | 41712.7917 | -4.349 | -4.493 | -4.773 | -5.024 | -5.185 | -5.421 | -5.538 | -5.46 | -5.072 | -4.441 | -3.727
2014-03-14 20:00 | 41712.8333 | -4.617 | -4.634 | -4.808 | -4.983 | -5.121 | -5.354 | -5.497 | -5.441 | -5.064 | -4.434 | -3.714
2014-03-14 21:00 | 41712.875 | -4.844 | -4.808 | -4.906 | -5.002 | -5.093 | -5.297 | -5.459 | -5.421 | -5.053 | -4.427 | -3.714
2014-03-14 22:00 | 41712.9167 | -4.993 | -4.938 | -5 | -5.043 | -5.093 | -5.254 | -5.421 | -5.395 | -5.048 | -4.428 | -3.714
2014-03-14 23:00 | 41712.9583 | -5.096 | -5.035 | -5.084 | -5.092 | -5.101 | -5.227 | -5.385 | -5.373 | -5.037 | -4.421 | -3.715
2014-03-15 | 41713 | -5.163 | -5.106 | -5.147 | -5.138 | -5.125 | -5.218 | -5.358 | -5.351 | -5.026 | -4.409 | -3.709
2014-03-15 01:00 | 41713.0417 | -5.181 | -5.138 | -5.19 | -5.174 | -5.141 | -5.2 | -5.331 | -5.322 | -5.013 | -4.401 | -3.698
2014-03-15 02:00 | 41713.0833 | -5.27 | -5.179 | -5.222 | -5.203 | -5.162 | -5.194 | -5.31 | -5.301 | -4.997 | -4.397 | -3.694
2014-03-15 03:00 | 41713.125 | -5.52 | -5.325 | -5.298 | -5.239 | -5.182 | -5.194 | -5.294 | -5.281 | -4.99 | -4.388 | -3.69
2014-03-15 04:00 | 41713.1667 | -5.77 | -5.509 | -5.426 | -5.309 | -5.218 | -5.199 | -5.283 | -5.264 | -4.976 | -4.382 | -3.694
2014-03-15 05:00 | 41713.2083 | -5.99 | -5.697 | -5.57 | -5.408 | -5.272 | -5.206 | -5.282 | -5.251 | -4.967 | -4.372 | -3.693
2014-03-15 06:00 | 41713.25 | -6.137 | -5.851 | -5.709 | -5.513 | -5.342 | -5.232 | -5.271 | -5.24 | -4.953 | -4.369 | -3.678
2014-03-15 07:00 | 41713.2917 | -6.263 | -5.968 | -5.826 | -5.613 | -5.418 | -5.255 | -5.27 | -5.225 | -4.943 | -4.363 | -3.677
2014-03-15 08:00 | 41713.3333 | -6.369 | -6.08 | -5.931 | -5.704 | -5.488 | -5.289 | -5.276 | -5.217 | -4.928 | -4.349 | -3.677
2014-03-15 09:00 | 41713.375 | -6.487 | -6.183 | -6.025 | -5.788 | -5.56 | -5.326 | -5.282 | -5.205 | -4.916 | -4.346 | -3.668
2014-03-15 10:00 | 41713.4167 | -6.603 | -6.29 | -6.124 | -5.873 | -5.629 | -5.365 | -5.291 | -5.203 | -4.907 | -4.332 | -3.658
2014-03-15 11:00 | 41713.4583 | -6.577 | -6.351 | -6.212 | -5.964 | -5.703 | -5.405 | -5.311 | -5.204 | -4.903 | -4.327 | -3.66
2014-03-15 12:00 | 41713.5 | -6.31 | -6.237 | -6.208 | -6.013 | -5.764 | -5.453 | -5.329 | -5.206 | -4.89 | -4.321 | -3.656
2014-03-15 13:00 | 41713.5417 | -6.012 | -6.034 | -6.106 | -5.999 | -5.788 | -5.492 | -5.344 | -5.206 | -4.876 | -4.316 | -3.645
2014-03-15 14:00 | 41713.5833 | -5.759 | -5.84 | -5.974 | -5.939 | -5.778 | -5.515 | -5.362 | -5.212 | -4.869 | -4.312 | -3.645
2014-03-15 15:00 | 41713.625 | -5.471 | -5.631 | -5.827 | -5.851 | -5.741 | -5.526 | -5.38 | -5.22 | -4.865 | -4.302 | -3.647
2014-03-15 16:00 | 41713.6667 | -5.292 | -5.459 | -5.683 | -5.757 | -5.685 | -5.528 | -5.392 | -5.233 | -4.856 | -4.293 | -3.647
2014-03-15 17:00 | 41713.7083 | -5.375 | -5.447 | -5.609 | -5.667 | -5.624 | -5.511 | -5.399 | -5.237 | -4.853 | -4.283 | -3.636
2014-03-15 18:00 | 41713.75 | -5.711 | -5.601 | -5.644 | -5.632 | -5.58 | -5.486 | -5.394 | -5.239 | -4.845 | -4.281 | -3.631
2014-03-15 19:00 | 41713.7917 | -6.207 | -5.893 | -5.785 | -5.665 | -5.574 | -5.464 | -5.384 | -5.234 | -4.838 | -4.273 | -3.632
2014-03-15 20:00 | 41713.8333 | -6.729 | -6.265 | -6.02 | -5.777 | -5.605 | -5.452 | -5.379 | -5.232 | -4.834 | -4.264 | -3.626
2014-03-15 21:00 | 41713.875 | -7.133 | -6.611 | -6.285 | -5.942 | -5.688 | -5.459 | -5.369 | -5.226 | -4.824 | -4.262 | -3.621
2014-03-15 22:00 | 41713.9167 | -7.503 | -6.929 | -6.539 | -6.127 | -5.798 | -5.485 | -5.364 | -5.224 | -4.821 | -4.251 | -3.615
2014-03-15 23:00 | 41713.9583 | -7.835 | -7.231 | -6.801 | -6.327 | -5.94 | -5.534 | -5.375 | -5.22 | -4.818 | -4.251 | -3.602
2014-03-16 | 41714 | -8.14 | -7.51 | -7.053 | -6.529 | -6.088 | -5.6 | -5.398 | -5.22 | -4.815 | -4.244 | -3.605
2014-03-16 01:00 | 41714.0417 | -8.46 | -7.785 | -7.292 | -6.723 | -6.243 | -5.675 | -5.422 | -5.229 | -4.809 | -4.238 | -3.607
2014-03-16 02:00 | 41714.0833 | -8.75 | -8.06 | -7.539 | -6.93 | -6.405 | -5.765 | -5.457 | -5.24 | -4.805 | -4.239 | -3.606
2014-03-16 03:00 | 41714.125 | -9.04 | -8.33 | -7.776 | -7.134 | -6.572 | -5.861 | -5.498 | -5.25 | -4.801 | -4.235 | -3.6
2014-03-16 04:00 | 41714.1667 | -9.29 | -8.57 | -8.01 | -7.338 | -6.737 | -5.961 | -5.545 | -5.273 | -4.798 | -4.223 | -3.591
2014-03-16 05:00 | 41714.2083 | -9.52 | -8.8 | -8.23 | -7.534 | -6.901 | -6.068 | -5.602 | -5.293 | -4.798 | -4.223 | -3.591
2014-03-16 06:00 | 41714.25 | -9.72 | -9.01 | -8.44 | -7.728 | -7.069 | -6.18 | -5.662 | -5.321 | -4.796 | -4.221 | -3.589
2014-03-16 07:00 | 41714.2917 | -9.81 | -9.16 | -8.61 | -7.904 | -7.23 | -6.291 | -5.724 | -5.35 | -4.798 | -4.213 | -3.583
2014-03-16 08:00 | 41714.3333 | -9.7 | -9.19 | -8.72 | -8.05 | -7.379 | -6.408 | -5.791 | -5.388 | -4.804 | -4.215 | -3.589
2014-03-16 09:00 | 41714.375 | -9.45 | -9.09 | -8.73 | -8.14 | -7.495 | -6.516 | -5.861 | -5.426 | -4.804 | -4.208 | -3.577
2014-03-16 10:00 | 41714.4167 | -9.09 | -8.88 | -8.65 | -8.16 | -7.574 | -6.613 | -5.935 | -5.468 | -4.809 | -4.204 | -3.573
2014-03-16 11:00 | 41714.4583 | -8.65 | -8.57 | -8.49 | -8.12 | -7.598 | -6.692 | -6.001 | -5.508 | -4.82 | -4.203 | -3.568
2014-03-16 12:00 | 41714.5 | -8.21 | -8.23 | -8.27 | -8.01 | -7.577 | -6.753 | -6.062 | -5.556 | -4.825 | -4.204 | -3.568
2014-03-16 13:00 | 41714.5417 | -7.883 | -7.939 | -8.03 | -7.871 | -7.517 | -6.777 | -6.112 | -5.594 | -4.832 | -4.202 | -3.568
2014-03-16 14:00 | 41714.5833 | -7.644 | -7.698 | -7.825 | -7.722 | -7.429 | -6.786 | -6.155 | -5.636 | -4.845 | -4.203 | -3.57
2014-03-16 15:00 | 41714.625 | -7.544 | -7.558 | -7.664 | -7.586 | -7.338 | -6.781 | -6.186 | -5.67 | -4.858 | -4.204 | -3.568
2014-03-16 16:00 | 41714.6667 | -7.483 | -7.475 | -7.554 | -7.468 | -7.255 | -6.754 | -6.206 | -5.699 | -4.871 | -4.204 | -3.568
2014-03-16 17:00 | 41714.7083 | -7.535 | -7.45 | -7.481 | -7.394 | -7.176 | -6.726 | -6.212 | -5.725 | -4.885 | -4.207 | -3.56
2014-03-16 18:00 | 41714.75 | -7.69 | -7.523 | -7.489 | -7.343 | -7.124 | -6.693 | -6.213 | -5.744 | -4.895 | -4.208 | -3.561
2014-03-16 19:00 | 41714.7917 | -7.845 | -7.626 | -7.531 | -7.336 | -7.096 | -6.662 | -6.213 | -5.756 | -4.911 | -4.21 | -3.556
2014-03-16 20:00 | 41714.8333 | -8.01 | -7.742 | -7.597 | -7.358 | -7.092 | -6.64 | -6.213 | -5.766 | -4.916 | -4.213 | -3.551
2014-03-16 21:00 | 41714.875 | -8.13 | -7.847 | -7.678 | -7.401 | -7.102 | -6.633 | -6.205 | -5.78 | -4.925 | -4.217 | -3.551
2014-03-16 22:00 | 41714.9167 | -8.2 | -7.923 | -7.747 | -7.452 | -7.13 | -6.633 | -6.208 | -5.783 | -4.937 | -4.224 | -3.551
2014-03-16 23:00 | 41714.9583 | -8.25 | -7.977 | -7.801 | -7.499 | -7.162 | -6.642 | -6.213 | -5.79 | -4.949 | -4.224 | -3.551
2014-03-17 | 41715 | -8.3 | -8.02 | -7.845 | -7.536 | -7.191 | -6.654 | -6.215 | -5.797 | -4.958 | -4.227 | -3.551
2014-03-17 01:00 | 41715.0417 | -8.32 | -8.06 | -7.882 | -7.573 | -7.223 | -6.671 | -6.23 | -5.804 | -4.966 | -4.238 | -3.551
2014-03-17 02:00 | 41715.0833 | -8.33 | -8.08 | -7.914 | -7.605 | -7.25 | -6.689 | -6.235 | -5.819 | -4.975 | -4.245 | -3.551
2014-03-17 03:00 | 41715.125 | -8.35 | -8.1 | -7.936 | -7.627 | -7.273 | -6.706 | -6.247 | -5.823 | -4.985 | -4.244 | -3.55
2014-03-17 04:00 | 41715.1667 | -8.36 | -8.12 | -7.954 | -7.652 | -7.295 | -6.728 | -6.259 | -5.833 | -4.992 | -4.244 | -3.55
2014-03-17 05:00 | 41715.2083 | -8.38 | -8.14 | -7.977 | -7.668 | -7.318 | -6.743 | -6.274 | -5.839 | -4.994 | -4.247 | -3.549
2014-03-17 06:00 | 41715.25 | -8.39 | -8.15 | -7.995 | -7.692 | -7.337 | -6.762 | -6.284 | -5.855 | -5.005 | -4.253 | -3.548
2014-03-17 07:00 | 41715.2917 | -8.41 | -8.17 | -8.01 | -7.709 | -7.356 | -6.777 | -6.298 | -5.862 | -5.009 | -4.253 | -3.55
2014-03-17 08:00 | 41715.3333 | -8.42 | -8.19 | -8.03 | -7.728 | -7.373 | -6.796 | -6.312 | -5.875 | -5.017 | -4.262 | -3.559
2014-03-17 09:00 | 41715.375 | -8.31 | -8.15 | -8.03 | -7.738 | -7.389 | -6.806 | -6.325 | -5.884 | -5.026 | -4.264 | -3.563
2014-03-17 10:00 | 41715.4167 | -8.01 | -7.984 | -7.962 | -7.726 | -7.398 | -6.821 | -6.338 | -5.893 | -5.03 | -4.268 | -3.555
2014-03-17 11:00 | 41715.4583 | -7.504 | -7.656 | -7.786 | -7.656 | -7.372 | -6.833 | -6.353 | -5.908 | -5.039 | -4.268 | -3.557
2014-03-17 12:00 | 41715.5 | -6.915 | -7.218 | -7.504 | -7.51 | -7.308 | -6.833 | -6.364 | -5.919 | -5.048 | -4.278 | -3.563
2014-03-17 13:00 | 41715.5417 | -6.416 | -6.802 | -7.177 | -7.301 | -7.191 | -6.811 | -6.364 | -5.93 | -5.049 | -4.277 | -3.564
2014-03-17 14:00 | 41715.5833 | -6.032 | -6.435 | -6.862 | -7.074 | -7.042 | -6.77 | -6.368 | -5.934 | -5.058 | -4.279 | -3.561
2014-03-17 15:00 | 41715.625 | -5.653 | -6.114 | -6.583 | -6.847 | -6.876 | -6.704 | -6.357 | -5.94 | -5.064 | -4.292 | -3.562
2014-03-17 16:00 | 41715.6667 | -5.334 | -5.788 | -6.292 | -6.618 | -6.706 | -6.628 | -6.335 | -5.942 | -5.072 | -4.296 | -3.561
2014-03-17 17:00 | 41715.7083 | -5.337 | -5.658 | -6.082 | -6.403 | -6.529 | -6.531 | -6.304 | -5.936 | -5.078 | -4.297 | -3.567
2014-03-17 18:00 | 41715.75 | -5.427 | -5.639 | -5.973 | -6.244 | -6.372 | -6.43 | -6.259 | -5.924 | -5.086 | -4.305 | -3.57
2014-03-17 19:00 | 41715.7917 | -5.615 | -5.706 | -5.943 | -6.145 | -6.252 | -6.331 | -6.21 | -5.905 | -5.086 | -4.303 | -3.571
2014-03-17 20:00 | 41715.8333 | -5.853 | -5.841 | -5.981 | -6.1 | -6.17 | -6.247 | -6.159 | -5.887 | -5.092 | -4.311 | -3.576
2014-03-17 21:00 | 41715.875 | -6.042 | -5.984 | -6.061 | -6.105 | -6.129 | -6.172 | -6.115 | -5.865 | -5.098 | -4.317 | -3.581
2014-03-17 22:00 | 41715.9167 | -6.181 | -6.09 | -6.128 | -6.131 | -6.105 | -6.116 | -6.066 | -5.838 | -5.098 | -4.317 | -3.581
2014-03-17 23:00 | 41715.9583 | -6.334 | -6.211 | -6.211 | -6.165 | -6.104 | -6.069 | -6.022 | -5.811 | -5.094 | -4.317 | -3.581
2014-03-18 | 41716 | -6.457 | -6.316 | -6.292 | -6.211 | -6.119 | -6.046 | -5.984 | -5.783 | -5.089 | -4.317 | -3.581
2014-03-18 01:00 | 41716.0417 | -6.561 | -6.411 | -6.367 | -6.263 | -6.141 | -6.025 | -5.955 | -5.759 | -5.087 | -4.317 | -3.581
2014-03-18 02:00 | 41716.0833 | -6.662 | -6.498 | -6.44 | -6.307 | -6.169 | -6.016 | -5.929 | -5.735 | -5.084 | -4.317 | -3.581
2014-03-18 03:00 | 41716.125 | -6.783 | -6.592 | -6.515 | -6.362 | -6.196 | -6.016 | -5.908 | -5.715 | -5.077 | -4.317 | -3.581
2014-03-18 04:00 | 41716.1667 | -6.889 | -6.69 | -6.592 | -6.415 | -6.231 | -6.017 | -5.894 | -5.693 | -5.069 | -4.317 | -3.582
2014-03-18 05:00 | 41716.2083 | -6.997 | -6.779 | -6.667 | -6.478 | -6.273 | -6.025 | -5.89 | -5.684 | -5.07 | -4.32 | -3.585
2014-03-18 06:00 | 41716.25 | -7.111 | -6.879 | -6.75 | -6.535 | -6.317 | -6.04 | -5.878 | -5.671 | -5.064 | -4.323 | -3.587
2014-03-18 07:00 | 41716.2917 | -7.145 | -6.938 | -6.824 | -6.602 | -6.359 | -6.06 | -5.879 | -5.659 | -5.055 | -4.323 | -3.587
2014-03-18 08:00 | 41716.3333 | -7.122 | -6.95 | -6.858 | -6.644 | -6.402 | -6.076 | -5.879 | -5.652 | -5.048 | -4.323 | -3.587
2014-03-18 09:00 | 41716.375 | -7.044 | -6.925 | -6.867 | -6.675 | -6.438 | -6.1 | -5.88 | -5.652 | -5.042 | -4.323 | -3.587
2014-03-18 10:00 | 41716.4167 | -6.843 | -6.812 | -6.824 | -6.676 | -6.451 | -6.118 | -5.89 | -5.648 | -5.038 | -4.319 | -3.583
2014-03-18 11:00 | 41716.4583 | -6.517 | -6.611 | -6.716 | -6.636 | -6.449 | -6.133 | -5.893 | -5.646 | -5.036 | -4.317 | -3.592
2014-03-18 12:00 | 41716.5 | -6.21 | -6.369 | -6.548 | -6.556 | -6.415 | -6.14 | -5.903 | -5.646 | -5.034 | -4.317 | -3.597
2014-03-18 13:00 | 41716.5417 | -5.926 | -6.138 | -6.375 | -6.437 | -6.35 | -6.129 | -5.903 | -5.646 | -5.025 | -4.317 | -3.599
2014-03-18 14:00 | 41716.5833 | -5.637 | -5.902 | -6.189 | -6.312 | -6.266 | -6.109 | -5.9 | -5.644 | -5.025 | -4.317 | -3.601
2014-03-18 15:00 | 41716.625 | -5.305 | -5.624 | -5.977 | -6.166 | -6.172 | -6.068 | -5.892 | -5.643 | -5.022 | -4.312 | -3.598
2014-03-18 16:00 | 41716.6667 | -5.108 | -5.41 | -5.778 | -6.006 | -6.059 | -6.014 | -5.877 | -5.635 | -5.018 | -4.311 | -3.593
2014-03-18 17:00 | 41716.7083 | -5.021 | -5.283 | -5.626 | -5.865 | -5.944 | -5.957 | -5.858 | -5.626 | -5.019 | -4.316 | -3.598
2014-03-18 18:00 | 41716.75 | -5.091 | -5.243 | -5.53 | -5.747 | -5.833 | -5.896 | -5.826 | -5.611 | -5.011 | -4.308 | -3.595
2014-03-18 19:00 | 41716.7917 | -5.249 | -5.308 | -5.513 | -5.672 | -5.751 | -5.832 | -5.796 | -5.604 | -5.01 | -4.303 | -3.587
2014-03-18 20:00 | 41716.8333 | -5.402 | -5.394 | -5.535 | -5.641 | -5.695 | -5.77 | -5.756 | -5.581 | -5.003 | -4.303 | -3.588
2014-03-18 21:00 | 41716.875 | -5.521 | -5.481 | -5.579 | -5.638 | -5.66 | -5.72 | -5.725 | -5.566 | -5.003 | -4.306 | -3.592
2014-03-18 22:00 | 41716.9167 | -5.606 | -5.548 | -5.622 | -5.653 | -5.642 | -5.677 | -5.691 | -5.541 | -4.996 | -4.302 | -3.593
2014-03-18 23:00 | 41716.9583 | -5.658 | -5.596 | -5.66 | -5.663 | -5.637 | -5.646 | -5.654 | -5.52 | -4.992 | -4.297 | -3.593
2014-03-19 | 41717 | -5.696 | -5.629 | -5.689 | -5.677 | -5.637 | -5.62 | -5.625 | -5.498 | -4.985 | -4.294 | -3.593
2014-03-19 01:00 | 41717.0417 | -5.727 | -5.658 | -5.709 | -5.694 | -5.637 | -5.601 | -5.603 | -5.477 | -4.975 | -4.29 | -3.593
2014-03-19 02:00 | 41717.0833 | -5.749 | -5.677 | -5.725 | -5.701 | -5.637 | -5.587 | -5.581 | -5.457 | -4.966 | -4.287 | -3.593
2014-03-19 03:00 | 41717.125 | -5.761 | -5.696 | -5.744 | -5.709 | -5.637 | -5.575 | -5.56 | -5.438 | -4.958 | -4.287 | -3.593
2014-03-19 04:00 | 41717.1667 | -5.776 | -5.704 | -5.752 | -5.719 | -5.638 | -5.564 | -5.542 | -5.418 | -4.951 | -4.288 | -3.594
2014-03-19 05:00 | 41717.2083 | -5.788 | -5.717 | -5.765 | -5.726 | -5.643 | -5.557 | -5.53 | -5.406 | -4.943 | -4.286 | -3.578
2014-03-19 06:00 | 41717.25 | -5.798 | -5.731 | -5.772 | -5.732 | -5.648 | -5.554 | -5.517 | -5.395 | -4.934 | -4.278 | -3.582
2014-03-19 07:00 | 41717.2917 | -5.813 | -5.737 | -5.778 | -5.74 | -5.644 | -5.546 | -5.506 | -5.379 | -4.928 | -4.277 | -3.583
2014-03-19 08:00 | 41717.3333 | -5.819 | -5.75 | -5.788 | -5.745 | -5.647 | -5.544 | -5.497 | -5.364 | -4.922 | -4.275 | -3.586
2014-03-19 09:00 | 41717.375 | -5.819 | -5.757 | -5.793 | -5.747 | -5.644 | -5.532 | -5.484 | -5.354 | -4.91 | -4.266 | -3.588
2014-03-19 10:00 | 41717.4167 | -5.81 | -5.752 | -5.797 | -5.747 | -5.644 | -5.53 | -5.479 | -5.342 | -4.901 | -4.261 | -3.588
2014-03-19 11:00 | 41717.4583 | -5.791 | -5.743 | -5.79 | -5.745 | -5.644 | -5.527 | -5.47 | -5.335 | -4.894 | -4.261 | -3.586
2014-03-19 12:00 | 41717.5 | -5.752 | -5.718 | -5.78 | -5.742 | -5.639 | -5.522 | -5.465 | -5.32 | -4.888 | -4.258 | -3.583
2014-03-19 13:00 | 41717.5417 | -5.702 | -5.683 | -5.76 | -5.731 | -5.635 | -5.514 | -5.454 | -5.314 | -4.878 | -4.254 | -3.581
2014-03-19 14:00 | 41717.5833 | -5.638 | -5.64 | -5.729 | -5.712 | -5.624 | -5.509 | -5.445 | -5.302 | -4.877 | -4.252 | -3.575
2014-03-19 15:00 | 41717.625 | -5.578 | -5.597 | -5.688 | -5.688 | -5.602 | -5.494 | -5.432 | -5.291 | -4.86 | -4.244 | -3.573
2014-03-19 16:00 | 41717.6667 | -5.527 | -5.548 | -5.654 | -5.658 | -5.586 | -5.491 | -5.424 | -5.286 | -4.85 | -4.245 | -3.574
2014-03-19 17:00 | 41717.7083 | -5.494 | -5.509 | -5.619 | -5.632 | -5.564 | -5.473 | -5.418 | -5.28 | -4.844 | -4.234 | -3.571
2014-03-19 18:00 | 41717.75 | -5.474 | -5.49 | -5.591 | -5.603 | -5.547 | -5.462 | -5.411 | -5.269 | -4.84 | -4.231 | -3.579
2014-03-19 19:00 | 41717.7917 | -5.476 | -5.471 | -5.574 | -5.586 | -5.526 | -5.448 | -5.398 | -5.262 | -4.838 | -4.229 | -3.571
2014-03-19 20:00 | 41717.8333 | -5.487 | -5.469 | -5.557 | -5.562 | -5.504 | -5.431 | -5.387 | -5.255 | -4.83 | -4.22 | -3.568
2014-03-19 21:00 | 41717.875 | -5.508 | -5.475 | -5.554 | -5.553 | -5.487 | -5.416 | -5.377 | -5.244 | -4.821 | -4.226 | -3.573
2014-03-19 22:00 | 41717.9167 | -5.527 | -5.481 | -5.555 | -5.541 | -5.475 | -5.401 | -5.363 | -5.234 | -4.813 | -4.218 | -3.574
2014-03-19 23:00 | 41717.9583 | -5.556 | -5.5 | -5.558 | -5.537 | -5.47 | -5.393 | -5.355 | -5.227 | -4.81 | -4.207 | -3.572
2014-03-20 | 41718 | -5.575 | -5.513 | -5.56 | -5.537 | -5.458 | -5.379 | -5.339 | -5.211 | -4.801 | -4.205 | -3.558
2014-03-20 01:00 | 41718.0417 | -5.601 | -5.523 | -5.573 | -5.532 | -5.451 | -5.365 | -5.327 | -5.201 | -4.79 | -4.196 | -3.557
2014-03-20 02:00 | 41718.0833 | -5.62 | -5.544 | -5.582 | -5.539 | -5.456 | -5.362 | -5.318 | -5.194 | -4.783 | -4.196 | -3.564
2014-03-20 03:00 | 41718.125 | -5.654 | -5.568 | -5.599 | -5.549 | -5.452 | -5.357 | -5.313 | -5.186 | -4.784 | -4.201 | -3.562
2014-03-20 04:00 | 41718.1667 | -5.686 | -5.586 | -5.616 | -5.559 | -5.452 | -5.349 | -5.3 | -5.174 | -4.775 | -4.188 | -3.549
2014-03-20 05:00 | 41718.2083 | -5.723 | -5.614 | -5.63 | -5.57 | -5.461 | -5.344 | -5.29 | -5.164 | -4.764 | -4.181 | -3.549
2014-03-20 06:00 | 41718.25 | -5.757 | -5.644 | -5.651 | -5.58 | -5.465 | -5.339 | -5.287 | -5.162 | -4.757 | -4.181 | -3.549
2014-03-20 07:00 | 41718.2917 | -5.795 | -5.669 | -5.674 | -5.597 | -5.473 | -5.338 | -5.286 | -5.152 | -4.756 | -4.181 | -3.549
2014-03-20 08:00 | 41718.3333 | -5.829 | -5.7 | -5.698 | -5.615 | -5.486 | -5.347 | -5.283 | -5.148 | -4.751 | -4.177 | -3.545
2014-03-20 09:00 | 41718.375 | -5.848 | -5.721 | -5.719 | -5.63 | -5.495 | -5.345 | -5.273 | -5.138 | -4.739 | -4.166 | -3.547
2014-03-20 10:00 | 41718.4167 | -5.854 | -5.737 | -5.739 | -5.649 | -5.512 | -5.35 | -5.274 | -5.135 | -4.739 | -4.172 | -3.544
2014-03-20 11:00 | 41718.4583 | -5.831 | -5.737 | -5.752 | -5.659 | -5.524 | -5.351 | -5.267 | -5.13 | -4.735 | -4.171 | -3.541
2014-03-20 12:00 | 41718.5 | -5.783 | -5.718 | -5.74 | -5.659 | -5.527 | -5.351 | -5.265 | -5.121 | -4.725 | -4.162 | -3.531
2014-03-20 13:00 | 41718.5417 | -5.729 | -5.69 | -5.726 | -5.668 | -5.532 | -5.363 | -5.266 | -5.123 | -4.721 | -4.159 | -3.539
2014-03-20 14:00 | 41718.5833 | -5.659 | -5.639 | -5.702 | -5.647 | -5.525 | -5.358 | -5.27 | -5.111 | -4.718 | -4.151 | -3.535
2014-03-20 15:00 | 41718.625 | -5.595 | -5.59 | -5.664 | -5.631 | -5.517 | -5.359 | -5.269 | -5.114 | -4.709 | -4.145 | -3.533
2014-03-20 16:00 | 41718.6667 | -5.537 | -5.541 | -5.627 | -5.603 | -5.501 | -5.355 | -5.265 | -5.106 | -4.701 | -4.144 | -3.534
2014-03-20 17:00 | 41718.7083 | -5.501 | -5.5 | -5.591 | -5.575 | -5.482 | -5.35 | -5.257 | -5.108 | -4.698 | -4.14 | -3.525
2014-03-20 18:00 | 41718.75 | -5.487 | -5.48 | -5.561 | -5.549 | -5.461 | -5.337 | -5.252 | -5.1 | -4.697 | -4.134 | -3.527
2014-03-20 19:00 | 41718.7917 | -5.499 | -5.466 | -5.542 | -5.525 | -5.442 | -5.323 | -5.247 | -5.092 | -4.684 | -4.127 | -3.521
2014-03-20 20:00 | 41718.8333 | -5.53 | -5.471 | -5.535 | -5.512 | -5.426 | -5.312 | -5.237 | -5.091 | -4.68 | -4.124 | -3.515
2014-03-20 21:00 | 41718.875 | -5.568 | -5.494 | -5.539 | -5.503 | -5.413 | -5.305 | -5.232 | -5.083 | -4.674 | -4.118 | -3.515
2014-03-20 22:00 | 41718.9167 | -5.612 | -5.521 | -5.555 | -5.507 | -5.408 | -5.293 | -5.225 | -5.08 | -4.673 | -4.114 | -3.521
2014-03-20 23:00 | 41718.9583 | -5.653 | -5.544 | -5.567 | -5.513 | -5.405 | -5.284 | -5.216 | -5.073 | -4.667 | -4.112 | -3.518
2014-03-21 | 41719 | -5.693 | -5.574 | -5.588 | -5.524 | -5.407 | -5.283 | -5.212 | -5.068 | -4.662 | -4.113 | -3.505
2014-03-21 01:00 | 41719.0417 | -5.734 | -5.61 | -5.614 | -5.538 | -5.414 | -5.286 | -5.203 | -5.065 | -4.662 | -4.112 | -3.506
2014-03-21 02:00 | 41719.0833 | -5.77 | -5.634 | -5.634 | -5.55 | -5.426 | -5.283 | -5.203 | -5.058 | -4.662 | -4.104 | -3.506
2014-03-21 03:00 | 41719.125 | -5.8 | -5.666 | -5.659 | -5.571 | -5.431 | -5.279 | -5.2 | -5.051 | -4.652 | -4.097 | -3.507
2014-03-21 04:00 | 41719.1667 | -5.83 | -5.693 | -5.681 | -5.584 | -5.448 | -5.282 | -5.193 | -5.047 | -4.646 | -4.097 | -3.506
2014-03-21 05:00 | 41719.2083 | -5.86 | -5.719 | -5.705 | -5.604 | -5.457 | -5.286 | -5.193 | -5.041 | -4.641 | -4.097 | -3.506
2014-03-21 06:00 | 41719.25 | -5.894 | -5.745 | -5.724 | -5.619 | -5.468 | -5.285 | -5.19 | -5.036 | -4.638 | -4.088 | -3.5
2014-03-21 07:00 | 41719.2917 | -5.918 | -5.77 | -5.746 | -5.636 | -5.486 | -5.288 | -5.187 | -5.035 | -4.629 | -4.084 | -3.492
2014-03-21 08:00 | 41719.3333 | -5.949 | -5.794 | -5.769 | -5.655 | -5.495 | -5.298 | -5.188 | -5.034 | -4.628 | -4.083 | -3.486
2014-03-21 09:00 | 41719.375 | -5.968 | -5.817 | -5.789 | -5.672 | -5.509 | -5.303 | -5.188 | -5.027 | -4.621 | -4.078 | -3.492
2014-03-21 10:00 | 41719.4167 | -5.972 | -5.835 | -5.809 | -5.695 | -5.522 | -5.308 | -5.191 | -5.025 | -4.62 | -4.078 | -3.491
2014-03-21 11:00 | 41719.4583 | -5.939 | -5.822 | -5.819 | -5.702 | -5.535 | -5.318 | -5.19 | -5.026 | -4.619 | -4.076 | -3.49
2014-03-21 12:00 | 41719.5 | -5.886 | -5.802 | -5.807 | -5.709 | -5.547 | -5.327 | -5.192 | -5.027 | -4.611 | -4.067 | -3.484
2014-03-21 13:00 | 41719.5417 | -5.811 | -5.757 | -5.79 | -5.701 | -5.55 | -5.333 | -5.2 | -5.025 | -4.608 | -4.066 | -3.483
2014-03-21 14:00 | 41719.5833 | -5.721 | -5.704 | -5.754 | -5.689 | -5.55 | -5.336 | -5.2 | -5.024 | -4.61 | -4.062 | -3.483
2014-03-21 15:00 | 41719.625 | -5.646 | -5.644 | -5.715 | -5.663 | -5.531 | -5.336 | -5.2 | -5.025 | -4.601 | -4.054 | -3.475
2014-03-21 16:00 | 41719.6667 | -5.581 | -5.589 | -5.665 | -5.63 | -5.514 | -5.333 | -5.202 | -5.024 | -4.597 | -4.054 | -3.468
2014-03-21 17:00 | 41719.7083 | -5.543 | -5.544 | -5.627 | -5.601 | -5.493 | -5.321 | -5.196 | -5.019 | -4.596 | -4.052 | -3.464
2014-03-21 18:00 | 41719.75 | -5.538 | -5.519 | -5.597 | -5.573 | -5.473 | -5.318 | -5.197 | -5.022 | -4.591 | -4.049 | -3.469
2014-03-21 19:00 | 41719.7917 | -5.561 | -5.512 | -5.576 | -5.554 | -5.45 | -5.307 | -5.193 | -5.021 | -4.589 | -4.05 | -3.465
2014-03-21 20:00 | 41719.8333 | -5.597 | -5.523 | -5.575 | -5.537 | -5.433 | -5.294 | -5.187 | -5.012 | -4.587 | -4.041 | -3.463
2014-03-21 21:00 | 41719.875 | -5.657 | -5.552 | -5.583 | -5.532 | -5.425 | -5.282 | -5.183 | -5.014 | -4.582 | -4.037 | -3.463
2014-03-21 22:00 | 41719.9167 | -5.711 | -5.591 | -5.603 | -5.537 | -5.418 | -5.273 | -5.178 | -5.01 | -4.582 | -4.037 | -3.463
2014-03-21 23:00 | 41719.9583 | -5.765 | -5.625 | -5.625 | -5.548 | -5.422 | -5.268 | -5.166 | -5.002 | -4.575 | -4.037 | -3.452
2014-03-22 | 41720 | -5.811 | -5.663 | -5.651 | -5.562 | -5.434 | -5.268 | -5.165 | -4.999 | -4.573 | -4.03 | -3.45
2014-03-22 01:00 | 41720.0417 | -5.851 | -5.698 | -5.68 | -5.577 | -5.434 | -5.267 | -5.156 | -4.994 | -4.568 | -4.024 | -3.447
2014-03-22 02:00 | 41720.0833 | -5.897 | -5.735 | -5.706 | -5.6 | -5.446 | -5.265 | -5.155 | -4.988 | -4.563 | -4.018 | -3.449
2014-03-22 03:00 | 41720.125 | -5.94 | -5.775 | -5.739 | -5.62 | -5.464 | -5.27 | -5.149 | -4.983 | -4.567 | -4.022 | -3.452
2014-03-22 04:00 | 41720.1667 | -5.981 | -5.808 | -5.768 | -5.646 | -5.479 | -5.274 | -5.15 | -4.983 | -4.567 | -4.022 | -3.442
2014-03-22 05:00 | 41720.2083 | -6.014 | -5.839 | -5.796 | -5.667 | -5.495 | -5.274 | -5.15 | -4.984 | -4.562 | -4.02 | -3.433
2014-03-22 06:00 | 41720.25 | -6.045 | -5.865 | -5.824 | -5.692 | -5.515 | -5.285 | -5.15 | -4.984 | -4.555 | -4.016 | -3.432
2014-03-22 07:00 | 41720.2917 | -6.072 | -5.897 | -5.852 | -5.717 | -5.529 | -5.296 | -5.153 | -4.983 | -4.551 | -4.013 | -3.433
2014-03-22 08:00 | 41720.3333 | -6.102 | -5.925 | -5.877 | -5.735 | -5.552 | -5.306 | -5.159 | -4.981 | -4.552 | -4.012 | -3.43
2014-03-22 09:00 | 41720.375 | -6.125 | -5.95 | -5.909 | -5.764 | -5.572 | -5.317 | -5.167 | -4.978 | -4.553 | -4.01 | -3.44
2014-03-22 10:00 | 41720.4167 | -6.109 | -5.957 | -5.924 | -5.778 | -5.589 | -5.327 | -5.168 | -4.982 | -4.544 | -4.007 | -3.434
2014-03-22 11:00 | 41720.4583 | -6.067 | -5.942 | -5.928 | -5.794 | -5.604 | -5.34 | -5.175 | -4.983 | -4.546 | -4.005 | -3.436
2014-03-22 12:00 | 41720.5 | -5.987 | -5.907 | -5.912 | -5.794 | -5.61 | -5.352 | -5.181 | -4.984 | -4.543 | -3.999 | -3.43
2014-03-22 13:00 | 41720.5417 | -5.886 | -5.845 | -5.879 | -5.785 | -5.613 | -5.354 | -5.183 | -4.981 | -4.535 | -3.994 | -3.422
2014-03-22 14:00 | 41720.5833 | -5.785 | -5.78 | -5.835 | -5.764 | -5.606 | -5.365 | -5.19 | -4.984 | -4.535 | -3.991 | -3.422
2014-03-22 15:00 | 41720.625 | -5.689 | -5.706 | -5.782 | -5.732 | -5.588 | -5.362 | -5.19 | -4.988 | -4.535 | -3.991 | -3.424
2014-03-22 16:00 | 41720.6667 | -5.621 | -5.639 | -5.729 | -5.694 | -5.564 | -5.354 | -5.19 | -4.988 | -4.535 | -3.991 | -3.422
2014-03-22 17:00 | 41720.7083 | -5.578 | -5.591 | -5.682 | -5.655 | -5.543 | -5.352 | -5.192 | -4.991 | -4.537 | -3.991 | -3.422
2014-03-22 18:00 | 41720.75 | -5.576 | -5.564 | -5.644 | -5.62 | -5.515 | -5.343 | -5.188 | -4.986 | -4.533 | -3.986 | -3.422
2014-03-22 19:00 | 41720.7917 | -5.607 | -5.559 | -5.624 | -5.597 | -5.49 | -5.323 | -5.189 | -4.99 | -4.528 | -3.984 | -3.41
2014-03-22 20:00 | 41720.8333 | -5.651 | -5.575 | -5.618 | -5.579 | -5.474 | -5.313 | -5.18 | -4.99 | -4.53 | -3.981 | -3.409
2014-03-22 21:00 | 41720.875 | -5.714 | -5.609 | -5.632 | -5.573 | -5.463 | -5.304 | -5.178 | -4.988 | -4.53 | -3.981 | -3.417
2014-03-22 22:00 | 41720.9167 | -5.772 | -5.643 | -5.652 | -5.579 | -5.457 | -5.295 | -5.172 | -4.982 | -4.524 | -3.979 | -3.413
2014-03-22 23:00 | 41720.9583 | -5.828 | -5.685 | -5.675 | -5.594 | -5.456 | -5.284 | -5.163 | -4.983 | -4.525 | -3.978 | -3.401
2014-03-23 | 41721 | -5.881 | -5.725 | -5.704 | -5.606 | -5.465 | -5.28 | -5.159 | -4.972 | -4.523 | -3.971 | -3.399
2014-03-23 01:00 | 41721.0417 | -5.925 | -5.762 | -5.738 | -5.628 | -5.471 | -5.276 | -5.154 | -4.972 | -4.521 | -3.969 | -3.399
2014-03-23 02:00 | 41721.0833 | -5.975 | -5.801 | -5.769 | -5.648 | -5.487 | -5.281 | -5.148 | -4.972 | -4.513 | -3.969 | -3.399
2014-03-23 03:00 | 41721.125 | -6.016 | -5.839 | -5.8 | -5.673 | -5.504 | -5.283 | -5.148 | -4.972 | -4.513 | -3.969 | -3.399
2014-03-23 04:00 | 41721.1667 | -6.058 | -5.878 | -5.831 | -5.696 | -5.522 | -5.296 | -5.149 | -4.971 | -4.513 | -3.968 | -3.398
2014-03-23 05:00 | 41721.2083 | -6.092 | -5.912 | -5.862 | -5.723 | -5.54 | -5.303 | -5.154 | -4.971 | -4.512 | -3.967 | -3.397
2014-03-23 06:00 | 41721.25 | -6.121 | -5.938 | -5.89 | -5.747 | -5.556 | -5.306 | -5.158 | -4.971 | -4.512 | -3.968 | -3.398
2014-03-23 07:00 | 41721.2917 | -6.146 | -5.964 | -5.913 | -5.767 | -5.576 | -5.316 | -5.154 | -4.967 | -4.508 | -3.964 | -3.394
2014-03-23 08:00 | 41721.3333 | -6.169 | -5.989 | -5.937 | -5.788 | -5.591 | -5.327 | -5.163 | -4.962 | -4.506 | -3.963 | -3.39
2014-03-23 09:00 | 41721.375 | -6.184 | -6.013 | -5.961 | -5.812 | -5.613 | -5.341 | -5.165 | -4.966 | -4.508 | -3.961 | -3.397
2014-03-23 10:00 | 41721.4167 | -6.152 | -6.009 | -5.973 | -5.829 | -5.628 | -5.349 | -5.168 | -4.967 | -4.504 | -3.962 | -3.389
2014-03-23 11:00 | 41721.4583 | -6.082 | -5.981 | -5.968 | -5.834 | -5.64 | -5.361 | -5.177 | -4.968 | -4.505 | -3.957 | -3.392
2014-03-23 12:00 | 41721.5 | -5.97 | -5.919 | -5.939 | -5.83 | -5.648 | -5.371 | -5.181 | -4.969 | -4.503 | -3.955 | -3.388
2014-03-23 13:00 | 41721.5417 | -5.833 | -5.835 | -5.89 | -5.808 | -5.645 | -5.38 | -5.19 | -4.978 | -4.507 | -3.959 | -3.394
2014-03-23 14:00 | 41721.5833 | -5.689 | -5.732 | -5.819 | -5.768 | -5.619 | -5.376 | -5.19 | -4.972 | -4.494 | -3.95 | -3.379
2014-03-23 15:00 | 41721.625 | -5.563 | -5.634 | -5.745 | -5.723 | -5.597 | -5.372 | -5.193 | -4.975 | -4.499 | -3.953 | -3.386
2014-03-23 16:00 | 41721.6667 | -5.476 | -5.548 | -5.675 | -5.673 | -5.562 | -5.369 | -5.193 | -4.979 | -4.5 | -3.954 | -3.389
2014-03-23 17:00 | 41721.7083 | -5.423 | -5.483 | -5.607 | -5.617 | -5.526 | -5.351 | -5.192 | -4.981 | -4.498 | -3.948 | -3.379
2014-03-23 18:00 | 41721.75 | -5.414 | -5.441 | -5.563 | -5.565 | -5.488 | -5.336 | -5.19 | -4.981 | -4.504 | -3.944 | -3.375
2014-03-23 19:00 | 41721.7917 | -5.435 | -5.432 | -5.526 | -5.53 | -5.453 | -5.313 | -5.18 | -4.975 | -4.492 | -3.945 | -3.379
2014-03-23 20:00 | 41721.8333 | -5.489 | -5.437 | -5.517 | -5.504 | -5.42 | -5.294 | -5.17 | -4.975 | -4.492 | -3.939 | -3.373
2014-03-23 21:00 | 41721.875 | -5.556 | -5.475 | -5.523 | -5.494 | -5.401 | -5.277 | -5.158 | -4.968 | -4.492 | -3.94 | -3.371
2014-03-23 22:00 | 41721.9167 | -5.636 | -5.521 | -5.545 | -5.49 | -5.39 | -5.259 | -5.155 | -4.966 | -4.491 | -3.946 | -3.377
2014-03-23 23:00 | 41721.9583 | -5.699 | -5.568 | -5.572 | -5.501 | -5.389 | -5.244 | -5.143 | -4.957 | -4.496 | -3.939 | -3.362
2014-03-24 | 41722 | -5.751 | -5.609 | -5.6 | -5.514 | -5.39 | -5.237 | -5.128 | -4.955 | -4.488 | -3.931 | -3.361
2014-03-24 01:00 | 41722.0417 | -5.801 | -5.649 | -5.637 | -5.536 | -5.398 | -5.229 | -5.125 | -4.949 | -4.485 | -3.935 | -3.365
2014-03-24 02:00 | 41722.0833 | -5.844 | -5.687 | -5.668 | -5.56 | -5.417 | -5.232 | -5.122 | -4.942 | -4.485 | -3.935 | -3.369
2014-03-24 03:00 | 41722.125 | -5.884 | -5.723 | -5.697 | -5.587 | -5.427 | -5.234 | -5.113 | -4.938 | -4.484 | -3.936 | -3.37
2014-03-24 04:00 | 41722.1667 | -5.925 | -5.758 | -5.724 | -5.604 | -5.438 | -5.231 | -5.107 | -4.934 | -4.482 | -3.927 | -3.368
2014-03-24 05:00 | 41722.2083 | -5.967 | -5.797 | -5.758 | -5.632 | -5.463 | -5.239 | -5.111 | -4.928 | -4.478 | -3.931 | -3.366
2014-03-24 06:00 | 41722.25 | -6.008 | -5.833 | -5.792 | -5.654 | -5.477 | -5.251 | -5.111 | -4.926 | -4.478 | -3.926 | -3.356
2014-03-24 07:00 | 41722.2917 | -6.054 | -5.871 | -5.821 | -5.682 | -5.496 | -5.26 | -5.11 | -4.928 | -4.473 | -3.926 | -3.356
2014-03-24 08:00 | 41722.3333 | -6.094 | -5.909 | -5.858 | -5.708 | -5.517 | -5.265 | -5.112 | -4.928 | -4.473 | -3.924 | -3.354
2014-03-24 09:00 | 41722.375 | -6.111 | -5.934 | -5.883 | -5.734 | -5.536 | -5.274 | -5.115 | -4.921 | -4.468 | -3.921 | -3.362
2014-03-24 10:00 | 41722.4167 | -6.08 | -5.941 | -5.902 | -5.758 | -5.56 | -5.288 | -5.122 | -4.92 | -4.47 | -3.923 | -3.354
2014-03-24 11:00 | 41722.4583 | -6.007 | -5.906 | -5.901 | -5.767 | -5.573 | -5.302 | -5.123 | -4.926 | -4.471 | -3.921 | -3.355
2014-03-24 12:00 | 41722.5 | -5.896 | -5.853 | -5.872 | -5.762 | -5.588 | -5.31 | -5.135 | -4.926 | -4.47 | -3.925 | -3.354
2014-03-24 13:00 | 41722.5417 | -5.755 | -5.762 | -5.818 | -5.741 | -5.573 | -5.314 | -5.137 | -4.931 | -4.462 | -3.912 | -3.345
2014-03-24 14:00 | 41722.5833 | -5.625 | -5.662 | -5.753 | -5.705 | -5.556 | -5.315 | -5.14 | -4.929 | -4.456 | -3.909 | -3.34
2014-03-24 15:00 | 41722.625 | -5.51 | -5.574 | -5.682 | -5.66 | -5.529 | -5.314 | -5.138 | -4.931 | -4.457 | -3.907 | -3.343
2014-03-24 16:00 | 41722.6667 | -5.433 | -5.494 | -5.611 | -5.607 | -5.495 | -5.302 | -5.139 | -4.933 | -4.45 | -3.909 | -3.341
2014-03-24 17:00 | 41722.7083 | -5.388 | -5.438 | -5.557 | -5.562 | -5.461 | -5.292 | -5.14 | -4.931 | -4.452 | -3.907 | -3.339
2014-03-24 18:00 | 41722.75 | -5.396 | -5.415 | -5.518 | -5.516 | -5.432 | -5.277 | -5.141 | -4.936 | -4.454 | -3.911 | -3.343
2014-03-24 19:00 | 41722.7917 | -5.438 | -5.41 | -5.496 | -5.491 | -5.4 | -5.263 | -5.127 | -4.93 | -4.454 | -3.906 | -3.345
2014-03-24 20:00 | 41722.8333 | -5.507 | -5.438 | -5.493 | -5.469 | -5.376 | -5.241 | -5.12 | -4.925 | -4.452 | -3.902 | -3.338
2014-03-24 21:00 | 41722.875 | -5.594 | -5.485 | -5.511 | -5.467 | -5.363 | -5.227 | -5.111 | -4.927 | -4.451 | -3.903 | -3.332
2014-03-24 22:00 | 41722.9167 | -5.679 | -5.54 | -5.543 | -5.472 | -5.357 | -5.212 | -5.101 | -4.918 | -4.45 | -3.903 | -3.336
2014-03-24 23:00 | 41722.9583 | -5.763 | -5.605 | -5.584 | -5.494 | -5.362 | -5.203 | -5.099 | -4.915 | -4.446 | -3.901 | -3.339
2014-03-25 | 41723 | -5.84 | -5.665 | -5.632 | -5.522 | -5.374 | -5.198 | -5.085 | -4.907 | -4.446 | -3.897 | -3.341
2014-03-25 01:00 | 41723.0417 | -5.91 | -5.723 | -5.68 | -5.556 | -5.396 | -5.197 | -5.081 | -4.905 | -4.446 | -3.9 | -3.341
2014-03-25 02:00 | 41723.0833 | -5.971 | -5.779 | -5.729 | -5.59 | -5.419 | -5.202 | -5.079 | -4.901 | -4.444 | -3.896 | -3.338
2014-03-25 03:00 | 41723.125 | -6.026 | -5.825 | -5.77 | -5.622 | -5.436 | -5.209 | -5.077 | -4.89 | -4.442 | -3.894 | -3.337
2014-03-25 04:00 | 41723.1667 | -6.073 | -5.876 | -5.816 | -5.659 | -5.465 | -5.223 | -5.078 | -4.892 | -4.439 | -3.888 | -3.325
2014-03-25 05:00 | 41723.2083 | -6.119 | -5.917 | -5.853 | -5.69 | -5.489 | -5.23 | -5.081 | -4.894 | -4.437 | -3.89 | -3.319
2014-03-25 06:00 | 41723.25 | -6.158 | -5.955 | -5.885 | -5.72 | -5.512 | -5.239 | -5.08 | -4.888 | -4.436 | -3.891 | -3.32
2014-03-25 07:00 | 41723.2917 | -6.2 | -5.993 | -5.923 | -5.751 | -5.534 | -5.251 | -5.082 | -4.885 | -4.434 | -3.89 | -3.32
2014-03-25 08:00 | 41723.3333 | -6.25 | -6.041 | -5.964 | -5.784 | -5.564 | -5.27 | -5.089 | -4.89 | -4.434 | -3.891 | -3.32
2014-03-25 09:00 | 41723.375 | -6.28 | -6.081 | -6.009 | -5.824 | -5.599 | -5.292 | -5.1 | -4.892 | -4.433 | -3.886 | -3.321
2014-03-25 10:00 | 41723.4167 | -6.253 | -6.086 | -6.034 | -5.851 | -5.623 | -5.307 | -5.104 | -4.896 | -4.43 | -3.885 | -3.322
2014-03-25 11:00 | 41723.4583 | -6.169 | -6.062 | -6.034 | -5.868 | -5.647 | -5.321 | -5.116 | -4.901 | -4.431 | -3.88 | -3.321
2014-03-25 12:00 | 41723.5 | -6.048 | -5.993 | -6 | -5.867 | -5.652 | -5.339 | -5.125 | -4.9 | -4.422 | -3.879 | -3.316
2014-03-25 13:00 | 41723.5417 | -5.92 | -5.912 | -5.953 | -5.853 | -5.656 | -5.351 | -5.134 | -4.904 | -4.428 | -3.878 | -3.32
2014-03-25 14:00 | 41723.5833 | -5.773 | -5.805 | -5.882 | -5.816 | -5.64 | -5.355 | -5.139 | -4.909 | -4.427 | -3.885 | -3.317
2014-03-25 15:00 | 41723.625 | -5.644 | -5.706 | -5.809 | -5.764 | -5.617 | -5.355 | -5.148 | -4.915 | -4.43 | -3.882 | -3.316
2014-03-25 16:00 | 41723.6667 | -5.541 | -5.612 | -5.732 | -5.716 | -5.586 | -5.35 | -5.15 | -4.918 | -4.423 | -3.884 | -3.316
2014-03-25 17:00 | 41723.7083 | -5.492 | -5.547 | -5.667 | -5.657 | -5.55 | -5.345 | -5.156 | -4.928 | -4.429 | -3.879 | -3.313
2014-03-25 18:00 | 41723.75 | -5.484 | -5.508 | -5.613 | -5.615 | -5.513 | -5.326 | -5.146 | -4.93 | -4.427 | -3.884 | -3.316
2014-03-25 19:00 | 41723.7917 | 6999 | 6999 | 6999 | 6999 | 6999 | 6999 | 6999 | 6999 | 6999 | 6999 | 6999
2014-03-25 20:00 | 41723.8333 | -5.61 | -5.533 | -5.581 | -5.547 | -5.447 | -5.287 | -5.136 | -4.922 | -4.42 | -3.866 | -3.305
2014-03-25 21:00 | 41723.875 | -5.708 | -5.584 | -5.603 | -5.545 | -5.429 | -5.267 | -5.129 | -4.919 | -4.422 | -3.874 | -3.307
2014-03-25 22:00 | 41723.9167 | -5.807 | -5.649 | -5.639 | -5.555 | -5.427 | -5.258 | -5.122 | -4.917 | -4.429 | -3.868 | -3.306
2014-03-25 23:00 | 41723.9583 | -5.901 | -5.719 | -5.687 | -5.582 | -5.432 | -5.246 | -5.112 | -4.912 | -4.421 | -3.865 | -3.297
2014-03-26 | 41724 | -5.984 | -5.789 | -5.737 | -5.608 | -5.446 | -5.244 | -5.103 | -4.912 | -4.422 | -3.866 | -3.295
2014-03-26 01:00 | 41724.0417 | -6.063 | -5.856 | -5.794 | -5.648 | -5.465 | -5.244 | -5.099 | -4.902 | -4.422 | -3.866 | -3.295
2014-03-26 02:00 | 41724.0833 | -6.135 | -5.921 | -5.847 | -5.687 | -5.493 | -5.248 | -5.102 | -4.901 | -4.422 | -3.869 | -3.298
2014-03-26 03:00 | 41724.125 | -6.199 | -5.978 | -5.897 | -5.722 | -5.517 | -5.253 | -5.098 | -4.895 | -4.415 | -3.862 | -3.299
2014-03-26 04:00 | 41724.1667 | -6.262 | -6.036 | -5.947 | -5.763 | -5.546 | -5.267 | -5.096 | -4.895 | -4.415 | -3.86 | -3.299
2014-03-26 05:00 | 41724.2083 | -6.325 | -6.092 | -5.996 | -5.808 | -5.579 | -5.281 | -5.103 | -4.895 | -4.415 | -3.859 | -3.299
2014-03-26 06:00 | 41724.25 | -6.39 | -6.15 | -6.051 | -5.852 | -5.615 | -5.301 | -5.104 | -4.895 | -4.415 | -3.86 | -3.299
2014-03-26 07:00 | 41724.2917 | -6.456 | -6.205 | -6.102 | -5.895 | -5.649 | -5.319 | -5.113 | -4.895 | -4.415 | -3.859 | -3.299
2014-03-26 08:00 | 41724.3333 | -6.511 | -6.262 | -6.156 | -5.942 | -5.684 | -5.341 | -5.125 | -4.904 | -4.415 | -3.863 | -3.294
2014-03-26 09:00 | 41724.375 | -6.531 | -6.3 | -6.194 | -5.975 | -5.718 | -5.36 | -5.134 | -4.907 | -4.417 | -3.861 | -3.296
2014-03-26 10:00 | 41724.4167 | -6.499 | -6.305 | -6.219 | -6.011 | -5.752 | -5.382 | -5.142 | -4.912 | -4.412 | -3.861 | -3.293
2014-03-26 11:00 | 41724.4583 | -6.391 | -6.258 | -6.21 | -6.023 | -5.77 | -5.4 | -5.155 | -4.91 | -4.41 | -3.851 | -3.29
2014-03-26 12:00 | 41724.5 | -6.233 | -6.174 | -6.174 | -6.023 | -5.787 | -5.421 | -5.172 | -4.927 | -4.41 | -3.865 | -3.295
2014-03-26 13:00 | 41724.5417 | -6.052 | -6.057 | -6.103 | -5.995 | -5.781 | -5.437 | -5.182 | -4.93 | -4.412 | -3.862 | -3.294
2014-03-26 14:00 | 41724.5833 | -5.867 | -5.929 | -6.016 | -5.944 | -5.764 | -5.444 | -5.193 | -4.934 | -4.411 | -3.859 | -3.291
2014-03-26 15:00 | 41724.625 | -5.712 | -5.801 | -5.918 | -5.885 | -5.731 | -5.447 | -5.195 | -4.938 | -4.407 | -3.858 | -3.294
2014-03-26 16:00 | 41724.6667 | -5.599 | -5.685 | -5.821 | -5.814 | -5.685 | -5.434 | -5.2 | -4.948 | -4.41 | -3.854 | -3.295
2014-03-26 17:00 | 41724.7083 | -5.532 | -5.61 | -5.74 | -5.747 | -5.637 | -5.421 | -5.2 | -4.951 | -4.41 | -3.845 | -3.281
2014-03-26 18:00 | 41724.75 | -5.524 | -5.564 | -5.677 | -5.686 | -5.589 | -5.397 | -5.197 | -4.953 | -4.413 | -3.844 | -3.277
2014-03-26 19:00 | 41724.7917 | -5.574 | -5.557 | -5.65 | -5.643 | -5.548 | -5.375 | -5.195 | -4.953 | -4.419 | -3.851 | -3.279
2014-03-26 20:00 | 41724.8333 | -5.66 | -5.587 | -5.642 | -5.617 | -5.517 | -5.351 | -5.187 | -4.952 | -4.414 | -3.851 | -3.279
2014-03-26 21:00 | 41724.875 | -5.771 | -5.645 | -5.661 | -5.606 | -5.494 | -5.33 | -5.173 | -4.952 | -4.415 | -3.849 | -3.278
2014-03-26 22:00 | 41724.9167 | -5.889 | -5.719 | -5.705 | -5.619 | -5.49 | -5.316 | -5.171 | -4.948 | -4.423 | -3.853 | -3.286
2014-03-26 23:00 | 41724.9583 | -5.991 | -5.8 | -5.757 | -5.644 | -5.497 | -5.304 | -5.156 | -4.943 | -4.42 | -3.845 | -3.279
2014-03-27 | 41725 | -6.077 | -5.871 | -5.813 | -5.676 | -5.51 | -5.303 | -5.15 | -4.94 | -4.419 | -3.844 | -3.273
2014-03-27 01:00 | 41725.0417 | -6.16 | -5.94 | -5.866 | -5.714 | -5.53 | -5.3 | -5.141 | -4.93 | -4.419 | -3.842 | -3.271
2014-03-27 02:00 | 41725.0833 | -6.234 | -6.003 | -5.923 | -5.754 | -5.555 | -5.305 | -5.139 | -4.931 | -4.42 | -3.843 | -3.273
2014-03-27 03:00 | 41725.125 | -6.31 | -6.071 | -5.976 | -5.795 | -5.583 | -5.307 | -5.14 | -4.932 | -4.418 | -3.844 | -3.273
2014-03-27 04:00 | 41725.1667 | -6.392 | -6.135 | -6.033 | -5.841 | -5.615 | -5.321 | -5.138 | -4.93 | -4.419 | -3.844 | -3.271
2014-03-27 05:00 | 41725.2083 | -6.467 | -6.204 | -6.089 | -5.885 | -5.648 | -5.336 | -5.138 | -4.93 | -4.417 | -3.842 | -3.271
2014-03-27 06:00 | 41725.25 | -6.538 | -6.27 | -6.149 | -5.933 | -5.684 | -5.351 | -5.144 | -4.926 | -4.413 | -3.845 | -3.274
2014-03-27 07:00 | 41725.2917 | -6.6 | -6.325 | -6.199 | -5.976 | -5.717 | -5.371 | -5.153 | -4.932 | -4.412 | -3.845 | -3.275
2014-03-27 08:00 | 41725.3333 | -6.639 | -6.376 | -6.253 | -6.022 | -5.758 | -5.395 | -5.165 | -4.93 | -4.417 | -3.842 | -3.275
2014-03-27 09:00 | 41725.375 | -6.643 | -6.402 | -6.289 | -6.062 | -5.789 | -5.418 | -5.173 | -4.931 | -4.413 | -3.848 | -3.276
2014-03-27 10:00 | 41725.4167 | -6.584 | -6.393 | -6.308 | -6.094 | -5.825 | -5.442 | -5.187 | -4.939 | -4.413 | -3.845 | -3.266
2014-03-27 11:00 | 41725.4583 | -6.46 | -6.333 | -6.293 | -6.107 | -5.843 | -5.464 | -5.198 | -4.946 | -4.41 | -3.844 | -3.274
2014-03-27 12:00 | 41725.5 | -6.273 | -6.235 | -6.242 | -6.092 | -5.848 | -5.476 | -5.209 | -4.951 | -4.41 | -3.844 | -3.268
2014-03-27 13:00 | 41725.5417 | -6.071 | -6.093 | -6.158 | -6.054 | -5.843 | -5.491 | -5.221 | -4.951 | -4.408 | -3.844 | -3.272
2014-03-27 14:00 | 41725.5833 | -5.878 | -5.953 | -6.053 | -5.996 | -5.82 | -5.49 | -5.23 | -4.96 | -4.412 | -3.844 | -3.27
2014-03-27 15:00 | 41725.625 | -5.71 | -5.809 | -5.948 | -5.924 | -5.778 | -5.493 | -5.235 | -4.969 | -4.412 | -3.844 | -3.27
2014-03-27 16:00 | 41725.6667 | -5.586 | -5.698 | -5.842 | -5.85 | -5.728 | -5.479 | -5.24 | -4.97 | -4.41 | -3.842 | -3.27
2014-03-27 17:00 | 41725.7083 | -5.521 | -5.61 | -5.754 | -5.775 | -5.675 | -5.462 | -5.24 | -4.972 | -4.41 | -3.844 | -3.262
2014-03-27 18:00 | 41725.75 | -5.517 | -5.565 | -5.692 | -5.709 | -5.623 | -5.436 | -5.231 | -4.973 | -4.413 | -3.84 | -3.254
2014-03-27 19:00 | 41725.7917 | -5.566 | -5.561 | -5.661 | -5.666 | -5.582 | -5.413 | -5.23 | -4.983 | -4.419 | -3.839 | -3.267
2014-03-27 20:00 | 41725.8333 | -5.651 | -5.591 | -5.655 | -5.636 | -5.545 | -5.386 | -5.219 | -4.977 | -4.418 | -3.839 | -3.264
2014-03-27 21:00 | 41725.875 | -5.763 | -5.651 | -5.67 | -5.625 | -5.52 | -5.364 | -5.208 | -4.976 | -4.421 | -3.837 | -3.263
2014-03-27 22:00 | 41725.9167 | -5.876 | -5.723 | -5.715 | -5.636 | -5.51 | -5.343 | -5.194 | -4.973 | -4.429 | -3.841 | -3.264
2014-03-27 23:00 | 41725.9583 | -5.971 | -5.795 | -5.761 | -5.658 | -5.512 | -5.329 | -5.184 | -4.971 | -4.427 | -3.843 | -3.255
2014-03-28 | 41726 | -6.068 | -5.871 | -5.817 | -5.689 | -5.525 | -5.322 | -5.178 | -4.96 | -4.422 | -3.844 | -3.253
2014-03-28 01:00 | 41726.0417 | -6.159 | -5.945 | -5.875 | -5.727 | -5.55 | -5.317 | -5.167 | -4.954 | -4.422 | -3.845 | -3.253
2014-03-28 02:00 | 41726.0833 | -6.247 | -6.018 | -5.933 | -5.77 | -5.573 | -5.326 | -5.164 | -4.951 | -4.424 | -3.847 | -3.255
2014-03-28 03:00 | 41726.125 | -6.332 | -6.086 | -5.995 | -5.815 | -5.605 | -5.333 | -5.162 | -4.946 | -4.426 | -3.847 | -3.255
2014-03-28 04:00 | 41726.1667 | -6.41 | -6.159 | -6.053 | -5.859 | -5.637 | -5.344 | -5.159 | -4.946 | -4.425 | -3.848 | -3.256
2014-03-28 05:00 | 41726.2083 | -6.482 | -6.222 | -6.109 | -5.907 | -5.668 | -5.355 | -5.163 | -4.941 | -4.424 | -3.846 | -3.256
2014-03-28 06:00 | 41726.25 | -6.552 | -6.286 | -6.168 | -5.953 | -5.703 | -5.374 | -5.165 | -4.936 | -4.42 | -3.848 | -3.256
2014-03-28 07:00 | 41726.2917 | -6.625 | -6.349 | -6.222 | -6 | -5.737 | -5.391 | -5.17 | -4.936 | -4.415 | -3.845 | -3.256
2014-03-28 08:00 | 41726.3333 | -6.705 | -6.421 | -6.284 | -6.053 | -5.778 | -5.415 | -5.182 | -4.943 | -4.42 | -3.842 | -3.258
2014-03-28 09:00 | 41726.375 | -6.738 | -6.468 | -6.337 | -6.099 | -5.818 | -5.438 | -5.193 | -4.955 | -4.418 | -3.841 | -3.256
2014-03-28 10:00 | 41726.4167 | -6.696 | -6.47 | -6.367 | -6.137 | -5.854 | -5.462 | -5.205 | -4.955 | -4.418 | -3.842 | -3.261
2014-03-28 11:00 | 41726.4583 | -6.565 | -6.42 | -6.36 | -6.155 | -5.881 | -5.481 | -5.216 | -4.953 | -4.413 | -3.84 | -3.258
2014-03-28 12:00 | 41726.5 | -6.375 | -6.321 | -6.312 | -6.15 | -5.896 | -5.507 | -5.229 | -4.968 | -4.42 | -3.842 | -3.254
2014-03-28 13:00 | 41726.5417 | -6.15 | -6.174 | -6.23 | -6.117 | -5.886 | -5.52 | -5.241 | -4.972 | -4.417 | -3.84 | -3.252
2014-03-28 14:00 | 41726.5833 | -5.932 | -6.015 | -6.117 | -6.057 | -5.871 | -5.531 | -5.253 | -4.979 | -4.422 | -3.844 | -3.254
2014-03-28 15:00 | 41726.625 | -5.746 | -5.86 | -6 | -5.979 | -5.825 | -5.53 | -5.261 | -4.987 | -4.428 | -3.841 | -3.253
2014-03-28 16:00 | 41726.6667 | -5.604 | -5.728 | -5.886 | -5.896 | -5.779 | -5.515 | -5.272 | -4.992 | -4.427 | -3.842 | -3.254
2014-03-28 17:00 | 41726.7083 | -5.519 | -5.622 | -5.783 | -5.809 | -5.718 | -5.502 | -5.267 | -4.998 | -4.427 | -3.839 | -3.251
2014-03-28 18:00 | 41726.75 | -5.489 | -5.561 | -5.707 | -5.734 | -5.657 | -5.471 | -5.263 | -5.004 | -4.43 | -3.839 | -3.252
2014-03-28 19:00 | 41726.7917 | -5.522 | -5.536 | -5.648 | -5.668 | -5.6 | -5.44 | -5.252 | -4.994 | -4.425 | -3.838 | -3.254
2014-03-28 20:00 | 41726.8333 | -5.6 | -5.555 | -5.632 | -5.629 | -5.557 | -5.41 | -5.241 | -4.996 | -4.427 | -3.836 | -3.255
2014-03-28 21:00 | 41726.875 | -5.726 | -5.606 | -5.64 | -5.609 | -5.52 | -5.38 | -5.227 | -4.995 | -4.426 | -3.831 | -3.254
2014-03-28 22:00 | 41726.9167 | 6999 | 6999 | 6999 | 6999 | 6999 | 6999 | 6999 | 6999 | 6999 | 6999 | 6999
2014-03-28 23:00 | 41726.9583 | -6.023 | -5.798 | -5.745 | -5.642 | -5.509 | -5.339 | -5.2 | -4.981 | -4.428 | -3.841 | -3.249
2014-03-29 | 41727 | -6.155 | -5.902 | -5.819 | -5.684 | -5.518 | -5.325 | -5.184 | -4.973 | -4.429 | -3.841 | -3.249
2014-03-29 01:00 | 41727.0417 | -6.269 | -5.998 | -5.899 | -5.734 | -5.547 | -5.324 | -5.179 | -4.97 | -4.43 | -3.842 | -3.25
2014-03-29 02:00 | 41727.0833 | -6.382 | -6.093 | -5.982 | -5.794 | -5.585 | -5.328 | -5.176 | -4.965 | -4.43 | -3.842 | -3.25
2014-03-29 03:00 | 41727.125 | -6.482 | -6.192 | -6.065 | -5.857 | -5.625 | -5.339 | -5.168 | -4.954 | -4.431 | -3.843 | -3.251
2014-03-29 04:00 | 41727.1667 | -6.582 | -6.283 | -6.146 | -5.922 | -5.673 | -5.359 | -5.171 | -4.951 | -4.43 | -3.842 | -3.251
2014-03-29 05:00 | 41727.2083 | -6.675 | -6.372 | -6.228 | -5.99 | -5.724 | -5.383 | -5.179 | -4.951 | -4.43 | -3.842 | -3.25
2014-03-29 06:00 | 41727.25 | -6.762 | -6.459 | -6.308 | -6.055 | -5.775 | -5.407 | -5.179 | -4.951 | -4.43 | -3.84 | -3.25
2014-03-29 07:00 | 41727.2917 | -6.84 | -6.543 | -6.386 | -6.121 | -5.832 | -5.438 | -5.193 | -4.952 | -4.426 | -3.843 | -3.251
2014-03-29 08:00 | 41727.3333 | -6.899 | -6.613 | -6.463 | -6.193 | -5.89 | -5.475 | -5.213 | -4.962 | -4.427 | -3.838 | -3.25
2014-03-29 09:00 | 41727.375 | -6.91 | -6.658 | -6.52 | -6.251 | -5.943 | -5.511 | -5.227 | -4.968 | -4.426 | -3.841 | -3.253
2014-03-29 10:00 | 41727.4167 | -6.845 | -6.657 | -6.554 | -6.302 | -5.994 | -5.551 | -5.25 | -4.979 | -4.429 | -3.842 | -3.256
2014-03-29 11:00 | 41727.4583 | -6.698 | -6.592 | -6.543 | -6.323 | -6.034 | -5.581 | -5.268 | -4.988 | -4.425 | -3.834 | -3.247
2014-03-29 12:00 | 41727.5 | -6.495 | -6.482 | -6.492 | -6.318 | -6.053 | -5.613 | -5.289 | -5.003 | -4.429 | -3.835 | -3.249
2014-03-29 13:00 | 41727.5417 | -6.264 | -6.329 | -6.402 | -6.285 | -6.051 | -5.632 | -5.31 | -5.007 | -4.426 | -3.835 | -3.251
2014-03-29 14:00 | 41727.5833 | -6.032 | -6.159 | -6.289 | -6.224 | -6.027 | -5.648 | -5.327 | -5.023 | -4.435 | -3.838 | -3.247
2014-03-29 15:00 | 41727.625 | -5.842 | -6 | -6.159 | -6.138 | -5.984 | -5.648 | -5.34 | -5.033 | -4.431 | -3.836 | -3.246
2014-03-29 16:00 | 41727.6667 | -5.697 | -5.858 | -6.036 | -6.052 | -5.927 | -5.645 | -5.353 | -5.044 | -4.441 | -3.836 | -3.245
2014-03-29 17:00 | 41727.7083 | -5.591 | -5.745 | -5.924 | -5.96 | -5.865 | -5.627 | -5.358 | -5.058 | -4.446 | -3.84 | -3.251
2014-03-29 18:00 | 41727.75 | -5.552 | -5.668 | -5.831 | -5.878 | -5.801 | -5.603 | -5.357 | -5.064 | -4.446 | -3.84 | -3.251
2014-03-29 19:00 | 41727.7917 | -5.586 | -5.634 | -5.768 | -5.802 | -5.733 | -5.567 | -5.348 | -5.067 | -4.451 | -3.844 | -3.252
2014-03-29 20:00 | 41727.8333 | -5.681 | -5.653 | -5.743 | -5.748 | -5.681 | -5.533 | -5.337 | -5.066 | -4.45 | -3.84 | -3.245
2014-03-29 21:00 | 41727.875 | -5.812 | -5.71 | -5.746 | -5.722 | -5.642 | -5.497 | -5.325 | -5.064 | -4.455 | -3.838 | -3.241
2014-03-29 22:00 | 41727.9167 | -5.929 | -5.78 | -5.778 | -5.721 | -5.622 | -5.472 | -5.31 | -5.061 | -4.464 | -3.836 | -3.245
2014-03-29 23:00 | 41727.9583 | -6.048 | -5.856 | -5.827 | -5.739 | -5.61 | -5.45 | -5.296 | -5.056 | -4.468 | -3.842 | -3.246
2014-03-30 | 41728 | -6.159 | -5.94 | -5.886 | -5.771 | -5.622 | -5.436 | -5.284 | -5.054 | -4.471 | -3.847 | -3.25
2014-03-30 01:00 | 41728.0417 | -6.27 | -6.027 | -5.953 | -5.811 | -5.641 | -5.427 | -5.272 | -5.049 | -4.471 | -3.847 | -3.249
2014-03-30 02:00 | 41728.0833 | -6.379 | -6.119 | -6.027 | -5.862 | -5.666 | -5.427 | -5.261 | -5.037 | -4.471 | -3.85 | -3.249
2014-03-30 03:00 | 41728.125 | -6.476 | -6.211 | -6.107 | -5.918 | -5.702 | -5.433 | -5.261 | -5.033 | -4.47 | -3.851 | -3.249
2014-03-30 04:00 | 41728.1667 | -6.583 | -6.303 | -6.186 | -5.979 | -5.746 | -5.445 | -5.262 | -5.025 | -4.471 | -3.849 | -3.25
2014-03-30 05:00 | 41728.2083 | -6.681 | -6.398 | -6.268 | -6.044 | -5.795 | -5.468 | -5.261 | -5.023 | -4.469 | -3.853 | -3.249
2014-03-30 06:00 | 41728.25 | -6.767 | -6.486 | -6.351 | -6.112 | -5.844 | -5.488 | -5.262 | -5.024 | -4.47 | -3.853 | -3.25
2014-03-30 07:00 | 41728.2917 | -6.841 | -6.566 | -6.43 | -6.179 | -5.899 | -5.518 | -5.269 | -5.026 | -4.472 | -3.853 | -3.25
2014-03-30 08:00 | 41728.3333 | -6.902 | -6.636 | -6.507 | -6.247 | -5.956 | -5.552 | -5.288 | -5.031 | -4.469 | -3.855 | -3.249
2014-03-30 09:00 | 41728.375 | -6.922 | -6.688 | -6.567 | -6.309 | -6.013 | -5.589 | -5.305 | -5.037 | -4.472 | -3.859 | -3.253
2014-03-30 10:00 | 41728.4167 | -6.861 | -6.688 | -6.598 | -6.355 | -6.06 | -5.619 | -5.321 | -5.045 | -4.471 | -3.851 | -3.253
2014-03-30 11:00 | 41728.4583 | -6.709 | -6.63 | -6.593 | -6.383 | -6.096 | -5.656 | -5.343 | -5.053 | -4.47 | -3.861 | -3.249
2014-03-30 12:00 | 41728.5 | -6.504 | -6.515 | -6.54 | -6.378 | -6.12 | -5.685 | -5.358 | -5.067 | -4.467 | -3.858 | -3.247
2014-03-30 13:00 | 41728.5417 | -6.27 | -6.361 | -6.444 | -6.34 | -6.116 | -5.712 | -5.38 | -5.078 | -4.471 | -3.86 | -3.253
2014-03-30 14:00 | 41728.5833 | -6.068 | -6.2 | -6.333 | -6.275 | -6.091 | -5.722 | -5.402 | -5.09 | -4.478 | -3.862 | -3.255
2014-03-30 15:00 | 41728.625 | -5.881 | -6.04 | -6.209 | -6.194 | -6.043 | -5.724 | -5.413 | -5.103 | -4.482 | -3.859 | -3.249
2014-03-30 16:00 | 41728.6667 | -5.726 | -5.899 | -6.082 | -6.101 | -5.986 | -5.714 | -5.42 | -5.108 | -4.48 | -3.855 | -3.254
2014-03-30 17:00 | 41728.7083 | -5.623 | -5.777 | -5.964 | -6.005 | -5.921 | -5.69 | -5.425 | -5.121 | -4.487 | -3.862 | -3.25
2014-03-30 18:00 | 41728.75 | -5.576 | -5.692 | -5.866 | -5.917 | -5.85 | -5.656 | -5.421 | -5.128 | -4.492 | -3.865 | -3.249
2014-03-30 19:00 | 41728.7917 | -5.612 | -5.658 | -5.795 | -5.838 | -5.775 | -5.62 | -5.405 | -5.122 | -4.492 | -3.865 | -3.251
2014-03-30 20:00 | 41728.8333 | -5.706 | -5.677 | -5.768 | -5.785 | -5.723 | -5.585 | -5.398 | -5.124 | -4.496 | -3.86 | -3.257
2014-03-30 21:00 | 41728.875 | -5.842 | -5.733 | -5.771 | -5.752 | -5.678 | -5.549 | -5.382 | -5.122 | -4.499 | -3.865 | -3.252
2014-03-30 22:00 | 41728.9167 | -5.986 | -5.805 | -5.799 | -5.745 | -5.651 | -5.511 | -5.362 | -5.116 | -4.501 | -3.872 | -3.257
2014-03-30 23:00 | 41728.9583 | -6.117 | -5.896 | -5.852 | -5.766 | -5.644 | -5.489 | -5.344 | -5.109 | -4.507 | -3.877 | -3.251
2014-03-31 | 41729 | -6.224 | -5.981 | -5.913 | -5.798 | -5.65 | -5.467 | -5.328 | -5.102 | -4.508 | -3.877 | -3.245
2014-03-31 01:00 | 41729.0417 | -6.316 | -6.063 | -5.979 | -5.84 | -5.664 | -5.465 | -5.316 | -5.095 | -4.512 | -3.876 | -3.249
2014-03-31 02:00 | 41729.0833 | -6.394 | -6.138 | -6.049 | -5.882 | -5.69 | -5.459 | -5.303 | -5.083 | -4.51 | -3.873 | -3.249
2014-03-31 03:00 | 41729.125 | -6.472 | -6.215 | -6.114 | -5.94 | -5.727 | -5.467 | -5.301 | -5.075 | -4.513 | -3.88 | -3.25
2014-03-31 04:00 | 41729.1667 | -6.549 | -6.291 | -6.187 | -5.991 | -5.765 | -5.476 | -5.295 | -5.067 | -4.513 | -3.879 | -3.25
2014-03-31 05:00 | 41729.2083 | -6.624 | -6.367 | -6.259 | -6.052 | -5.81 | -5.495 | -5.293 | -5.065 | -4.51 | -3.883 | -3.25
2014-03-31 06:00 | 41729.25 | -6.706 | -6.447 | -6.331 | -6.112 | -5.858 | -5.516 | -5.302 | -5.065 | -4.508 | -3.882 | -3.252
2014-03-31 07:00 | 41729.2917 | -6.786 | -6.524 | -6.404 | -6.173 | -5.904 | -5.543 | -5.307 | -5.065 | -4.503 | -3.884 | -3.25
2014-03-31 08:00 | 41729.3333 | -6.849 | -6.6 | -6.477 | -6.237 | -5.957 | -5.573 | -5.321 | -5.067 | -4.507 | -3.879 | -3.265
2014-03-31 09:00 | 41729.375 | -6.854 | -6.641 | -6.539 | -6.296 | -6.011 | -5.606 | -5.335 | -5.076 | -4.504 | -3.877 | -3.264
2014-03-31 10:00 | 41729.4167 | -6.769 | -6.628 | -6.568 | -6.345 | -6.053 | -5.634 | -5.349 | -5.078 | -4.504 | -3.882 | -3.256
2014-03-31 11:00 | 41729.4583 | -6.608 | -6.56 | -6.548 | -6.364 | -6.089 | -5.671 | -5.373 | -5.09 | -4.51 | -3.882 | -3.271
2014-03-31 12:00 | 41729.5 | -6.383 | -6.422 | -6.478 | -6.347 | -6.101 | -5.697 | -5.386 | -5.096 | -4.507 | -3.877 | -3.26
2014-03-31 13:00 | 41729.5417 | -6.136 | -6.254 | -6.373 | -6.295 | -6.091 | -5.718 | -5.403 | -5.108 | -4.507 | -3.879 | -3.267
2014-03-31 14:00 | 41729.5833 | -5.914 | -6.079 | -6.243 | -6.219 | -6.058 | -5.726 | -5.425 | -5.118 | -4.515 | -3.885 | -3.271
2014-03-31 15:00 | 41729.625 | -5.719 | -5.907 | -6.103 | -6.121 | -6.003 | -5.72 | -5.432 | -5.137 | -4.511 | -3.881 | -3.271
2014-03-31 16:00 | 41729.6667 | -5.563 | -5.75 | -5.961 | -6.013 | -5.932 | -5.702 | -5.436 | -5.138 | -4.514 | -3.885 | -3.272
2014-03-31 17:00 | 41729.7083 | -5.448 | -5.622 | -5.833 | -5.908 | -5.852 | -5.67 | -5.431 | -5.138 | -4.516 | -3.886 | -3.263
2014-03-31 18:00 | 41729.75 | -5.391 | -5.529 | -5.727 | -5.811 | -5.773 | -5.634 | -5.426 | -5.138 | -4.514 | -3.884 | -3.26
2014-03-31 19:00 | 41729.7917 | -5.389 | -5.48 | -5.648 | -5.724 | -5.696 | -5.587 | -5.408 | -5.139 | -4.516 | -3.885 | -3.257
2014-03-31 20:00 | 41729.8333 | -5.461 | -5.481 | -5.607 | -5.662 | -5.635 | -5.547 | -5.395 | -5.143 | -4.526 | -3.887 | -3.265
2014-03-31 21:00 | 41729.875 | -5.578 | -5.51 | -5.587 | -5.616 | -5.578 | -5.501 | -5.372 | -5.132 | -4.528 | -3.886 | -3.268
2014-03-31 22:00 | 41729.9167 | -5.718 | -5.576 | -5.603 | -5.598 | -5.539 | -5.46 | -5.346 | -5.125 | -4.525 | -3.888 | -3.263
2014-03-31 23:00 | 41729.9583 | -5.861 | -5.663 | -5.648 | -5.603 | -5.517 | -5.429 | -5.327 | -5.115 | -4.53 | -3.889 | -3.267
2014-04-01 | 41730 | -5.994 | -5.759 | -5.711 | -5.633 | -5.518 | -5.401 | -5.304 | -5.1 | -4.533 | -3.894 | -3.27
2014-04-01 01:00 | 41730.0417 | -6.112 | -5.854 | -5.788 | -5.671 | -5.53 | -5.386 | -5.284 | -5.092 | -4.53 | -3.889 | -3.271
2014-04-01 02:00 | 41730.0833 | -6.231 | -5.957 | -5.872 | -5.726 | -5.56 | -5.376 | -5.269 | -5.076 | -4.529 | -3.884 | -3.271
2014-04-01 03:00 | 41730.125 | -6.355 | -6.065 | -5.96 | -5.788 | -5.596 | -5.382 | -5.261 | -5.064 | -4.523 | -3.885 | -3.272
2014-04-01 04:00 | 41730.1667 | -6.475 | -6.179 | -6.056 | -5.86 | -5.644 | -5.391 | -5.253 | -5.056 | -4.518 | -3.887 | -3.272
2014-04-01 05:00 | 41730.2083 | -6.596 | -6.289 | -6.156 | -5.938 | -5.698 | -5.412 | -5.25 | -5.053 | -4.516 | -3.889 | -3.274
2014-04-01 06:00 | 41730.25 | -6.693 | -6.393 | -6.253 | -6.018 | -5.761 | -5.437 | -5.256 | -5.045 | -4.519 | -3.89 | -3.277
2014-04-01 07:00 | 41730.2917 | -6.765 | -6.48 | -6.345 | -6.097 | -5.823 | -5.469 | -5.265 | -5.042 | -4.519 | -3.89 | -3.277
2014-04-01 08:00 | 41730.3333 | -6.814 | -6.556 | -6.428 | -6.172 | -5.888 | -5.508 | -5.275 | -5.05 | -4.512 | -3.893 | -3.272
2014-04-01 09:00 | 41730.375 | -6.797 | -6.593 | -6.484 | -6.238 | -5.949 | -5.545 | -5.292 | -5.05 | -4.51 | -3.894 | -3.275
2014-04-01 10:00 | 41730.4167 | -6.694 | -6.57 | -6.507 | -6.289 | -5.996 | -5.579 | -5.309 | -5.06 | -4.514 | -3.891 | -3.27
2014-04-01 11:00 | 41730.4583 | -6.511 | -6.485 | -6.487 | -6.305 | -6.04 | -5.614 | -5.334 | -5.066 | -4.513 | -3.894 | -3.275
2014-04-01 12:00 | 41730.5 | -6.278 | -6.343 | -6.414 | -6.29 | -6.049 | -5.651 | -5.35 | -5.077 | -4.509 | -3.895 | -3.269
2014-04-01 13:00 | 41730.5417 | -6.024 | -6.165 | -6.301 | -6.233 | -6.036 | -5.671 | -5.372 | -5.089 | -4.51 | -3.895 | -3.276
2014-04-01 14:00 | 41730.5833 | -5.791 | -5.974 | -6.155 | -6.149 | -6.003 | -5.678 | -5.389 | -5.097 | -4.515 | -3.892 | -3.28
2014-04-01 15:00 | 41730.625 | -5.585 | -5.789 | -6.005 | -6.048 | -5.937 | -5.672 | -5.401 | -5.109 | -4.511 | -3.894 | -3.27
2014-04-01 16:00 | 41730.6667 | -5.406 | -5.614 | -5.846 | -5.925 | -5.86 | -5.655 | -5.404 | -5.115 | -4.517 | -3.89 | -3.271
2014-04-01 17:00 | 41730.7083 | -5.258 | -5.455 | -5.695 | -5.803 | -5.771 | -5.62 | -5.401 | -5.129 | -4.519 | -3.896 | -3.274
2014-04-01 18:00 | 41730.75 | -5.152 | -5.333 | -5.56 | -5.687 | -5.68 | -5.576 | -5.395 | -5.133 | -4.519 | -3.891 | -3.271
2014-04-01 19:00 | 41730.7917 | -5.124 | -5.246 | -5.451 | -5.579 | -5.591 | -5.532 | -5.376 | -5.125 | -4.526 | -3.894 | -3.277
2014-04-01 20:00 | 41730.8333 | -5.181 | -5.226 | -5.378 | -5.491 | -5.5 | -5.47 | -5.35 | -5.117 | -4.524 | -3.892 | -3.273
2014-04-01 21:00 | 41730.875 | -5.319 | -5.252 | -5.35 | -5.431 | -5.433 | -5.417 | -5.326 | -5.11 | -4.527 | -3.893 | -3.274
2014-04-01 22:00 | 41730.9167 | -5.469 | -5.319 | -5.362 | -5.403 | -5.384 | -5.369 | -5.301 | -5.096 | -4.525 | -3.896 | -3.284
2014-04-01 23:00 | 41730.9583 | -5.605 | -5.398 | -5.405 | -5.401 | -5.355 | -5.327 | -5.272 | -5.089 | -4.528 | -3.9 | -3.282
2014-04-02 | 41731 | -5.74 | -5.5 | -5.467 | -5.424 | -5.341 | -5.293 | -5.248 | -5.072 | -4.528 | -3.9 | -3.276
2014-04-02 01:00 | 41731.0417 | -5.881 | -5.611 | -5.551 | -5.468 | -5.358 | -5.27 | -5.221 | -5.055 | -4.528 | -3.899 | -3.283
2014-04-02 02:00 | 41731.0833 | -6.025 | -5.736 | -5.649 | -5.53 | -5.384 | -5.258 | -5.202 | -5.043 | -4.523 | -3.899 | -3.286
2014-04-02 03:00 | 41731.125 | -6.161 | -5.861 | -5.756 | -5.601 | -5.427 | -5.26 | -5.184 | -5.025 | -4.518 | -3.9 | -3.287
2014-04-02 04:00 | 41731.1667 | -6.297 | -5.989 | -5.867 | -5.682 | -5.482 | -5.27 | -5.175 | -5.011 | -4.513 | -3.9 | -3.282
2014-04-02 05:00 | 41731.2083 | -6.421 | -6.113 | -5.98 | -5.77 | -5.542 | -5.292 | -5.174 | -5.006 | -4.508 | -3.9 | -3.286
2014-04-02 06:00 | 41731.25 | -6.543 | -6.237 | -6.092 | -5.859 | -5.613 | -5.32 | -5.175 | -4.999 | -4.509 | -3.901 | -3.281
2014-04-02 07:00 | 41731.2917 | -6.65 | -6.353 | -6.204 | -5.954 | -5.686 | -5.359 | -5.183 | -4.996 | -4.512 | -3.902 | -3.284
2014-04-02 08:00 | 41731.3333 | -6.712 | -6.441 | -6.299 | -6.043 | -5.761 | -5.397 | -5.198 | -4.996 | -4.501 | -3.899 | -3.279
2014-04-02 09:00 | 41731.375 | -6.71 | -6.493 | -6.377 | -6.119 | -5.826 | -5.44 | -5.217 | -4.998 | -4.498 | -3.896 | -3.28
2014-04-02 10:00 | 41731.4167 | -6.607 | -6.481 | -6.413 | -6.177 | -5.891 | -5.483 | -5.233 | -5.005 | -4.495 | -3.893 | -3.277
2014-04-02 11:00 | 41731.4583 | -6.409 | -6.388 | -6.393 | -6.204 | -5.93 | -5.529 | -5.258 | -5.013 | -4.5 | -3.896 | -3.282
2014-04-02 12:00 | 41731.5 | -6.149 | -6.234 | -6.304 | -6.188 | -5.952 | -5.556 | -5.279 | -5.023 | -4.494 | -3.894 | -3.286
2014-04-02 13:00 | 41731.5417 | -5.894 | -6.038 | -6.177 | -6.122 | -5.932 | -5.58 | -5.296 | -5.034 | -4.495 | -3.893 | -3.283
2014-04-02 14:00 | 41731.5833 | -5.652 | -5.838 | -6.019 | -6.029 | -5.889 | -5.587 | -5.317 | -5.049 | -4.495 | -3.892 | -3.284
2014-04-02 15:00 | 41731.625 | -5.436 | -5.636 | -5.855 | -5.921 | -5.823 | -5.586 | -5.333 | -5.059 | -4.499 | -3.892 | -3.283
2014-04-02 16:00 | 41731.6667 | -5.227 | -5.437 | -5.686 | -5.796 | -5.745 | -5.563 | -5.336 | -5.066 | -4.501 | -3.891 | -3.284
2014-04-02 17:00 | 41731.7083 | -5.064 | -5.264 | -5.519 | -5.658 | -5.646 | -5.527 | -5.338 | -5.072 | -4.502 | -3.89 | -3.285
2014-04-02 18:00 | 41731.75 | -4.954 | -5.133 | -5.38 | -5.535 | -5.552 | -5.481 | -5.321 | -5.073 | -4.51 | -3.89 | -3.282
2014-04-02 19:00 | 41731.7917 | -4.911 | -5.054 | -5.275 | -5.432 | -5.456 | -5.432 | -5.308 | -5.075 | -4.51 | -3.889 | -3.28
2014-04-02 20:00 | 41731.8333 | -4.954 | -5.039 | -5.215 | -5.346 | -5.372 | -5.376 | -5.281 | -5.065 | -4.503 | -3.891 | -3.278
2014-04-02 21:00 | 41731.875 | -5.114 | -5.093 | -5.213 | -5.304 | -5.314 | -5.32 | -5.256 | -5.057 | -4.504 | -3.887 | -3.273
2014-04-02 22:00 | 41731.9167 | -5.333 | -5.202 | -5.255 | -5.29 | -5.272 | -5.272 | -5.226 | -5.044 | -4.498 | -3.888 | -3.276
2014-04-02 23:00 | 41731.9583 | -5.531 | -5.34 | -5.338 | -5.317 | -5.264 | -5.238 | -5.2 | -5.032 | -4.501 | -3.893 | -3.281
2014-04-03 | 41732 | -5.692 | -5.47 | -5.439 | -5.37 | -5.279 | -5.215 | -5.177 | -5.018 | -4.504 | -3.896 | -3.284
2014-04-03 01:00 | 41732.0417 | -5.849 | -5.6 | -5.543 | -5.438 | -5.307 | -5.207 | -5.158 | -5.005 | -4.506 | -3.891 | -3.286
2014-04-03 02:00 | 41732.0833 | -5.987 | -5.73 | -5.653 | -5.51 | -5.353 | -5.206 | -5.144 | -4.99 | -4.506 | -3.892 | -3.287
2014-04-03 03:00 | 41732.125 | -6.123 | -5.855 | -5.759 | -5.591 | -5.405 | -5.215 | -5.132 | -4.98 | -4.497 | -3.889 | -3.287
2014-04-03 04:00 | 41732.1667 | -6.243 | -5.973 | -5.868 | -5.674 | -5.461 | -5.235 | -5.133 | -4.97 | -4.487 | -3.89 | -3.288
2014-04-03 05:00 | 41732.2083 | -6.361 | -6.092 | -5.976 | -5.76 | -5.531 | -5.262 | -5.134 | -4.968 | -4.489 | -3.891 | -3.289
2014-04-03 06:00 | 41732.25 | -6.465 | -6.202 | -6.081 | -5.847 | -5.598 | -5.295 | -5.136 | -4.966 | -4.485 | -3.89 | -3.288
2014-04-03 07:00 | 41732.2917 | -6.569 | -6.306 | -6.178 | -5.934 | -5.665 | -5.331 | -5.149 | -4.966 | -4.481 | -3.889 | -3.287
2014-04-03 08:00 | 41732.3333 | -6.637 | -6.395 | -6.271 | -6.016 | -5.733 | -5.369 | -5.166 | -4.962 | -4.479 | -3.887 | -3.278
2014-04-03 09:00 | 41732.375 | -6.626 | -6.44 | -6.339 | -6.09 | -5.802 | -5.413 | -5.184 | -4.968 | -4.48 | -3.893 | -3.283
2014-04-03 10:00 | 41732.4167 | -6.491 | -6.406 | -6.362 | -6.139 | -5.86 | -5.453 | -5.207 | -4.977 | -4.476 | -3.887 | -3.279
2014-04-03 11:00 | 41732.4583 | -6.262 | -6.288 | -6.318 | -6.156 | -5.896 | -5.494 | -5.224 | -4.98 | -4.476 | -3.886 | -3.288
2014-04-03 12:00 | 41732.5 | -5.999 | -6.112 | -6.215 | -6.116 | -5.905 | -5.528 | -5.252 | -4.998 | -4.475 | -3.885 | -3.289
2014-04-03 13:00 | 41732.5417 | -5.727 | -5.899 | -6.07 | -6.042 | -5.876 | -5.543 | -5.27 | -5.007 | -4.477 | -3.883 | -3.282
2014-04-03 14:00 | 41732.5833 | -5.462 | -5.672 | -5.889 | -5.937 | -5.819 | -5.545 | -5.285 | -5.02 | -4.476 | -3.883 | -3.283
2014-04-03 15:00 | 41732.625 | -5.205 | -5.44 | -5.696 | -5.804 | -5.74 | -5.531 | -5.291 | -5.022 | -4.476 | -3.881 | -3.281
2014-04-03 16:00 | 41732.6667 | -4.965 | -5.209 | -5.495 | -5.653 | -5.636 | -5.502 | -5.297 | -5.038 | -4.48 | -3.877 | -3.281
2014-04-03 17:00 | 41732.7083 | -4.759 | -5 | -5.297 | -5.498 | -5.529 | -5.459 | -5.286 | -5.043 | -4.482 | -3.879 | -3.282
2014-04-03 18:00 | 41732.75 | -4.601 | -4.816 | -5.117 | -5.349 | -5.405 | -5.401 | -5.277 | -5.044 | -4.484 | -3.877 | -3.283
2014-04-03 19:00 | 41732.7917 | -4.494 | -4.685 | -4.971 | -5.213 | -5.298 | -5.337 | -5.253 | -5.037 | -4.486 | -3.88 | -3.284
2014-04-03 20:00 | 41732.8333 | -4.477 | -4.612 | -4.864 | -5.092 | -5.187 | -5.273 | -5.222 | -5.028 | -4.484 | -3.885 | -3.275
2014-04-03 21:00 | 41732.875 | -4.587 | -4.625 | -4.816 | -5.009 | -5.095 | -5.204 | -5.19 | -5.017 | -4.485 | -3.882 | -3.277
2014-04-03 22:00 | 41732.9167 | -4.843 | -4.728 | -4.839 | -4.971 | -5.032 | -5.142 | -5.156 | -5.002 | -4.487 | -3.881 | -3.275
2014-04-03 23:00 | 41732.9583 | -5.104 | -4.882 | -4.91 | -4.971 | -4.995 | -5.086 | -5.118 | -4.981 | -4.477 | -3.875 | -3.276
2014-04-04 | 41733 | -5.343 | -5.058 | -5.03 | -5.018 | -4.994 | -5.051 | -5.085 | -4.963 | -4.48 | -3.879 | -3.28
2014-04-04 01:00 | 41733.0417 | -5.546 | -5.234 | -5.165 | -5.093 | -5.017 | -5.022 | -5.051 | -4.944 | -4.477 | -3.874 | -3.279
2014-04-04 02:00 | 41733.0833 | -5.739 | -5.411 | -5.314 | -5.19 | -5.069 | -5.015 | -5.032 | -4.925 | -4.473 | -3.876 | -3.284
2014-04-04 03:00 | 41733.125 | -5.916 | -5.586 | -5.464 | -5.3 | -5.134 | -5.024 | -5.017 | -4.909 | -4.466 | -3.877 | -3.286
2014-04-04 04:00 | 41733.1667 | -6.096 | -5.752 | -5.611 | -5.403 | -5.208 | -5.036 | -5.004 | -4.893 | -4.457 | -3.875 | -3.278
2014-04-04 05:00 | 41733.2083 | -6.258 | -5.918 | -5.76 | -5.524 | -5.29 | -5.065 | -4.996 | -4.877 | -4.455 | -3.871 | -3.276
2014-04-04 06:00 | 41733.25 | -6.395 | -6.065 | -5.902 | -5.643 | -5.381 | -5.103 | -5.006 | -4.871 | -4.454 | -3.872 | -3.276
2014-04-04 07:00 | 41733.2917 | -6.481 | -6.187 | -6.026 | -5.754 | -5.477 | -5.151 | -5.02 | -4.869 | -4.452 | -3.875 | -3.274
2014-04-04 08:00 | 41733.3333 | -6.494 | -6.259 | -6.124 | -5.855 | -5.561 | -5.202 | -5.036 | -4.872 | -4.448 | -3.875 | -3.275
2014-04-04 09:00 | 41733.375 | -6.433 | -6.273 | -6.182 | -5.927 | -5.635 | -5.251 | -5.058 | -4.876 | -4.442 | -3.876 | -3.283
2014-04-04 10:00 | 41733.4167 | -6.235 | -6.201 | -6.177 | -5.972 | -5.696 | -5.302 | -5.079 | -4.884 | -4.434 | -3.875 | -3.274
2014-04-04 11:00 | 41733.4583 | -5.964 | -6.041 | -6.104 | -5.966 | -5.724 | -5.342 | -5.106 | -4.888 | -4.435 | -3.873 | -3.284
2014-04-04 12:00 | 41733.5 | -5.663 | -5.818 | -5.967 | -5.912 | -5.725 | -5.376 | -5.131 | -4.905 | -4.434 | -3.872 | -3.282
2014-04-04 13:00 | 41733.5417 | -5.369 | -5.579 | -5.786 | -5.814 | -5.682 | -5.393 | -5.155 | -4.916 | -4.434 | -3.872 | -3.283
2014-04-04 14:00 | 41733.5833 | -5.105 | -5.338 | -5.591 | -5.689 | -5.61 | -5.391 | -5.169 | -4.927 | -4.431 | -3.872 | -3.285
2014-04-04 15:00 | 41733.625 | -4.868 | -5.115 | -5.396 | -5.548 | -5.519 | -5.367 | -5.176 | -4.939 | -4.434 | -3.874 | -3.283
2014-04-04 16:00 | 41733.6667 | -4.667 | -4.917 | -5.209 | -5.397 | -5.409 | -5.336 | -5.171 | -4.939 | -4.434 | -3.87 | -3.28
2014-04-04 17:00 | 41733.7083 | -4.531 | -4.762 | -5.049 | -5.26 | -5.305 | -5.284 | -5.165 | -4.94 | -4.435 | -3.856 | -3.283
2014-04-04 18:00 | 41733.75 | -4.494 | -4.669 | -4.931 | -5.138 | -5.2 | -5.231 | -5.142 | -4.944 | -4.433 | -3.858 | -3.267
2014-04-04 19:00 | 41733.7917 | -4.579 | -4.668 | -4.874 | -5.047 | -5.113 | -5.173 | -5.122 | -4.938 | -4.433 | -3.864 | -3.273
2014-04-04 20:00 | 41733.8333 | -4.719 | -4.712 | -4.863 | -4.991 | -5.039 | -5.114 | -5.093 | -4.929 | -4.43 | -3.858 | -3.274
2014-04-04 21:00 | 41733.875 | -4.858 | -4.789 | -4.889 | -4.972 | -4.995 | -5.057 | -5.062 | -4.912 | -4.431 | -3.853 | -3.274
2014-04-04 22:00 | 41733.9167 | -4.974 | -4.872 | -4.937 | -4.975 | -4.972 | -5.019 | -5.031 | -4.899 | -4.431 | -3.852 | -3.274
2014-04-04 23:00 | 41733.9583 | -5.048 | -4.945 | -4.988 | -4.998 | -4.971 | -4.983 | -5.003 | -4.884 | -4.431 | -3.851 | -3.274
2014-04-05 | 41734 | -5.131 | -5.01 | -5.041 | -5.027 | -4.977 | -4.968 | -4.984 | -4.87 | -4.428 | -3.848 | -3.273
2014-04-05 01:00 | 41734.0417 | -5.219 | -5.082 | -5.098 | -5.061 | -4.987 | -4.958 | -4.966 | -4.857 | -4.428 | -3.853 | -3.275
2014-04-05 02:00 | 41734.0833 | -5.285 | -5.149 | -5.156 | -5.097 | -5.009 | -4.95 | -4.95 | -4.843 | -4.422 | -3.855 | -3.267
2014-04-05 03:00 | 41734.125 | -5.36 | -5.214 | -5.208 | -5.136 | -5.029 | -4.944 | -4.939 | -4.828 | -4.416 | -3.855 | -3.264
2014-04-05 04:00 | 41734.1667 | -5.445 | -5.283 | -5.264 | -5.176 | -5.053 | -4.944 | -4.924 | -4.818 | -4.408 | -3.856 | -3.264
2014-04-05 05:00 | 41734.2083 | -5.55 | -5.364 | -5.33 | -5.221 | -5.083 | -4.955 | -4.919 | -4.804 | -4.405 | -3.859 | -3.268
2014-04-05 06:00 | 41734.25 | -5.641 | -5.457 | -5.405 | -5.276 | -5.122 | -4.965 | -4.917 | -4.8 | -4.406 | -3.854 | -3.269
2014-04-05 07:00 | 41734.2917 | -5.667 | -5.512 | -5.467 | -5.331 | -5.159 | -4.981 | -4.911 | -4.788 | -4.401 | -3.854 | -3.264
2014-04-05 08:00 | 41734.3333 | -5.627 | -5.526 | -5.509 | -5.376 | -5.202 | -5 | -4.916 | -4.785 | -4.399 | -3.852 | -3.262
2014-04-05 09:00 | 41734.375 | -5.475 | -5.457 | -5.493 | -5.394 | -5.225 | -5.016 | -4.917 | -4.778 | -4.389 | -3.844 | -3.265
2014-04-05 10:00 | 41734.4167 | -5.246 | -5.33 | -5.434 | -5.387 | -5.241 | -5.037 | -4.928 | -4.783 | -4.385 | -3.841 | -3.273
2014-04-05 11:00 | 41734.4583 | -4.951 | -5.122 | -5.305 | -5.329 | -5.224 | -5.044 | -4.937 | -4.777 | -4.378 | -3.838 | -3.265
2014-04-05 12:00 | 41734.5 | -4.669 | -4.889 | -5.129 | -5.238 | -5.178 | -5.043 | -4.941 | -4.782 | -4.372 | -3.835 | -3.262
2014-04-05 13:00 | 41734.5417 | -4.383 | -4.637 | -4.937 | -5.101 | -5.101 | -5.034 | -4.94 | -4.785 | -4.38 | -3.831 | -3.265
2014-04-05 14:00 | 41734.5833 | -4.044 | -4.341 | -4.702 | -4.953 | -5.002 | -5 | -4.933 | -4.78 | -4.37 | -3.829 | -3.259
2014-04-05 15:00 | 41734.625 | -3.623 | -4.003 | -4.446 | -4.779 | -4.883 | -4.95 | -4.916 | -4.776 | -4.366 | -3.821 | -3.258
2014-04-05 16:00 | 41734.6667 | -3.271 | -3.683 | -4.18 | -4.587 | -4.756 | -4.898 | -4.901 | -4.768 | -4.367 | -3.824 | -3.255
2014-04-05 17:00 | 41734.7083 | -2.992 | -3.426 | -3.948 | -4.4 | -4.614 | -4.834 | -4.879 | -4.764 | -4.356 | -3.825 | -3.259
2014-04-05 18:00 | 41734.75 | -2.784 | -3.204 | -3.742 | -4.223 | -4.478 | -4.754 | -4.847 | -4.749 | -4.356 | -3.832 | -3.262
2014-04-05 19:00 | 41734.7917 | -2.656 | -3.043 | -3.572 | -4.062 | -4.337 | -4.675 | -4.81 | -4.732 | -4.351 | -3.822 | -3.264
2014-04-05 20:00 | 41734.8333 | -2.585 | -2.933 | -3.437 | -3.924 | -4.207 | -4.588 | -4.765 | -4.711 | -4.346 | -3.819 | -3.254
2014-04-05 21:00 | 41734.875 | -2.56 | -2.868 | -3.341 | -3.807 | -4.099 | -4.505 | -4.717 | -4.688 | -4.345 | -3.816 | -3.252
2014-04-05 22:00 | 41734.9167 | -2.669 | -2.884 | -3.295 | -3.723 | -4.001 | -4.425 | -4.667 | -4.66 | -4.335 | -3.807 | -3.258
2014-04-05 23:00 | 41734.9583 | -3.053 | -3.08 | -3.357 | -3.69 | -3.939 | -4.353 | -4.623 | -4.637 | -4.327 | -3.813 | -3.26
2014-04-06 | 41735 | -3.424 | -3.355 | -3.509 | -3.72 | -3.909 | -4.288 | -4.57 | -4.603 | -4.318 | -3.804 | -3.255
2014-04-06 01:00 | 41735.0417 | -3.652 | -3.559 | -3.663 | -3.793 | -3.915 | -4.242 | -4.526 | -4.573 | -4.314 | -3.801 | -3.252
2014-04-06 02:00 | 41735.0833 | -3.801 | -3.707 | -3.787 | -3.87 | -3.94 | -4.214 | -4.486 | -4.547 | -4.305 | -3.801 | -3.252
2014-04-06 03:00 | 41735.125 | -3.903 | -3.821 | -3.886 | -3.936 | -3.977 | -4.193 | -4.455 | -4.517 | -4.296 | -3.801 | -3.252
2014-04-06 04:00 | 41735.1667 | -3.984 | -3.901 | -3.963 | -3.996 | -4.012 | -4.185 | -4.425 | -4.491 | -4.282 | -3.801 | -3.252
2014-04-06 05:00 | 41735.2083 | -4.048 | -3.973 | -4.027 | -4.047 | -4.047 | -4.179 | -4.404 | -4.467 | -4.272 | -3.8 | -3.252
2014-04-06 06:00 | 41735.25 | -4.113 | -4.038 | -4.087 | -4.092 | -4.076 | -4.186 | -4.387 | -4.443 | -4.263 | -3.787 | -3.252
2014-04-06 07:00 | 41735.2917 | -4.164 | -4.092 | -4.139 | -4.134 | -4.104 | -4.193 | -4.371 | -4.425 | -4.251 | -3.78 | -3.252
2014-04-06 08:00 | 41735.3333 | -4.174 | -4.132 | -4.181 | -4.171 | -4.132 | -4.2 | -4.362 | -4.406 | -4.24 | -3.78 | -3.252
2014-04-06 09:00 | 41735.375 | -4.075 | -4.093 | -4.185 | -4.196 | -4.154 | -4.201 | -4.355 | -4.391 | -4.227 | -3.774 | -3.244
2014-04-06 10:00 | 41735.4167 | -3.844 | -3.956 | -4.13 | -4.19 | -4.171 | -4.213 | -4.347 | -4.382 | -4.214 | -3.772 | -3.245
2014-04-06 11:00 | 41735.4583 | -3.578 | -3.755 | -4.011 | -4.144 | -4.152 | -4.212 | -4.339 | -4.367 | -4.206 | -3.762 | -3.241
2014-04-06 12:00 | 41735.5 | -3.307 | -3.541 | -3.861 | -4.065 | -4.116 | -4.21 | -4.334 | -4.359 | -4.198 | -3.756 | -3.238
2014-04-06 13:00 | 41735.5417 | -3.046 | -3.318 | -3.687 | -3.959 | -4.05 | -4.193 | -4.327 | -4.339 | -4.175 | -3.75 | -3.231
2014-04-06 14:00 | 41735.5833 | -2.78 | -3.093 | -3.518 | -3.834 | -3.974 | -4.163 | -4.313 | -4.329 | -4.168 | -3.74 | -3.222
2014-04-06 15:00 | 41735.625 | -2.525 | -2.885 | -3.337 | -3.71 | -3.885 | -4.125 | -4.296 | -4.317 | -4.16 | -3.733 | -3.228
2014-04-06 16:00 | 41735.6667 | -2.325 | -2.7 | -3.182 | -3.58 | -3.794 | -4.085 | -4.277 | -4.305 | -4.149 | -3.731 | -3.224
2014-04-06 17:00 | 41735.7083 | -2.191 | -2.548 | -3.039 | -3.461 | -3.703 | -4.036 | -4.261 | -4.298 | -4.146 | -3.726 | -3.221
2014-04-06 18:00 | 41735.75 | -2.091 | -2.435 | -2.915 | -3.347 | -3.607 | -3.977 | -4.229 | -4.281 | -4.133 | -3.723 | -3.22
2014-04-06 19:00 | 41735.7917 | -2.044 | -2.356 | -2.821 | -3.248 | -3.515 | -3.921 | -4.199 | -4.26 | -4.125 | -3.711 | -3.223
2014-04-06 20:00 | 41735.8333 | -2.072 | -2.33 | -2.752 | -3.165 | -3.435 | -3.86 | -4.159 | -4.238 | -4.116 | -3.71 | -3.208
2014-04-06 21:00 | 41735.875 | -2.268 | -2.416 | -2.751 | -3.111 | -3.367 | -3.802 | -4.125 | -4.214 | -4.106 | -3.705 | -3.205
2014-04-06 22:00 | 41735.9167 | -2.54 | -2.592 | -2.823 | -3.096 | -3.322 | -3.748 | -4.086 | -4.193 | -4.095 | -3.695 | -3.209
2014-04-06 23:00 | 41735.9583 | -2.815 | -2.783 | -2.932 | -3.125 | -3.3 | -3.701 | -4.05 | -4.171 | -4.085 | -3.694 | -3.21
2014-04-07 | 41736 | -3.076 | -2.978 | -3.061 | -3.182 | -3.311 | -3.666 | -4.013 | -4.143 | -4.073 | -3.684 | -3.21
2014-04-07 01:00 | 41736.0417 | -3.289 | -3.157 | -3.196 | -3.254 | -3.337 | -3.64 | -3.98 | -4.115 | -4.062 | -3.675 | -3.198
2014-04-07 02:00 | 41736.0833 | -3.459 | -3.307 | -3.314 | -3.332 | -3.374 | -3.631 | -3.952 | -4.092 | -4.052 | -3.675 | -3.192
2014-04-07 03:00 | 41736.125 | -3.633 | -3.457 | -3.432 | -3.411 | -3.42 | -3.622 | -3.929 | -4.066 | -4.036 | -3.665 | -3.189
2014-04-07 04:00 | 41736.1667 | -3.856 | -3.626 | -3.558 | -3.494 | -3.466 | -3.625 | -3.907 | -4.042 | -4.017 | -3.654 | -3.189
2014-04-07 05:00 | 41736.2083 | -4.197 | -3.861 | -3.717 | -3.596 | -3.531 | -3.643 | -3.898 | -4.026 | -4.01 | -3.65 | -3.18
2014-04-07 06:00 | 41736.25 | -4.484 | -4.126 | -3.916 | -3.723 | -3.611 | -3.658 | -3.886 | -4.005 | -3.995 | -3.648 | -3.187
2014-04-07 07:00 | 41736.2917 | -4.471 | -4.215 | -4.061 | -3.851 | -3.696 | -3.686 | -3.882 | -3.989 | -3.984 | -3.631 | -3.185
2014-04-07 08:00 | 41736.3333 | -4.327 | -4.184 | -4.111 | -3.945 | -3.782 | -3.726 | -3.883 | -3.983 | -3.971 | -3.629 | -3.177
2014-04-07 09:00 | 41736.375 | -4.145 | -4.085 | -4.098 | -3.987 | -3.842 | -3.765 | -3.896 | -3.968 | -3.959 | -3.622 | -3.169
2014-04-07 10:00 | 41736.4167 | -3.992 | -3.982 | -4.048 | -3.992 | -3.873 | -3.799 | -3.901 | -3.962 | -3.945 | -3.61 | -3.16
2014-04-07 11:00 | 41736.4583 | -3.861 | -3.892 | -3.991 | -3.978 | -3.882 | -3.822 | -3.912 | -3.961 | -3.934 | -3.603 | -3.158
2014-04-07 12:00 | 41736.5 | -3.667 | -3.766 | -3.918 | -3.95 | -3.885 | -3.846 | -3.922 | -3.96 | -3.925 | -3.602 | -3.158
2014-04-07 13:00 | 41736.5417 | -3.451 | -3.615 | -3.82 | -3.906 | -3.867 | -3.853 | -3.937 | -3.96 | -3.911 | -3.592 | -3.156
2014-04-07 14:00 | 41736.5833 | -3.239 | -3.447 | -3.699 | -3.834 | -3.837 | -3.859 | -3.939 | -3.958 | -3.906 | -3.581 | -3.152
2014-04-07 15:00 | 41736.625 | -3.096 | -3.317 | -3.588 | -3.757 | -3.789 | -3.852 | -3.941 | -3.955 | -3.897 | -3.574 | -3.142
2014-04-07 16:00 | 41736.6667 | -2.983 | -3.213 | -3.495 | -3.676 | -3.732 | -3.832 | -3.939 | -3.95 | -3.89 | -3.564 | -3.137
2014-04-07 17:00 | 41736.7083 | -2.911 | -3.138 | -3.418 | -3.61 | -3.682 | -3.811 | -3.933 | -3.944 | -3.874 | -3.561 | -3.138
2014-04-07 18:00 | 41736.75 | -2.871 | -3.097 | -3.364 | -3.55 | -3.633 | -3.782 | -3.923 | -3.945 | -3.87 | -3.556 | -3.132
2014-04-07 19:00 | 41736.7917 | -2.865 | -3.081 | -3.324 | -3.505 | -3.59 | -3.755 | -3.911 | -3.937 | -3.864 | -3.546 | -3.126
2014-04-07 20:00 | 41736.8333 | -2.898 | -3.086 | -3.307 | -3.47 | -3.551 | -3.725 | -3.89 | -3.925 | -3.849 | -3.533 | -3.122
2014-04-07 21:00 | 41736.875 | -2.968 | -3.117 | -3.311 | -3.451 | -3.525 | -3.701 | -3.875 | -3.915 | -3.843 | -3.534 | -3.11
2014-04-07 22:00 | 41736.9167 | -3.065 | -3.163 | -3.329 | -3.447 | -3.507 | -3.678 | -3.864 | -3.911 | -3.836 | -3.525 | -3.115
2014-04-07 23:00 | 41736.9583 | -3.163 | -3.215 | -3.356 | -3.453 | -3.499 | -3.661 | -3.847 | -3.898 | -3.833 | -3.52 | -3.115
2014-04-08 | 41737 | -3.248 | -3.262 | -3.384 | -3.46 | -3.501 | -3.643 | -3.835 | -3.884 | -3.821 | -3.515 | -3.1
2014-04-08 01:00 | 41737.0417 | -3.318 | -3.306 | -3.413 | -3.473 | -3.501 | -3.634 | -3.816 | -3.878 | -3.818 | -3.505 | -3.1
2014-04-08 02:00 | 41737.0833 | -3.375 | -3.347 | -3.442 | -3.488 | -3.504 | -3.625 | -3.805 | -3.859 | -3.805 | -3.504 | -3.096
2014-04-08 03:00 | 41737.125 | -3.422 | -3.387 | -3.47 | -3.509 | -3.507 | -3.613 | -3.796 | -3.848 | -3.801 | -3.491 | -3.083
2014-04-08 04:00 | 41737.1667 | -3.464 | -3.42 | -3.5 | -3.524 | -3.514 | -3.611 | -3.783 | -3.843 | -3.79 | -3.486 | -3.086
2014-04-08 05:00 | 41737.2083 | -3.502 | -3.451 | -3.52 | -3.544 | -3.525 | -3.608 | -3.775 | -3.826 | -3.78 | -3.475 | -3.087
2014-04-08 06:00 | 41737.25 | -3.538 | -3.479 | -3.547 | -3.558 | -3.533 | -3.607 | -3.765 | -3.815 | -3.771 | -3.47 | -3.068
2014-04-08 07:00 | 41737.2917 | -3.573 | -3.513 | -3.575 | -3.58 | -3.552 | -3.61 | -3.759 | -3.812 | -3.766 | -3.471 | -3.071
2014-04-08 08:00 | 41737.3333 | -3.603 | -3.538 | -3.6 | -3.601 | -3.561 | -3.612 | -3.751 | -3.804 | -3.756 | -3.457 | -3.073
2014-04-08 09:00 | 41737.375 | -3.623 | -3.563 | -3.621 | -3.616 | -3.573 | -3.614 | -3.751 | -3.793 | -3.749 | -3.455 | -3.057
2014-04-08 10:00 | 41737.4167 | -3.636 | -3.578 | -3.64 | -3.633 | -3.587 | -3.612 | -3.747 | -3.789 | -3.74 | -3.448 | -3.048
2014-04-08 11:00 | 41737.4583 | -3.639 | -3.592 | -3.653 | -3.644 | -3.595 | -3.623 | -3.745 | -3.783 | -3.732 | -3.444 | -3.047
2014-04-08 12:00 | 41737.5 | -3.622 | -3.59 | -3.661 | -3.659 | -3.605 | -3.629 | -3.749 | -3.779 | -3.728 | -3.439 | -3.05
2014-04-08 13:00 | 41737.5417 | -3.606 | -3.587 | -3.662 | -3.666 | -3.618 | -3.631 | -3.748 | -3.768 | -3.725 | -3.433 | -3.044
2014-04-08 14:00 | 41737.5833 | -3.581 | -3.57 | -3.658 | -3.669 | -3.625 | -3.637 | -3.745 | -3.767 | -3.715 | -3.426 | -3.039
2014-04-08 15:00 | 41737.625 | -3.551 | -3.553 | -3.648 | -3.667 | -3.627 | -3.634 | -3.748 | -3.764 | -3.711 | -3.415 | -3.033
2014-04-08 16:00 | 41737.6667 | -3.526 | -3.537 | -3.632 | -3.664 | -3.625 | -3.639 | -3.743 | -3.762 | -3.702 | -3.417 | -3.035
2014-04-08 17:00 | 41737.7083 | -3.516 | -3.525 | -3.629 | -3.652 | -3.615 | -3.639 | -3.741 | -3.757 | -3.694 | -3.41 | -3.034
2014-04-08 18:00 | 41737.75 | -3.518 | -3.518 | -3.62 | -3.643 | -3.612 | -3.636 | -3.733 | -3.751 | -3.689 | -3.398 | -3.02
2014-04-08 19:00 | 41737.7917 | -3.534 | -3.521 | -3.615 | -3.638 | -3.608 | -3.636 | -3.731 | -3.745 | -3.68 | -3.396 | -3.021
2014-04-08 20:00 | 41737.8333 | -3.556 | -3.532 | -3.62 | -3.637 | -3.6 | -3.632 | -3.727 | -3.739 | -3.672 | -3.389 | -3.014
2014-04-08 21:00 | 41737.875 | -3.588 | -3.553 | -3.629 | -3.639 | -3.597 | -3.623 | -3.724 | -3.731 | -3.664 | -3.383 | -3.003
2014-04-08 22:00 | 41737.9167 | -3.623 | -3.573 | -3.644 | -3.644 | -3.601 | -3.623 | -3.723 | -3.728 | -3.66 | -3.374 | -3.008
2014-04-08 23:00 | 41737.9583 | -3.658 | -3.6 | -3.66 | -3.656 | -3.605 | -3.623 | -3.72 | -3.73 | -3.656 | -3.371 | -3.006
2014-04-09 | 41738 | -3.694 | -3.626 | -3.684 | -3.67 | -3.619 | -3.624 | -3.715 | -3.728 | -3.65 | -3.368 | -2.991
2014-04-09 01:00 | 41738.0417 | -3.727 | -3.653 | -3.7 | -3.685 | -3.623 | -3.625 | -3.713 | -3.718 | -3.648 | -3.36 | -2.992
2014-04-09 02:00 | 41738.0833 | -3.759 | -3.678 | -3.722 | -3.697 | -3.632 | -3.622 | -3.71 | -3.715 | -3.639 | -3.357 | -2.991
2014-04-09 03:00 | 41738.125 | -3.788 | -3.702 | -3.743 | -3.713 | -3.646 | -3.63 | -3.707 | -3.713 | -3.632 | -3.35 | -2.976
2014-04-09 04:00 | 41738.1667 | -3.815 | -3.729 | -3.764 | -3.73 | -3.655 | -3.634 | -3.707 | -3.707 | -3.625 | -3.344 | -2.976
2014-04-09 05:00 | 41738.2083 | -3.85 | -3.75 | -3.785 | -3.744 | -3.67 | -3.639 | -3.707 | -3.707 | -3.621 | -3.337 | -2.976
2014-04-09 06:00 | 41738.25 | -3.873 | -3.776 | -3.804 | -3.764 | -3.678 | -3.644 | -3.707 | -3.697 | -3.612 | -3.335 | -2.976
2014-04-09 07:00 | 41738.2917 | -3.901 | -3.802 | -3.827 | -3.781 | -3.693 | -3.653 | -3.707 | -3.697 | -3.612 | -3.328 | -2.97
2014-04-09 08:00 | 41738.3333 | -3.93 | -3.828 | -3.853 | -3.8 | -3.705 | -3.659 | -3.709 | -3.696 | -3.612 | -3.326 | -2.956
2014-04-09 09:00 | 41738.375 | -3.944 | -3.848 | -3.869 | -3.809 | -3.723 | -3.663 | -3.711 | -3.695 | -3.605 | -3.316 | -2.965
2014-04-09 10:00 | 41738.4167 | -3.962 | -3.862 | -3.887 | -3.829 | -3.734 | -3.674 | -3.72 | -3.692 | -3.597 | -3.315 | -2.957
2014-04-09 11:00 | 41738.4583 | -3.97 | -3.874 | -3.902 | -3.84 | -3.746 | -3.675 | -3.717 | -3.698 | -3.596 | -3.31 | -2.953
2014-04-09 12:00 | 41738.5 | -3.974 | -3.89 | -3.911 | -3.859 | -3.762 | -3.686 | -3.723 | -3.695 | -3.595 | -3.306 | -2.941
2014-04-09 13:00 | 41738.5417 | -3.973 | -3.89 | -3.924 | -3.869 | -3.767 | -3.695 | -3.72 | -3.695 | -3.588 | -3.299 | -2.941
2014-04-09 14:00 | 41738.5833 | -3.976 | -3.888 | -3.931 | -3.88 | -3.78 | -3.699 | -3.729 | -3.688 | -3.579 | -3.299 | -2.934
2014-04-09 15:00 | 41738.625 | -3.969 | -3.89 | -3.93 | -3.888 | -3.783 | -3.709 | -3.73 | -3.695 | -3.575 | -3.295 | -2.935
2014-04-09 16:00 | 41738.6667 | -3.971 | -3.894 | -3.934 | -3.889 | -3.79 | -3.718 | -3.736 | -3.694 | -3.579 | -3.295 | -2.934
2014-04-09 17:00 | 41738.7083 | -3.965 | -3.892 | -3.936 | -3.894 | -3.801 | -3.716 | -3.734 | -3.697 | -3.57 | -3.286 | -2.928
2014-04-09 18:00 | 41738.75 | -3.969 | -3.899 | -3.937 | -3.897 | -3.801 | -3.722 | -3.737 | -3.695 | -3.563 | -3.276 | -2.916
2014-04-09 19:00 | 41738.7917 | -3.978 | -3.902 | -3.939 | -3.893 | -3.806 | -3.723 | -3.737 | -3.69 | -3.558 | -3.274 | -2.917
2014-04-09 20:00 | 41738.8333 | -3.999 | -3.914 | -3.953 | -3.902 | -3.806 | -3.734 | -3.742 | -3.691 | -3.559 | -3.268 | -2.913
2014-04-09 21:00 | 41738.875 | -4.028 | -3.931 | -3.961 | -3.91 | -3.807 | -3.733 | -3.742 | -3.694 | -3.555 | -3.269 | -2.911
2014-04-09 22:00 | 41738.9167 | -4.067 | -3.955 | -3.976 | -3.918 | -3.812 | -3.739 | -3.747 | -3.695 | -3.548 | -3.262 | -2.9
2014-04-09 23:00 | 41738.9583 | -4.109 | -3.988 | -3.998 | -3.933 | -3.832 | -3.74 | -3.747 | -3.694 | -3.548 | -3.257 | -2.902
2014-04-10 | 41739 | -4.154 | -4.019 | -4.023 | -3.953 | -3.835 | -3.745 | -3.751 | -3.693 | -3.541 | -3.253 | -2.902
2014-04-10 01:00 | 41739.0417 | -4.204 | -4.055 | -4.048 | -3.966 | -3.85 | -3.751 | -3.751 | -3.688 | -3.54 | -3.243 | -2.89
2014-04-10 02:00 | 41739.0833 | -4.253 | -4.097 | -4.085 | -3.994 | -3.865 | -3.758 | -3.753 | -3.69 | -3.542 | -3.245 | -2.883
2014-04-10 03:00 | 41739.125 | -4.305 | -4.137 | -4.114 | -4.016 | -3.881 | -3.763 | -3.753 | -3.695 | -3.54 | -3.243 | -2.881
2014-04-10 04:00 | 41739.1667 | -4.352 | -4.179 | -4.149 | -4.044 | -3.904 | -3.777 | -3.761 | -3.698 | -3.539 | -3.243 | -2.881
2014-04-10 05:00 | 41739.2083 | -4.4 | -4.22 | -4.181 | -4.068 | -3.926 | -3.789 | -3.762 | -3.699 | -3.53 | -3.235 | -2.881
2014-04-10 06:00 | 41739.25 | -4.446 | -4.259 | -4.217 | -4.098 | -3.949 | -3.798 | -3.768 | -3.7 | -3.53 | -3.232 | -2.875
2014-04-10 07:00 | 41739.2917 | -4.492 | -4.304 | -4.255 | -4.131 | -3.971 | -3.813 | -3.778 | -3.704 | -3.531 | -3.228 | -2.869
2014-04-10 08:00 | 41739.3333 | -4.533 | -4.343 | -4.295 | -4.163 | -3.996 | -3.83 | -3.786 | -3.705 | -3.527 | -3.228 | -2.87
2014-04-10 09:00 | 41739.375 | -4.565 | -4.377 | -4.326 | -4.19 | -4.02 | -3.845 | -3.796 | -3.712 | -3.53 | -3.227 | -2.87
2014-04-10 10:00 | 41739.4167 | -4.576 | -4.402 | -4.353 | -4.219 | -4.046 | -3.862 | -3.806 | -3.711 | -3.524 | -3.223 | -2.859
2014-04-10 11:00 | 41739.4583 | -4.59 | -4.419 | -4.379 | -4.245 | -4.072 | -3.876 | -3.811 | -3.718 | -3.528 | -3.223 | -2.863
2014-04-10 12:00 | 41739.5 | -4.575 | -4.423 | -4.392 | -4.263 | -4.087 | -3.894 | -3.815 | -3.721 | -3.525 | -3.215 | -2.854
2014-04-10 13:00 | 41739.5417 | -4.552 | -4.422 | -4.394 | -4.272 | -4.101 | -3.903 | -3.824 | -3.726 | -3.515 | -3.212 | -2.849
2014-04-10 14:00 | 41739.5833 | -4.523 | -4.408 | -4.398 | -4.284 | -4.117 | -3.923 | -3.84 | -3.73 | -3.517 | -3.21 | -2.849
2014-04-10 15:00 | 41739.625 | -4.491 | -4.39 | -4.392 | -4.293 | -4.132 | -3.936 | -3.849 | -3.735 | -3.519 | -3.21 | -2.849
2014-04-10 16:00 | 41739.6667 | -4.451 | -4.371 | -4.388 | -4.294 | -4.137 | -3.948 | -3.86 | -3.741 | -3.52 | -3.209 | -2.852
2014-04-10 17:00 | 41739.7083 | -4.419 | -4.345 | -4.366 | -4.281 | -4.134 | -3.951 | -3.862 | -3.751 | -3.523 | -3.205 | -2.842
2014-04-10 18:00 | 41739.75 | -4.393 | -4.328 | -4.351 | -4.276 | -4.131 | -3.963 | -3.876 | -3.753 | -3.521 | -3.204 | -2.842
2014-04-10 19:00 | 41739.7917 | -4.383 | -4.31 | -4.341 | -4.266 | -4.137 | -3.966 | -3.883 | -3.757 | -3.514 | -3.201 | -2.832
2014-04-10 20:00 | 41739.8333 | -4.387 | -4.307 | -4.33 | -4.262 | -4.129 | -3.965 | -3.884 | -3.758 | -3.517 | -3.194 | -2.831
2014-04-10 21:00 | 41739.875 | -4.408 | -4.309 | -4.33 | -4.257 | -4.122 | -3.968 | -3.884 | -3.761 | -3.513 | -3.192 | -2.827
2014-04-10 22:00 | 41739.9167 | -4.44 | -4.33 | -4.34 | -4.256 | -4.131 | -3.97 | -3.889 | -3.766 | -3.516 | -3.188 | -2.819
2014-04-10 23:00 | 41739.9583 | -4.483 | -4.353 | -4.354 | -4.265 | -4.136 | -3.97 | -3.894 | -3.773 | -3.515 | -3.186 | -2.824
2014-04-11 | 41740 | -4.528 | -4.384 | -4.375 | -4.279 | -4.136 | -3.976 | -3.894 | -3.776 | -3.514 | -3.186 | -2.824
2014-04-11 01:00 | 41740.0417 | -4.571 | -4.418 | -4.395 | -4.294 | -4.144 | -3.978 | -3.899 | -3.778 | -3.514 | -3.185 | -2.824
2014-04-11 02:00 | 41740.0833 | -4.618 | -4.45 | -4.425 | -4.312 | -4.156 | -3.985 | -3.904 | -3.778 | -3.514 | -3.186 | -2.822
2014-04-11 03:00 | 41740.125 | -4.66 | -4.488 | -4.452 | -4.335 | -4.174 | -3.99 | -3.905 | -3.782 | -3.514 | -3.186 | -2.82
2014-04-11 04:00 | 41740.1667 | -4.701 | -4.52 | -4.48 | -4.353 | -4.185 | -4 | -3.911 | -3.788 | -3.513 | -3.185 | -2.809
2014-04-11 05:00 | 41740.2083 | -4.742 | -4.558 | -4.511 | -4.379 | -4.206 | -4.01 | -3.92 | -3.791 | -3.521 | -3.184 | -2.805
2014-04-11 06:00 | 41740.25 | -4.772 | -4.587 | -4.533 | -4.396 | -4.221 | -4.017 | -3.926 | -3.79 | -3.514 | -3.179 | -2.803
2014-04-11 07:00 | 41740.2917 | -4.808 | -4.617 | -4.565 | -4.422 | -4.24 | -4.029 | -3.927 | -3.797 | -3.514 | -3.177 | -2.802
2014-04-11 08:00 | 41740.3333 | -4.837 | -4.646 | -4.594 | -4.446 | -4.261 | -4.042 | -3.936 | -3.795 | -3.519 | -3.177 | -2.797
2014-04-11 09:00 | 41740.375 | -4.856 | -4.67 | -4.613 | -4.467 | -4.279 | -4.055 | -3.941 | -3.799 | -3.52 | -3.174 | -2.8
2014-04-11 10:00 | 41740.4167 | -4.86 | -4.688 | -4.637 | -4.491 | -4.296 | -4.069 | -3.949 | -3.812 | -3.52 | -3.178 | -2.795
2014-04-11 11:00 | 41740.4583 | -4.838 | -4.689 | -4.646 | -4.507 | -4.317 | -4.078 | -3.957 | -3.81 | -3.518 | -3.174 | -2.791
2014-04-11 12:00 | 41740.5 | -4.801 | -4.672 | -4.641 | -4.514 | -4.328 | -4.092 | -3.963 | -3.814 | -3.517 | -3.17 | -2.787
2014-04-11 13:00 | 41740.5417 | -4.75 | -4.648 | -4.636 | -4.517 | -4.338 | -4.104 | -3.971 | -3.823 | -3.517 | -3.171 | -2.785
2014-04-11 14:00 | 41740.5833 | -4.689 | -4.611 | -4.622 | -4.514 | -4.345 | -4.113 | -3.98 | -3.824 | -3.519 | -3.168 | -2.79
2014-04-11 15:00 | 41740.625 | -4.623 | -4.569 | -4.595 | -4.51 | -4.345 | -4.123 | -3.989 | -3.838 | -3.525 | -3.166 | -2.784
2014-04-11 16:00 | 41740.6667 | -4.563 | -4.523 | -4.559 | -4.486 | -4.342 | -4.131 | -4.001 | -3.838 | -3.522 | -3.163 | -2.78
2014-04-11 17:00 | 41740.7083 | -4.505 | -4.476 | -4.53 | -4.469 | -4.33 | -4.127 | -4.001 | -3.84 | -3.524 | -3.161 | -2.778
2014-04-11 18:00 | 41740.75 | -4.466 | -4.439 | -4.495 | -4.443 | -4.312 | -4.131 | -4.005 | -3.846 | -3.526 | -3.161 | -2.778
2014-04-11 19:00 | 41740.7917 | -4.449 | -4.421 | -4.47 | -4.425 | -4.301 | -4.13 | -4.01 | -3.852 | -3.527 | -3.167 | -2.783
2014-04-11 20:00 | 41740.8333 | -4.452 | -4.397 | -4.447 | -4.399 | -4.28 | -4.118 | -4.009 | -3.846 | -3.525 | -3.162 | -2.772
2014-04-11 21:00 | 41740.875 | -4.475 | -4.405 | -4.443 | -4.389 | -4.269 | -4.114 | -4.007 | -3.856 | -3.526 | -3.159 | -2.77
2014-04-11 22:00 | 41740.9167 | -4.516 | -4.417 | -4.441 | -4.38 | -4.258 | -4.104 | -4.004 | -3.852 | -3.53 | -3.151 | -2.767
2014-04-11 23:00 | 41740.9583 | -4.566 | -4.449 | -4.46 | -4.383 | -4.254 | -4.105 | -4.007 | -3.855 | -3.531 | -3.157 | -2.774
2014-04-12 | 41741 | -4.621 | -4.482 | -4.479 | -4.39 | -4.255 | -4.1 | -4.007 | -3.862 | -3.531 | -3.15 | -2.767
2014-04-12 01:00 | 41741.0417 | -4.682 | -4.523 | -4.506 | -4.409 | -4.267 | -4.101 | -4.007 | -3.863 | -3.531 | -3.159 | -2.763
2014-04-12 02:00 | 41741.0833 | -4.727 | -4.564 | -4.536 | -4.427 | -4.277 | -4.104 | -4.002 | -3.861 | -3.534 | -3.158 | -2.757
2014-04-12 03:00 | 41741.125 | -4.761 | -4.597 | -4.564 | -4.444 | -4.288 | -4.102 | -4.008 | -3.861 | -3.534 | -3.153 | -2.77
2014-04-12 04:00 | 41741.1667 | -4.785 | -4.627 | -4.589 | -4.464 | -4.299 | -4.105 | -4.005 | -3.858 | -3.528 | -3.147 | -2.764
2014-04-12 05:00 | 41741.2083 | -4.803 | -4.645 | -4.61 | -4.482 | -4.316 | -4.114 | -4.012 | -3.862 | -3.528 | -3.147 | -2.762
2014-04-12 06:00 | 41741.25 | -4.833 | -4.669 | -4.629 | -4.504 | -4.328 | -4.122 | -4.012 | -3.865 | -3.534 | -3.146 | -2.76
2014-04-12 07:00 | 41741.2917 | -4.868 | -4.696 | -4.649 | -4.519 | -4.345 | -4.136 | -4.017 | -3.865 | -3.538 | -3.153 | -2.758
2014-04-12 08:00 | 41741.3333 | -4.831 | -4.697 | -4.67 | -4.543 | -4.358 | -4.14 | -4.021 | -3.867 | -3.541 | -3.162 | -2.763
2014-04-12 09:00 | 41741.375 | -4.677 | -4.632 | -4.644 | -4.546 | -4.369 | -4.151 | -4.027 | -3.875 | -3.541 | -3.162 | -2.758
2014-04-12 10:00 | 41741.4167 | -4.476 | -4.514 | -4.579 | -4.525 | -4.367 | -4.159 | -4.03 | -3.877 | -3.537 | -3.158 | -2.755
2014-04-12 11:00 | 41741.4583 | -4.279 | -4.373 | -4.492 | -4.478 | -4.349 | -4.162 | -4.04 | -3.877 | -3.538 | -3.159 | -2.755
2014-04-12 12:00 | 41741.5 | -4.07 | -4.233 | -4.391 | -4.409 | -4.315 | -4.159 | -4.042 | -3.874 | -3.537 | -3.157 | -2.749
2014-04-12 13:00 | 41741.5417 | -3.867 | -4.066 | -4.272 | -4.335 | -4.269 | -4.147 | -4.042 | -3.883 | -3.537 | -3.156 | -2.754
2014-04-12 14:00 | 41741.5833 | -3.625 | -3.879 | -4.135 | -4.241 | -4.211 | -4.129 | -4.042 | -3.884 | -3.537 | -3.153 | -2.752
2014-04-12 15:00 | 41741.625 | -3.452 | -3.72 | -3.989 | -4.136 | -4.14 | -4.1 | -4.035 | -3.883 | -3.539 | -3.153 | -2.752
2014-04-12 16:00 | 41741.6667 | -3.371 | -3.607 | -3.874 | -4.031 | -4.056 | -4.065 | -4.017 | -3.884 | -3.542 | -3.153 | -2.745
2014-04-12 17:00 | 41741.7083 | -3.334 | -3.533 | -3.785 | -3.944 | -3.983 | -4.026 | -4.005 | -3.879 | -3.541 | -3.156 | -2.736
2014-04-12 18:00 | 41741.75 | -3.331 | -3.49 | -3.723 | -3.869 | -3.914 | -3.981 | -3.988 | -3.878 | -3.541 | -3.154 | -2.734
2014-04-12 19:00 | 41741.7917 | -3.35 | -3.47 | -3.677 | -3.813 | -3.86 | -3.933 | -3.967 | -3.863 | -3.54 | -3.151 | -2.736
2014-04-12 20:00 | 41741.8333 | -3.365 | -3.458 | -3.653 | -3.771 | -3.81 | -3.897 | -3.943 | -3.855 | -3.541 | -3.155 | -2.734
2014-04-12 21:00 | 41741.875 | -3.399 | -3.465 | -3.637 | -3.739 | -3.772 | -3.858 | -3.919 | -3.84 | -3.54 | -3.149 | -2.734
2014-04-12 22:00 | 41741.9167 | -3.457 | -3.493 | -3.637 | -3.718 | -3.74 | -3.823 | -3.895 | -3.833 | -3.542 | -3.142 | -2.736
2014-04-12 23:00 | 41741.9583 | -3.526 | -3.526 | -3.649 | -3.712 | -3.719 | -3.794 | -3.875 | -3.817 | -3.541 | -3.141 | -2.737
2014-04-13 | 41742 | -3.583 | -3.565 | -3.669 | -3.711 | -3.709 | -3.769 | -3.853 | -3.799 | -3.54 | -3.14 | -2.736
2014-04-13 01:00 | 41742.0417 | -3.616 | -3.595 | -3.688 | -3.714 | -3.707 | -3.751 | -3.834 | -3.793 | -3.537 | -3.144 | -2.734
2014-04-13 02:00 | 41742.0833 | -3.657 | -3.626 | -3.71 | -3.726 | -3.703 | -3.733 | -3.817 | -3.777 | -3.529 | -3.139 | -2.733
2014-04-13 03:00 | 41742.125 | -3.676 | -3.646 | -3.723 | -3.732 | -3.706 | -3.725 | -3.799 | -3.764 | -3.526 | -3.135 | -2.731
2014-04-13 04:00 | 41742.1667 | -3.718 | -3.671 | -3.742 | -3.744 | -3.706 | -3.714 | -3.788 | -3.749 | -3.516 | -3.135 | -2.731
2014-04-13 05:00 | 41742.2083 | -3.762 | -3.709 | -3.764 | -3.753 | -3.706 | -3.706 | -3.774 | -3.746 | -3.516 | -3.135 | -2.731
2014-04-13 06:00 | 41742.25 | -3.713 | -3.7 | -3.783 | -3.769 | -3.709 | -3.706 | -3.767 | -3.73 | -3.514 | -3.135 | -2.731
2014-04-13 07:00 | 41742.2917 | -3.637 | -3.658 | -3.764 | -3.769 | -3.716 | -3.706 | -3.757 | -3.725 | -3.507 | -3.135 | -2.731
2014-04-13 08:00 | 41742.3333 | -3.523 | -3.586 | -3.727 | -3.757 | -3.707 | -3.702 | -3.746 | -3.714 | -3.504 | -3.133 | -2.729
2014-04-13 09:00 | 41742.375 | -3.372 | -3.48 | -3.659 | -3.72 | -3.691 | -3.687 | -3.738 | -3.698 | -3.496 | -3.125 | -2.721
2014-04-13 10:00 | 41742.4167 | -3.228 | -3.367 | -3.577 | -3.67 | -3.661 | -3.675 | -3.735 | -3.694 | -3.487 | -3.124 | -2.72
2014-04-13 11:00 | 41742.4583 | -3.09 | -3.261 | -3.496 | -3.615 | -3.631 | -3.664 | -3.726 | -3.689 | -3.483 | -3.125 | -2.717
2014-04-13 12:00 | 41742.5 | -2.923 | -3.132 | -3.402 | -3.552 | -3.582 | -3.648 | -3.715 | -3.68 | -3.485 | -3.122 | -2.717
2014-04-13 13:00 | 41742.5417 | -2.716 | -2.971 | -3.289 | -3.478 | -3.531 | -3.624 | -3.705 | -3.673 | -3.483 | -3.123 | -2.712
2014-04-13 14:00 | 41742.5833 | -2.493 | -2.799 | -3.16 | -3.388 | -3.471 | -3.596 | -3.694 | -3.664 | -3.476 | -3.123 | -2.717
2014-04-13 15:00 | 41742.625 | -2.248 | -2.608 | -3.015 | -3.287 | -3.402 | -3.563 | -3.676 | -3.657 | -3.474 | -3.121 | -2.717
2014-04-13 16:00 | 41742.6667 | -2.005 | -2.395 | -2.849 | -3.173 | -3.319 | -3.524 | -3.659 | -3.65 | -3.466 | -3.113 | -2.717
2014-04-13 17:00 | 41742.7083 | -1.828 | -2.214 | -2.684 | -3.049 | -3.235 | -3.476 | -3.64 | -3.634 | -3.46 | -3.104 | -2.712
2014-04-13 18:00 | 41742.75 | -1.711 | -2.071 | -2.547 | -2.937 | -3.146 | -3.429 | -3.613 | -3.62 | -3.457 | -3.106 | -2.708
2014-04-13 19:00 | 41742.7917 | -1.619 | -1.965 | -2.429 | -2.82 | -3.049 | -3.372 | -3.583 | -3.604 | -3.446 | -3.102 | -2.7
2014-04-13 20:00 | 41742.8333 | -1.556 | -1.872 | -2.327 | -2.721 | -2.964 | -3.314 | -3.552 | -3.589 | -3.443 | -3.103 | -2.7
2014-04-13 21:00 | 41742.875 | -1.517 | -1.809 | -2.246 | -2.636 | -2.887 | -3.266 | -3.525 | -3.576 | -3.444 | -3.101 | -2.708
2014-04-13 22:00 | 41742.9167 | -1.545 | -1.78 | -2.184 | -2.558 | -2.811 | -3.207 | -3.489 | -3.555 | -3.431 | -3.092 | -2.707
2014-04-13 23:00 | 41742.9583 | -1.704 | -1.861 | -2.174 | -2.503 | -2.748 | -3.154 | -3.454 | -3.533 | -3.426 | -3.092 | -2.699
2014-04-14 | 41743 | -1.941 | -2.006 | -2.227 | -2.477 | -2.698 | -3.102 | -3.42 | -3.51 | -3.418 | -3.092 | -2.689
2014-04-14 01:00 | 41743.0417 | -2.168 | -2.167 | -2.314 | -2.492 | -2.674 | -3.055 | -3.38 | -3.488 | -3.412 | -3.082 | -2.69
2014-04-14 02:00 | 41743.0833 | -2.378 | -2.327 | -2.418 | -2.53 | -2.669 | -3.017 | -3.349 | -3.462 | -3.404 | -3.075 | -2.69
2014-04-14 03:00 | 41743.125 | -2.582 | -2.486 | -2.53 | -2.591 | -2.685 | -2.989 | -3.32 | -3.44 | -3.392 | -3.076 | -2.693
2014-04-14 04:00 | 41743.1667 | -2.792 | -2.66 | -2.655 | -2.66 | -2.712 | -2.971 | -3.291 | -3.42 | -3.385 | -3.077 | -2.696
2014-04-14 05:00 | 41743.2083 | -2.988 | -2.83 | -2.791 | -2.745 | -2.758 | -2.965 | -3.268 | -3.398 | -3.379 | -3.072 | -2.69
2014-04-14 06:00 | 41743.25 | -3.175 | -2.992 | -2.923 | -2.836 | -2.806 | -2.966 | -3.251 | -3.378 | -3.369 | -3.061 | -2.678
2014-04-14 07:00 | 41743.2917 | -3.327 | -3.136 | -3.051 | -2.932 | -2.866 | -2.976 | -3.233 | -3.358 | -3.358 | -3.061 | -2.678
2014-04-14 08:00 | 41743.3333 | -3.239 | -3.163 | -3.136 | -3.021 | -2.934 | -2.998 | -3.223 | -3.341 | -3.35 | -3.053 | -2.682
2014-04-14 09:00 | 41743.375 | -2.912 | -2.974 | -3.091 | -3.062 | -2.986 | -3.018 | -3.218 | -3.327 | -3.34 | -3.045 | -2.681
2014-04-14 10:00 | 41743.4167 | -2.536 | -2.698 | -2.948 | -3.033 | -2.996 | -3.042 | -3.226 | -3.316 | -3.332 | -3.047 | -2.676
2014-04-14 11:00 | 41743.4583 | -2.174 | -2.435 | -2.766 | -2.944 | -2.972 | -3.055 | -3.223 | -3.308 | -3.318 | -3.041 | -2.672
2014-04-14 12:00 | 41743.5 | -1.845 | -2.177 | -2.577 | -2.828 | -2.911 | -3.046 | -3.217 | -3.302 | -3.307 | -3.032 | -2.668
2014-04-14 13:00 | 41743.5417 | -1.558 | -1.952 | -2.393 | -2.705 | -2.842 | -3.028 | -3.218 | -3.289 | -3.301 | -3.033 | -2.671
2014-04-14 14:00 | 41743.5833 | -1.307 | -1.752 | -2.23 | -2.58 | -2.756 | -3.002 | -3.204 | -3.285 | -3.287 | -3.025 | -2.67
2014-04-14 15:00 | 41743.625 | -1.104 | -1.572 | -2.072 | -2.462 | -2.669 | -2.963 | -3.191 | -3.276 | -3.283 | -3.016 | -2.665
2014-04-14 16:00 | 41743.6667 | -0.96 | -1.422 | -1.94 | -2.352 | -2.587 | -2.921 | -3.176 | -3.264 | -3.273 | -3.01 | -2.657
2014-04-14 17:00 | 41743.7083 | -0.859 | -1.307 | -1.827 | -2.249 | -2.506 | -2.881 | -3.156 | -3.251 | -3.267 | -3.014 | -2.654
2014-04-14 18:00 | 41743.75 | -0.79 | -1.217 | -1.729 | -2.162 | -2.425 | -2.834 | -3.134 | -3.24 | -3.255 | -3.003 | -2.655
2014-04-14 19:00 | 41743.7917 | -0.737 | -1.145 | -1.649 | -2.074 | -2.355 | -2.784 | -3.103 | -3.227 | -3.246 | -2.995 | -2.647
2014-04-14 20:00 | 41743.8333 | -0.701 | -1.088 | -1.574 | -2.001 | -2.288 | -2.734 | -3.076 | -3.207 | -3.237 | -2.989 | -2.645
2014-04-14 21:00 | 41743.875 | -0.674 | -1.039 | -1.515 | -1.934 | -2.221 | -2.683 | -3.041 | -3.184 | -3.229 | -2.979 | -2.636
2014-04-14 22:00 | 41743.9167 | -0.659 | -1.007 | -1.466 | -1.88 | -2.165 | -2.639 | -3.015 | -3.169 | -3.219 | -2.981 | -2.642
2014-04-14 23:00 | 41743.9583 | -0.653 | -0.977 | -1.426 | -1.829 | -2.113 | -2.594 | -2.985 | -3.151 | -3.211 | -2.967 | -2.631
2014-04-15 | 41744 | -0.652 | -0.953 | -1.389 | -1.783 | -2.064 | -2.552 | -2.954 | -3.128 | -3.204 | -2.968 | -2.627
2014-04-15 01:00 | 41744.0417 | -0.645 | -0.933 | -1.357 | -1.742 | -2.019 | -2.51 | -2.921 | -3.105 | -3.195 | -2.958 | -2.627
2014-04-15 02:00 | 41744.0833 | -0.65 | -0.919 | -1.332 | -1.709 | -1.982 | -2.471 | -2.891 | -3.082 | -3.182 | -2.953 | -2.628
2014-04-15 03:00 | 41744.125 | -0.655 | -0.907 | -1.31 | -1.674 | -1.944 | -2.431 | -2.864 | -3.062 | -3.174 | -2.947 | -2.626
2014-04-15 04:00 | 41744.1667 | -0.655 | -0.897 | -1.285 | -1.649 | -1.911 | -2.398 | -2.831 | -3.04 | -3.162 | -2.946 | -2.609
2014-04-15 05:00 | 41744.2083 | -0.672 | -0.891 | -1.27 | -1.624 | -1.878 | -2.364 | -2.799 | -3.019 | -3.15 | -2.932 | -2.61
2014-04-15 06:00 | 41744.25 | -0.706 | -0.893 | -1.259 | -1.6 | -1.849 | -2.33 | -2.776 | -2.996 | -3.137 | -2.932 | -2.612
2014-04-15 07:00 | 41744.2917 | -0.769 | -0.906 | -1.254 | -1.582 | -1.824 | -2.3 | -2.746 | -2.971 | -3.125 | -2.92 | -2.596
2014-04-15 08:00 | 41744.3333 | -0.841 | -0.936 | -1.264 | -1.579 | -1.801 | -2.274 | -2.72 | -2.954 | -3.121 | -2.912 | -2.592
2014-04-15 09:00 | 41744.375 | -0.873 | -0.968 | -1.278 | -1.571 | -1.788 | -2.248 | -2.694 | -2.93 | -3.104 | -2.904 | -2.603
2014-04-15 10:00 | 41744.4167 | -0.879 | -0.987 | -1.293 | -1.572 | -1.783 | -2.225 | -2.671 | -2.911 | -3.094 | -2.901 | -2.602
2014-04-15 11:00 | 41744.4583 | -0.876 | -0.993 | -1.295 | -1.559 | -1.754 | -2.204 | -2.644 | -2.888 | -3.076 | -2.891 | -2.593
2014-04-15 12:00 | 41744.5 | -0.865 | -0.991 | -1.297 | -1.56 | -1.753 | -2.182 | -2.623 | -2.868 | -3.067 | -2.89 | -2.591
2014-04-15 13:00 | 41744.5417 | -0.826 | -0.977 | -1.287 | -1.557 | -1.75 | -2.168 | -2.604 | -2.853 | -3.059 | -2.885 | -2.59
2014-04-15 14:00 | 41744.5833 | -0.755 | -0.94 | -1.262 | -1.545 | -1.727 | -2.151 | -2.583 | -2.827 | -3.048 | -2.877 | -2.576
2014-04-15 15:00 | 41744.625 | -0.679 | -0.898 | -1.237 | -1.527 | -1.716 | -2.132 | -2.562 | -2.808 | -3.033 | -2.864 | -2.569
2014-04-15 16:00 | 41744.6667 | -0.627 | -0.865 | -1.206 | -1.503 | -1.698 | -2.114 | -2.546 | -2.794 | -3.021 | -2.861 | -2.568
2014-04-15 17:00 | 41744.7083 | -0.591 | -0.829 | -1.179 | -1.478 | -1.679 | -2.096 | -2.529 | -2.772 | -3.007 | -2.849 | -2.57
2014-04-15 18:00 | 41744.75 | -0.561 | -0.801 | -1.153 | -1.455 | -1.655 | -2.076 | -2.507 | -2.756 | -2.992 | -2.847 | -2.554
2014-04-15 19:00 | 41744.7917 | -0.541 | -0.778 | -1.126 | -1.428 | -1.636 | -2.057 | -2.49 | -2.733 | -2.978 | -2.833 | -2.548
2014-04-15 20:00 | 41744.8333 | -0.522 | -0.755 | -1.1 | -1.403 | -1.611 | -2.036 | -2.468 | -2.719 | -2.965 | -2.824 | -2.55
2014-04-15 21:00 | 41744.875 | -0.518 | -0.737 | -1.086 | -1.386 | -1.594 | -2.019 | -2.454 | -2.701 | -2.959 | -2.817 | -2.548
2014-04-15 22:00 | 41744.9167 | -0.519 | -0.726 | -1.066 | -1.364 | -1.572 | -2.005 | -2.437 | -2.691 | -2.947 | -2.816 | -2.54
2014-04-15 23:00 | 41744.9583 | -0.508 | -0.715 | -1.05 | -1.348 | -1.554 | -1.982 | -2.421 | -2.672 | -2.935 | -2.805 | -2.538
2014-04-16 | 41745 | -0.508 | -0.699 | -1.033 | -1.324 | -1.533 | -1.964 | -2.401 | -2.654 | -2.921 | -2.795 | -2.531
2014-04-16 01:00 | 41745.0417 | -0.508 | -0.695 | -1.021 | -1.31 | -1.516 | -1.948 | -2.387 | -2.64 | -2.905 | -2.786 | -2.519
2014-04-16 02:00 | 41745.0833 | -0.509 | -0.689 | -1.006 | -1.293 | -1.495 | -1.926 | -2.365 | -2.622 | -2.897 | -2.775 | -2.519
2014-04-16 03:00 | 41745.125 | -0.519 | -0.686 | -1.001 | -1.281 | -1.48 | -1.91 | -2.349 | -2.604 | -2.88 | -2.775 | -2.519
2014-04-16 04:00 | 41745.1667 | -0.549 | -0.688 | -0.992 | -1.267 | -1.465 | -1.892 | -2.33 | -2.589 | -2.868 | -2.76 | -2.512
2014-04-16 05:00 | 41745.2083 | -0.618 | -0.706 | -0.993 | -1.263 | -1.448 | -1.876 | -2.315 | -2.572 | -2.861 | -2.754 | -2.501
2014-04-16 06:00 | 41745.25 | -0.725 | -0.747 | -1.005 | -1.253 | -1.443 | -1.858 | -2.3 | -2.562 | -2.845 | -2.742 | -2.5
2014-04-16 07:00 | 41745.2917 | -0.86 | -0.812 | -1.035 | -1.259 | -1.433 | -1.845 | -2.285 | -2.542 | -2.835 | -2.734 | -2.499
2014-04-16 08:00 | 41745.3333 | -0.949 | -0.894 | -1.08 | -1.275 | -1.438 | -1.828 | -2.273 | -2.532 | -2.826 | -2.73 | -2.495
2014-04-16 09:00 | 41745.375 | -0.956 | -0.945 | -1.122 | -1.293 | -1.429 | -1.819 | -2.25 | -2.507 | -2.806 | -2.721 | -2.486
2014-04-16 10:00 | 41745.4167 | -0.926 | -0.964 | -1.157 | -1.317 | -1.442 | -1.818 | -2.239 | -2.506 | -2.804 | -2.719 | -2.484
2014-04-16 11:00 | 41745.4583 | -0.874 | -0.945 | -1.162 | -1.332 | -1.446 | -1.811 | -2.226 | -2.483 | -2.791 | -2.709 | -2.478
2014-04-16 12:00 | 41745.5 | -0.797 | -0.909 | -1.153 | -1.335 | -1.451 | -1.794 | -2.212 | -2.471 | -2.776 | -2.694 | -2.469
2014-04-16 13:00 | 41745.5417 | -0.703 | -0.857 | -1.127 | -1.329 | -1.443 | -1.789 | -2.199 | -2.456 | -2.764 | -2.691 | -2.456
2014-04-16 14:00 | 41745.5833 | -0.614 | -0.809 | -1.091 | -1.309 | -1.438 | -1.783 | -2.192 | -2.45 | -2.752 | -2.683 | -2.45
2014-04-16 15:00 | 41745.625 | -0.54 | -0.76 | -1.057 | -1.294 | -1.433 | -1.776 | -2.184 | -2.431 | -2.746 | -2.673 | -2.45
2014-04-16 16:00 | 41745.6667 | -0.48 | -0.715 | -1.025 | -1.271 | -1.418 | -1.765 | -2.167 | -2.423 | -2.732 | -2.663 | -2.449
2014-04-16 17:00 | 41745.7083 | -0.435 | -0.674 | -0.994 | -1.245 | -1.401 | -1.76 | -2.161 | -2.41 | -2.719 | -2.655 | -2.436
2014-04-16 18:00 | 41745.75 | -0.401 | -0.647 | -0.967 | -1.224 | -1.385 | -1.745 | -2.149 | -2.391 | -2.711 | -2.647 | -2.43
2014-04-16 19:00 | 41745.7917 | -0.377 | -0.619 | -0.947 | -1.206 | -1.371 | -1.734 | -2.133 | -2.389 | -2.701 | -2.638 | -2.432
2014-04-16 20:00 | 41745.8333 | -0.362 | -0.599 | -0.925 | -1.185 | -1.353 | -1.727 | -2.129 | -2.375 | -2.69 | -2.629 | -2.423
2014-04-16 21:00 | 41745.875 | -0.342 | -0.58 | -0.9 | -1.165 | -1.337 | -1.706 | -2.113 | -2.36 | -2.675 | -2.62 | -2.415
2014-04-16 22:00 | 41745.9167 | -0.336 | -0.564 | -0.881 | -1.147 | -1.32 | -1.702 | -2.103 | -2.35 | -2.666 | -2.611 | -2.415
2014-04-16 23:00 | 41745.9583 | -0.325 | -0.546 | -0.869 | -1.135 | -1.311 | -1.683 | -2.093 | -2.342 | -2.658 | -2.608 | -2.406
2014-04-17 | 41746 | -0.323 | -0.54 | -0.853 | -1.114 | -1.291 | -1.671 | -2.082 | -2.329 | -2.648 | -2.597 | -2.397
2014-04-17 01:00 | 41746.0417 | -0.316 | -0.53 | -0.838 | -1.101 | -1.277 | -1.662 | -2.068 | -2.316 | -2.635 | -2.591 | -2.4
2014-04-17 02:00 | 41746.0833 | -0.309 | -0.513 | -0.825 | -1.083 | -1.256 | -1.643 | -2.054 | -2.307 | -2.623 | -2.578 | -2.382
2014-04-17 03:00 | 41746.125 | -0.309 | -0.508 | -0.813 | -1.067 | -1.245 | -1.627 | -2.04 | -2.291 | -2.614 | -2.571 | -2.379
2014-04-17 04:00 | 41746.1667 | -0.309 | -0.506 | -0.8 | -1.058 | -1.232 | -1.62 | -2.028 | -2.277 | -2.604 | -2.568 | -2.379
2014-04-17 05:00 | 41746.2083 | -0.309 | -0.488 | -0.795 | -1.045 | -1.214 | -1.606 | -2.015 | -2.272 | -2.593 | -2.55 | -2.365
2014-04-17 06:00 | 41746.25 | -0.309 | -0.486 | -0.792 | -1.035 | -1.21 | -1.595 | -2.011 | -2.26 | -2.584 | -2.55 | -2.357
2014-04-17 07:00 | 41746.2917 | -0.31 | -0.485 | -0.782 | -1.033 | -1.2 | -1.585 | -1.999 | -2.249 | -2.581 | -2.547 | -2.356
2014-04-17 08:00 | 41746.3333 | -0.318 | -0.491 | -0.781 | -1.026 | -1.189 | -1.57 | -1.985 | -2.24 | -2.572 | -2.54 | -2.352
2014-04-17 09:00 | 41746.375 | -0.33 | -0.488 | -0.774 | -1.014 | -1.176 | -1.56 | -1.971 | -2.229 | -2.554 | -2.529 | -2.342
2014-04-17 10:00 | 41746.4167 | -0.331 | -0.486 | -0.77 | -1 | -1.166 | -1.552 | -1.962 | -2.213 | -2.548 | -2.522 | -2.338
2014-04-17 11:00 | 41746.4583 | -0.341 | -0.486 | -0.763 | -0.992 | -1.159 | -1.537 | -1.948 | -2.206 | -2.54 | -2.506 | -2.335
2014-04-17 12:00 | 41746.5 | -0.355 | -0.486 | -0.763 | -0.991 | -1.148 | -1.529 | -1.94 | -2.196 | -2.529 | -2.506 | -2.332
2014-04-17 13:00 | 41746.5417 | -0.353 | -0.493 | -0.768 | -0.991 | -1.144 | -1.519 | -1.93 | -2.185 | -2.525 | -2.505 | -2.334
2014-04-17 14:00 | 41746.5833 | -0.344 | -0.488 | -0.761 | -0.988 | -1.142 | -1.513 | -1.922 | -2.17 | -2.511 | -2.489 | -2.316
2014-04-17 15:00 | 41746.625 | -0.331 | -0.489 | -0.754 | -0.986 | -1.13 | -1.502 | -1.904 | -2.164 | -2.506 | -2.482 | -2.313
2014-04-17 16:00 | 41746.6667 | -0.316 | -0.48 | -0.75 | -0.971 | -1.122 | -1.491 | -1.9 | -2.155 | -2.498 | -2.479 | -2.313
2014-04-17 17:00 | 41746.7083 | -0.306 | -0.466 | -0.741 | -0.968 | -1.119 | -1.477 | -1.883 | -2.141 | -2.483 | -2.463 | -2.301
2014-04-17 18:00 | 41746.75 | -0.294 | -0.464 | -0.739 | -0.96 | -1.113 | -1.471 | -1.882 | -2.132 | -2.473 | -2.463 | -2.291
2014-04-17 19:00 | 41746.7917 | -0.287 | -0.464 | -0.728 | -0.957 | -1.101 | -1.465 | -1.866 | -2.119 | -2.465 | -2.452 | -2.291
2014-04-17 20:00 | 41746.8333 | -0.277 | -0.448 | -0.726 | -0.949 | -1.093 | -1.452 | -1.858 | -2.108 | -2.453 | -2.443 | -2.284
2014-04-17 21:00 | 41746.875 | -0.271 | -0.443 | -0.718 | -0.941 | -1.089 | -1.447 | -1.85 | -2.101 | -2.446 | -2.436 | -2.278
2014-04-17 22:00 | 41746.9167 | -0.268 | -0.44 | -0.706 | -0.929 | -1.079 | -1.437 | -1.838 | -2.093 | -2.439 | -2.428 | -2.269
2014-04-17 23:00 | 41746.9583 | -0.265 | -0.431 | -0.703 | -0.926 | -1.065 | -1.426 | -1.829 | -2.078 | -2.425 | -2.421 | -2.271
2014-04-18 | 41747 | -0.265 | -0.42 | -0.692 | -0.913 | -1.058 | -1.414 | -1.819 | -2.065 | -2.416 | -2.405 | -2.257
2014-04-18 01:00 | 41747.0417 | -0.266 | -0.421 | -0.686 | -0.905 | -1.059 | -1.408 | -1.809 | -2.057 | -2.405 | -2.401 | -2.251
2014-04-18 02:00 | 41747.0833 | -0.265 | -0.42 | -0.685 | -0.902 | -1.054 | -1.407 | -1.797 | -2.056 | -2.4 | -2.4 | -2.25
2014-04-18 03:00 | 41747.125 | -0.265 | -0.419 | -0.682 | -0.904 | -1.037 | -1.403 | -1.797 | -2.049 | -2.4 | -2.4 | -2.249
2014-04-18 04:00 | 41747.1667 | -0.28 | -0.418 | -0.677 | -0.897 | -1.034 | -1.388 | -1.795 | -2.033 | -2.391 | -2.395 | -2.248
2014-04-18 05:00 | 41747.2083 | -0.293 | -0.415 | -0.668 | -0.888 | -1.03 | -1.379 | -1.779 | -2.029 | -2.375 | -2.377 | -2.235
2014-04-18 06:00 | 41747.25 | -0.326 | -0.418 | -0.668 | -0.883 | -1.027 | -1.374 | -1.768 | -2.015 | -2.37 | -2.371 | -2.221
2014-04-18 07:00 | 41747.2917 | -0.369 | -0.434 | -0.677 | -0.876 | -1.017 | -1.368 | -1.767 | -2.005 | -2.36 | -2.369 | -2.22
2014-04-18 08:00 | 41747.3333 | -0.419 | -0.456 | -0.684 | -0.882 | -1.013 | -1.362 | -1.757 | -2.001 | -2.354 | -2.362 | -2.217
2014-04-18 09:00 | 41747.375 | -0.443 | -0.47 | -0.691 | -0.881 | -1.009 | -1.347 | -1.736 | -1.991 | -2.339 | -2.346 | -2.206
2014-04-18 10:00 | 41747.4167 | -0.462 | -0.487 | -0.704 | -0.883 | -1.004 | -1.342 | -1.733 | -1.981 | -2.336 | -2.338 | -2.207
2014-04-18 11:00 | 41747.4583 | -0.463 | -0.504 | -0.711 | -0.881 | -1.002 | -1.338 | -1.732 | -1.97 | -2.328 | -2.336 | -2.201
2014-04-18 12:00 | 41747.5 | -0.467 | -0.511 | -0.726 | -0.896 | -1.002 | -1.329 | -1.718 | -1.965 | -2.316 | -2.332 | -2.193
2014-04-18 13:00 | 41747.5417 | -0.462 | -0.51 | -0.73 | -0.897 | -1.001 | -1.323 | -1.712 | -1.949 | -2.31 | -2.319 | -2.186
2014-04-18 14:00 | 41747.5833 | -0.458 | -0.514 | -0.726 | -0.9 | -1.002 | -1.321 | -1.706 | -1.947 | -2.299 | -2.315 | -2.188
2014-04-18 15:00 | 41747.625 | -0.446 | -0.517 | -0.726 | -0.902 | -1.004 | -1.313 | -1.695 | -1.942 | -2.293 | -2.306 | -2.177
2014-04-18 16:00 | 41747.6667 | -0.438 | -0.514 | -0.728 | -0.904 | -1 | -1.308 | -1.688 | -1.929 | -2.291 | -2.299 | -2.166
2014-04-18 17:00 | 41747.7083 | -0.434 | -0.515 | -0.73 | -0.905 | -0.999 | -1.313 | -1.688 | -1.925 | -2.286 | -2.298 | -2.164
2014-04-18 18:00 | 41747.75 | -0.416 | -0.51 | -0.728 | -0.9 | -0.999 | -1.308 | -1.688 | -1.924 | -2.277 | -2.291 | -2.161
2014-04-18 19:00 | 41747.7917 | -0.392 | -0.495 | -0.721 | -0.893 | -0.991 | -1.299 | -1.672 | -1.906 | -2.261 | -2.281 | -2.155
2014-04-18 20:00 | 41747.8333 | -0.384 | -0.49 | -0.712 | -0.888 | -0.996 | -1.298 | -1.671 | -1.905 | -2.257 | -2.273 | -2.146
2014-04-18 21:00 | 41747.875 | -0.382 | -0.476 | -0.709 | -0.885 | -0.987 | -1.291 | -1.657 | -1.896 | -2.253 | -2.268 | -2.149
2014-04-18 22:00 | 41747.9167 | -0.372 | -0.477 | -0.703 | -0.88 | -0.983 | -1.288 | -1.658 | -1.896 | -2.24 | -2.262 | -2.133
2014-04-18 23:00 | 41747.9583 | -0.367 | -0.476 | -0.698 | -0.874 | -0.984 | -1.288 | -1.659 | -1.882 | -2.236 | -2.261 | -2.134
2014-04-19 | 41748 | -0.37 | -0.464 | -0.697 | -0.873 | -0.977 | -1.275 | -1.643 | -1.876 | -2.226 | -2.247 | -2.133
2014-04-19 01:00 | 41748.0417 | -0.391 | -0.466 | -0.691 | -0.866 | -0.972 | -1.271 | -1.64 | -1.879 | -2.223 | -2.245 | -2.118
2014-04-19 02:00 | 41748.0833 | -0.453 | -0.487 | -0.694 | -0.861 | -0.969 | -1.273 | -1.633 | -1.864 | -2.213 | -2.232 | -2.119
2014-04-19 03:00 | 41748.125 | -0.561 | -0.523 | -0.704 | -0.86 | -0.97 | -1.267 | -1.627 | -1.86 | -2.205 | -2.228 | -2.108
2014-04-19 04:00 | 41748.1667 | -0.717 | -0.592 | -0.73 | -0.866 | -0.97 | -1.254 | -1.624 | -1.845 | -2.198 | -2.228 | -2.101
2014-04-19 05:00 | 41748.2083 | -0.924 | -0.722 | -0.781 | -0.88 | -0.968 | -1.252 | -1.616 | -1.842 | -2.188 | -2.212 | -2.101
2014-04-19 06:00 | 41748.25 | -1.177 | -0.906 | -0.882 | -0.911 | -0.979 | -1.25 | -1.613 | -1.848 | -2.191 | -2.212 | -2.094
2014-04-19 07:00 | 41748.2917 | -1.387 | -1.102 | -1.003 | -0.959 | -0.989 | -1.247 | -1.606 | -1.837 | -2.182 | -2.204 | -2.093
2014-04-19 08:00 | 41748.3333 | -1.378 | -1.193 | -1.118 | -1.027 | -1.02 | -1.249 | -1.606 | -1.826 | -2.171 | -2.194 | -2.085
2014-04-19 09:00 | 41748.375 | -1.254 | -1.17 | -1.168 | -1.086 | -1.053 | -1.254 | -1.601 | -1.818 | -2.163 | -2.184 | -2.077
2014-04-19 10:00 | 41748.4167 | -1.117 | -1.106 | -1.173 | -1.133 | -1.093 | -1.262 | -1.601 | -1.817 | -2.162 | -2.184 | -2.076
2014-04-19 11:00 | 41748.4583 | -0.976 | -1.025 | -1.149 | -1.153 | -1.116 | -1.269 | -1.597 | -1.813 | -2.156 | -2.179 | -2.072
2014-04-19 12:00 | 41748.5 | -0.83 | -0.938 | -1.109 | -1.155 | -1.135 | -1.288 | -1.595 | -1.812 | -2.149 | -2.175 | -2.071
2014-04-19 13:00 | 41748.5417 | -0.693 | -0.851 | -1.059 | -1.137 | -1.139 | -1.291 | -1.595 | -1.801 | -2.139 | -2.169 | -2.06
2014-04-19 14:00 | 41748.5833 | -0.594 | -0.777 | -1.009 | -1.122 | -1.14 | -1.299 | -1.594 | -1.796 | -2.133 | -2.164 | -2.051
2014-04-19 15:00 | 41748.625 | -0.515 | -0.715 | -0.962 | -1.097 | -1.133 | -1.306 | -1.596 | -1.792 | -2.126 | -2.157 | -2.051
2014-04-19 16:00 | 41748.6667 | -0.46 | -0.666 | -0.918 | -1.071 | -1.121 | -1.31 | -1.596 | -1.794 | -2.119 | -2.159 | -2.046
2014-04-19 17:00 | 41748.7083 | -0.422 | -0.622 | -0.884 | -1.046 | -1.11 | -1.314 | -1.594 | -1.791 | -2.114 | -2.143 | -2.035
2014-04-19 18:00 | 41748.75 | -0.387 | -0.589 | -0.858 | -1.026 | -1.095 | -1.306 | -1.596 | -1.789 | -2.111 | -2.138 | -2.034
2014-04-19 19:00 | 41748.7917 | -0.369 | -0.56 | -0.826 | -1.003 | -1.082 | -1.305 | -1.599 | -1.784 | -2.104 | -2.135 | -2.036
2014-04-19 20:00 | 41748.8333 | -0.35 | -0.534 | -0.801 | -0.98 | -1.062 | -1.297 | -1.59 | -1.774 | -2.094 | -2.119 | -2.019
2014-04-19 21:00 | 41748.875 | -0.34 | -0.515 | -0.783 | -0.962 | -1.049 | -1.289 | -1.586 | -1.781 | -2.089 | -2.123 | -2.019
2014-04-19 22:00 | 41748.9167 | -0.342 | -0.499 | -0.761 | -0.948 | -1.042 | -1.286 | -1.589 | -1.768 | -2.088 | -2.111 | -2.003
2014-04-19 23:00 | 41748.9583 | -0.334 | -0.485 | -0.747 | -0.93 | -1.025 | -1.274 | -1.582 | -1.767 | -2.081 | -2.11 | -2.004
2014-04-20 | 41749 | -0.335 | -0.478 | -0.735 | -0.918 | -1.011 | -1.268 | -1.58 | -1.767 | -2.071 | -2.102 | -2.005
2014-04-20 01:00 | 41749.0417 | -0.337 | -0.473 | -0.719 | -0.904 | -1.006 | -1.265 | -1.573 | -1.768 | -2.068 | -2.091 | -2
2014-04-20 02:00 | 41749.0833 | -0.344 | -0.464 | -0.708 | -0.888 | -0.988 | -1.254 | -1.569 | -1.752 | -2.059 | -2.094 | -1.988
2014-04-20 03:00 | 41749.125 | -0.371 | -0.465 | -0.705 | -0.879 | -0.978 | -1.242 | -1.561 | -1.755 | -2.059 | -2.08 | -1.978
2014-04-20 04:00 | 41749.1667 | -0.46 | -0.482 | -0.704 | -0.875 | -0.977 | -1.243 | -1.559 | -1.747 | -2.051 | -2.083 | -1.981
2014-04-20 05:00 | 41749.2083 | -0.624 | -0.534 | -0.714 | -0.871 | -0.961 | -1.233 | -1.548 | -1.744 | -2.046 | -2.069 | -1.979
2014-04-20 06:00 | 41749.25 | -0.837 | -0.648 | -0.756 | -0.874 | -0.959 | -1.222 | -1.549 | -1.744 | -2.039 | -2.068 | -1.965
2014-04-20 07:00 | 41749.2917 | -1.012 | -0.81 | -0.839 | -0.897 | -0.963 | -1.226 | -1.541 | -1.736 | -2.039 | -2.062 | -1.971
2014-04-20 08:00 | 41749.3333 | -1.045 | -0.913 | -0.935 | -0.939 | -0.977 | -1.221 | -1.541 | -1.728 | -2.033 | -2.063 | -1.963
2014-04-20 09:00 | 41749.375 | -0.987 | -0.934 | -0.989 | -0.983 | -0.998 | -1.218 | -1.534 | -1.738 | -2.031 | -2.062 | -1.956
2014-04-20 10:00 | 41749.4167 | -0.898 | -0.906 | -1.002 | -1.017 | -1.019 | -1.213 | -1.527 | -1.731 | -2.026 | -2.053 | -1.949
2014-04-20 11:00 | 41749.4583 | -0.78 | -0.858 | -0.997 | -1.037 | -1.035 | -1.225 | -1.531 | -1.728 | -2.025 | -2.052 | -1.949
2014-04-20 12:00 | 41749.5 | -0.641 | -0.785 | -0.968 | -1.041 | -1.048 | -1.224 | -1.525 | -1.719 | -2.019 | -2.044 | -1.94
2014-04-20 13:00 | 41749.5417 | -0.528 | -0.708 | -0.934 | -1.038 | -1.055 | -1.233 | -1.525 | -1.716 | -2.015 | -2.042 | -1.936
2014-04-20 14:00 | 41749.5833 | -0.448 | -0.652 | -0.894 | -1.021 | -1.052 | -1.24 | -1.522 | -1.712 | -2.005 | -2.034 | -1.935
2014-04-20 15:00 | 41749.625 | -0.396 | -0.602 | -0.854 | -0.997 | -1.04 | -1.239 | -1.521 | -1.705 | -2.004 | -2.027 | -1.929
2014-04-20 16:00 | 41749.6667 | -0.351 | -0.561 | -0.819 | -0.976 | -1.038 | -1.238 | -1.523 | -1.7 | -1.998 | -2.022 | -1.928
2014-04-20 17:00 | 41749.7083 | -0.322 | -0.528 | -0.792 | -0.953 | -1.024 | -1.237 | -1.518 | -1.696 | -1.993 | -2.02 | -1.92
2014-04-20 18:00 | 41749.75 | -0.292 | -0.497 | -0.761 | -0.938 | -1.013 | -1.224 | -1.516 | -1.695 | -1.982 | -2.013 | -1.912
2014-04-20 19:00 | 41749.7917 | -0.28 | -0.471 | -0.736 | -0.915 | -0.995 | -1.221 | -1.509 | -1.688 | -1.983 | -2.005 | -1.911
2014-04-20 20:00 | 41749.8333 | -0.268 | -0.456 | -0.721 | -0.902 | -0.986 | -1.221 | -1.512 | -1.686 | -1.983 | -2.004 | -1.902
2014-04-20 21:00 | 41749.875 | -0.256 | -0.436 | -0.697 | -0.88 | -0.968 | -1.21 | -1.507 | -1.688 | -1.97 | -1.992 | -1.902
2014-04-20 22:00 | 41749.9167 | -0.252 | -0.425 | -0.688 | -0.869 | -0.959 | -1.207 | -1.504 | -1.676 | -1.969 | -1.996 | -1.894
2014-04-20 23:00 | 41749.9583 | -0.251 | -0.411 | -0.672 | -0.855 | -0.954 | -1.2 | -1.498 | -1.677 | -1.963 | -1.985 | -1.895
2014-04-21 | 41750 | -0.241 | -0.403 | -0.66 | -0.845 | -0.94 | -1.194 | -1.493 | -1.669 | -1.962 | -1.986 | -1.883
2014-04-21 01:00 | 41750.0417 | -0.24 | -0.395 | -0.654 | -0.836 | -0.932 | -1.186 | -1.491 | -1.664 | -1.956 | -1.98 | -1.881
2014-04-21 02:00 | 41750.0833 | -0.241 | -0.393 | -0.643 | -0.83 | -0.925 | -1.187 | -1.492 | -1.666 | -1.949 | -1.974 | -1.882
2014-04-21 03:00 | 41750.125 | -0.242 | -0.385 | -0.634 | -0.815 | -0.919 | -1.177 | -1.485 | -1.666 | -1.947 | -1.969 | -1.881
2014-04-21 04:00 | 41750.1667 | -0.237 | -0.377 | -0.625 | -0.809 | -0.908 | -1.168 | -1.473 | -1.661 | -1.941 | -1.97 | -1.869
2014-04-21 05:00 | 41750.2083 | -0.243 | -0.372 | -0.618 | -0.794 | -0.895 | -1.16 | -1.466 | -1.646 | -1.93 | -1.956 | -1.862
2014-04-21 06:00 | 41750.25 | -0.283 | -0.37 | -0.607 | -0.792 | -0.884 | -1.15 | -1.461 | -1.645 | -1.927 | -1.948 | -1.862
2014-04-21 07:00 | 41750.2917 | -0.351 | -0.384 | -0.612 | -0.788 | -0.887 | -1.152 | -1.464 | -1.643 | -1.93 | -1.957 | -1.859
2014-04-21 08:00 | 41750.3333 | -0.412 | -0.41 | -0.616 | -0.782 | -0.883 | -1.146 | -1.456 | -1.646 | -1.927 | -1.948 | -1.858
2014-04-21 09:00 | 41750.375 | -0.434 | -0.436 | -0.63 | -0.782 | -0.876 | -1.138 | -1.454 | -1.638 | -1.919 | -1.941 | -1.855
2014-04-21 10:00 | 41750.4167 | -0.431 | -0.462 | -0.644 | -0.783 | -0.871 | -1.133 | -1.445 | -1.631 | -1.914 | -1.936 | -1.85
2014-04-21 11:00 | 41750.4583 | -0.421 | -0.475 | -0.664 | -0.794 | -0.869 | -1.131 | -1.443 | -1.631 | -1.916 | -1.936 | -1.847
2014-04-21 12:00 | 41750.5 | -0.381 | -0.473 | -0.671 | -0.794 | -0.871 | -1.122 | -1.438 | -1.624 | -1.911 | -1.932 | -1.84
2014-04-21 13:00 | 41750.5417 | -0.35 | -0.462 | -0.673 | -0.803 | -0.871 | -1.117 | -1.431 | -1.615 | -1.905 | -1.932 | -1.833
2014-04-21 14:00 | 41750.5833 | -0.318 | -0.449 | -0.667 | -0.803 | -0.869 | -1.115 | -1.431 | -1.613 | -1.903 | -1.929 | -1.828
2014-04-21 15:00 | 41750.625 | -0.291 | -0.429 | -0.655 | -0.799 | -0.871 | -1.111 | -1.422 | -1.613 | -1.894 | -1.914 | -1.83
2014-04-21 16:00 | 41750.6667 | -0.265 | -0.41 | -0.64 | -0.788 | -0.869 | -1.111 | -1.416 | -1.606 | -1.896 | -1.914 | -1.824
2014-04-21 17:00 | 41750.7083 | -0.25 | -0.397 | -0.625 | -0.782 | -0.867 | -1.107 | -1.414 | -1.602 | -1.888 | -1.912 | -1.818
2014-04-21 18:00 | 41750.75 | -0.235 | -0.382 | -0.619 | -0.777 | -0.859 | -1.103 | -1.408 | -1.596 | -1.884 | -1.904 | -1.812
2014-04-21 19:00 | 41750.7917 | -0.224 | -0.368 | -0.611 | -0.77 | -0.851 | -1.097 | -1.407 | -1.59 | -1.878 | -1.902 | -1.805
2014-04-21 20:00 | 41750.8333 | -0.21 | -0.363 | -0.598 | -0.763 | -0.851 | -1.092 | -1.399 | -1.589 | -1.874 | -1.895 | -1.805
2014-04-21 21:00 | 41750.875 | -0.206 | -0.353 | -0.592 | -0.754 | -0.84 | -1.088 | -1.393 | -1.579 | -1.866 | -1.889 | -1.798
2014-04-21 22:00 | 41750.9167 | -0.206 | -0.345 | -0.586 | -0.749 | -0.835 | -1.087 | -1.394 | -1.577 | -1.871 | -1.892 | -1.79
2014-04-21 23:00 | 41750.9583 | -0.196 | -0.344 | -0.577 | -0.742 | -0.83 | -1.079 | -1.388 | -1.572 | -1.859 | -1.875 | -1.789
2014-04-22 | 41751 | -0.193 | -0.333 | -0.569 | -0.743 | -0.831 | -1.074 | -1.381 | -1.571 | -1.856 | -1.878 | -1.788
2014-04-22 01:00 | 41751.0417 | -0.194 | -0.327 | -0.57 | -0.732 | -0.818 | -1.075 | -1.38 | -1.565 | -1.858 | -1.879 | -1.782
2014-04-22 02:00 | 41751.0833 | -0.192 | -0.325 | -0.561 | -0.722 | -0.81 | -1.066 | -1.375 | -1.556 | -1.848 | -1.877 | -1.778
2014-04-22 03:00 | 41751.125 | -0.195 | -0.324 | -0.554 | -0.721 | -0.811 | -1.061 | -1.368 | -1.555 | -1.84 | -1.867 | -1.772
2014-04-22 04:00 | 41751.1667 | -0.196 | -0.313 | -0.552 | -0.717 | -0.809 | -1.057 | -1.363 | -1.551 | -1.84 | -1.862 | -1.775
2014-04-22 05:00 | 41751.2083 | -0.193 | -0.309 | -0.547 | -0.706 | -0.794 | -1.057 | -1.363 | -1.548 | -1.84 | -1.862 | -1.764
2014-04-22 06:00 | 41751.25 | -0.204 | -0.307 | -0.54 | -0.705 | -0.793 | -1.054 | -1.361 | -1.537 | -1.839 | -1.86 | -1.756
2014-04-22 07:00 | 41751.2917 | -0.236 | -0.313 | -0.54 | -0.705 | -0.791 | -1.047 | -1.352 | -1.544 | -1.829 | -1.851 | -1.763
2014-04-22 08:00 | 41751.3333 | -0.271 | -0.316 | -0.538 | -0.696 | -0.788 | -1.038 | -1.349 | -1.535 | -1.824 | -1.855 | -1.754
2014-04-22 09:00 | 41751.375 | -0.286 | -0.325 | -0.538 | -0.696 | -0.788 | -1.038 | -1.345 | -1.53 | -1.816 | -1.852 | -1.746
2014-04-22 10:00 | 41751.4167 | -0.296 | -0.335 | -0.541 | -0.695 | -0.783 | -1.026 | -1.34 | -1.525 | -1.812 | -1.844 | -1.742
2014-04-22 11:00 | 41751.4583 | -0.3 | -0.348 | -0.547 | -0.696 | -0.78 | -1.026 | -1.341 | -1.523 | -1.812 | -1.845 | -1.742
2014-04-22 12:00 | 41751.5 | -0.282 | -0.349 | -0.547 | -0.692 | -0.777 | -1.021 | -1.332 | -1.518 | -1.805 | -1.829 | -1.742
2014-04-22 13:00 | 41751.5417 | -0.257 | -0.353 | -0.55 | -0.691 | -0.772 | -1.024 | -1.327 | -1.512 | -1.804 | -1.83 | -1.734
2014-04-22 14:00 | 41751.5833 | -0.241 | -0.344 | -0.554 | -0.691 | -0.766 | -1.022 | -1.324 | -1.507 | -1.806 | -1.826 | -1.731
2014-04-22 15:00 | 41751.625 | -0.224 | -0.337 | -0.548 | -0.693 | -0.761 | -1.009 | -1.322 | -1.501 | -1.799 | -1.815 | -1.722
2014-04-22 16:00 | 41751.6667 | -0.206 | -0.327 | -0.541 | -0.688 | -0.761 | -1.004 | -1.315 | -1.503 | -1.786 | -1.81 | -1.72
2014-04-22 17:00 | 41751.7083 | -0.197 | -0.321 | -0.538 | -0.688 | -0.761 | -1.002 | -1.31 | -1.5 | -1.783 | -1.807 | -1.722
2014-04-22 18:00 | 41751.75 | -0.185 | -0.313 | -0.535 | -0.678 | -0.761 | -1.002 | -1.306 | -1.496 | -1.781 | -1.808 | -1.716
2014-04-22 19:00 | 41751.7917 | -0.184 | -0.306 | -0.529 | -0.675 | -0.76 | -0.997 | -1.306 | -1.484 | -1.774 | -1.809 | -1.711
2014-04-22 20:00 | 41751.8333 | -0.175 | -0.3 | -0.523 | -0.677 | -0.749 | -0.992 | -1.299 | -1.488 | -1.773 | -1.795 | -1.706
2014-04-22 21:00 | 41751.875 | -0.171 | -0.294 | -0.519 | -0.668 | -0.748 | -0.991 | -1.295 | -1.479 | -1.766 | -1.791 | -1.697
2014-04-22 22:00 | 41751.9167 | -0.168 | -0.292 | -0.513 | -0.666 | -0.743 | -0.984 | -1.29 | -1.471 | -1.767 | -1.789 | -1.701
2014-04-22 23:00 | 41751.9583 | -0.172 | -0.29 | -0.511 | -0.66 | -0.746 | -0.988 | -1.288 | -1.468 | -1.762 | -1.793 | -1.697
2014-04-23 | 41752 | -0.169 | -0.284 | -0.505 | -0.659 | -0.743 | -0.981 | -1.283 | -1.468 | -1.75 | -1.781 | -1.691
2014-04-23 01:00 | 41752.0417 | -0.161 | -0.279 | -0.5 | -0.657 | -0.73 | -0.973 | -1.277 | -1.459 | -1.75 | -1.775 | -1.685
2014-04-23 02:00 | 41752.0833 | -0.16 | -0.271 | -0.496 | -0.647 | -0.735 | -0.976 | -1.279 | -1.456 | -1.748 | -1.769 | -1.675
2014-04-23 03:00 | 41752.125 | -0.159 | -0.268 | -0.489 | -0.644 | -0.726 | -0.971 | -1.268 | -1.453 | -1.737 | -1.761 | -1.67
2014-04-23 04:00 | 41752.1667 | -0.164 | -0.275 | -0.495 | -0.647 | -0.721 | -0.966 | -1.266 | -1.455 | -1.743 | -1.764 | -1.678
2014-04-23 05:00 | 41752.2083 | -0.182 | -0.27 | -0.49 | -0.641 | -0.718 | -0.961 | -1.264 | -1.441 | -1.735 | -1.765 | -1.677
2014-04-23 06:00 | 41752.25 | -0.217 | -0.27 | -0.488 | -0.635 | -0.72 | -0.961 | -1.258 | -1.442 | -1.727 | -1.767 | -1.671
2014-04-23 07:00 | 41752.2917 | -0.267 | -0.275 | -0.489 | -0.636 | -0.713 | -0.958 | -1.26 | -1.44 | -1.729 | -1.753 | -1.666
2014-04-23 08:00 | 41752.3333 | -0.304 | -0.29 | -0.487 | -0.634 | -0.711 | -0.954 | -1.258 | -1.432 | -1.732 | -1.754 | -1.665
2014-04-23 09:00 | 41752.375 | -0.329 | -0.313 | -0.5 | -0.64 | -0.706 | -0.953 | -1.253 | -1.429 | -1.731 | -1.753 | -1.666
2014-04-23 10:00 | 41752.4167 | -0.327 | -0.333 | -0.509 | -0.636 | -0.704 | -0.952 | -1.251 | -1.43 | -1.727 | -1.748 | -1.66
2014-04-23 11:00 | 41752.4583 | -0.32 | -0.348 | -0.515 | -0.635 | -0.699 | -0.946 | -1.242 | -1.422 | -1.715 | -1.742 | -1.65
2014-04-23 12:00 | 41752.5 | -0.307 | -0.359 | -0.534 | -0.642 | -0.706 | -0.94 | -1.242 | -1.416 | -1.718 | -1.741 | -1.651
2014-04-23 13:00 | 41752.5417 | -0.28 | -0.364 | -0.541 | -0.653 | -0.717 | -0.942 | -1.244 | -1.416 | -1.714 | -1.741 | -1.646
2014-04-23 14:00 | 41752.5833 | -0.251 | -0.355 | -0.537 | -0.65 | -0.716 | -0.936 | -1.242 | -1.416 | -1.707 | -1.732 | -1.642
2014-04-23 15:00 | 41752.625 | -0.224 | -0.337 | -0.539 | -0.653 | -0.711 | -0.936 | -1.233 | -1.414 | -1.702 | -1.722 | -1.639
2014-04-23 16:00 | 41752.6667 | -0.206 | -0.326 | -0.524 | -0.655 | -0.711 | -0.936 | -1.226 | -1.414 | -1.698 | -1.722 | -1.635
2014-04-23 17:00 | 41752.7083 | -0.189 | -0.313 | -0.519 | -0.651 | -0.713 | -0.933 | -1.226 | -1.405 | -1.695 | -1.72 | -1.63
2014-04-23 18:00 | 41752.75 | -0.178 | -0.302 | -0.515 | -0.644 | -0.71 | -0.933 | -1.219 | -1.4 | -1.68 | -1.718 | -1.633
2014-04-23 19:00 | 41752.7917 | -0.167 | -0.289 | -0.503 | -0.637 | -0.699 | -0.927 | -1.217 | -1.396 | -1.677 | -1.707 | -1.621
2014-04-23 20:00 | 41752.8333 | -0.159 | -0.281 | -0.499 | -0.634 | -0.7 | -0.92 | -1.215 | -1.395 | -1.68 | -1.704 | -1.617
2014-04-23 21:00 | 41752.875 | -0.154 | -0.276 | -0.492 | -0.633 | -0.697 | -0.92 | -1.21 | -1.384 | -1.674 | -1.697 | -1.614
2014-04-23 22:00 | 41752.9167 | -0.147 | -0.269 | -0.483 | -0.626 | -0.696 | -0.916 | -1.205 | -1.385 | -1.671 | -1.698 | -1.613
2014-04-23 23:00 | 41752.9583 | -0.146 | -0.263 | -0.48 | -0.622 | -0.69 | -0.919 | -1.207 | -1.383 | -1.665 | -1.689 | -1.604
2014-04-24 | 41753 | -0.15 | -0.264 | -0.484 | -0.618 | -0.684 | -0.915 | -1.203 | -1.381 | -1.667 | -1.688 | -1.602
2014-04-24 01:00 | 41753.0417 | -0.143 | -0.259 | -0.477 | -0.618 | -0.684 | -0.909 | -1.199 | -1.374 | -1.667 | -1.689 | -1.602
2014-04-24 02:00 | 41753.0833 | -0.143 | -0.255 | -0.466 | -0.618 | -0.684 | -0.904 | -1.192 | -1.366 | -1.658 | -1.681 | -1.602
2014-04-24 03:00 | 41753.125 | -0.143 | -0.252 | -0.464 | -0.611 | -0.681 | -0.904 | -1.188 | -1.363 | -1.652 | -1.672 | -1.593
2014-04-24 04:00 | 41753.1667 | -0.138 | -0.245 | -0.459 | -0.602 | -0.67 | -0.897 | -1.189 | -1.363 | -1.646 | -1.667 | -1.581
2014-04-24 05:00 | 41753.2083 | -0.136 | -0.245 | -0.454 | -0.599 | -0.665 | -0.896 | -1.187 | -1.364 | -1.639 | -1.67 | -1.583
2014-04-24 06:00 | 41753.25 | -0.14 | -0.248 | -0.454 | -0.601 | -0.668 | -0.895 | -1.185 | -1.355 | -1.64 | -1.672 | -1.586
2014-04-24 07:00 | 41753.2917 | -0.148 | -0.243 | -0.451 | -0.596 | -0.663 | -0.891 | -1.178 | -1.352 | -1.635 | -1.667 | -1.58
2014-04-24 08:00 | 41753.3333 | -0.169 | -0.243 | -0.453 | -0.593 | -0.663 | -0.89 | -1.181 | -1.358 | -1.636 | -1.664 | -1.577
2014-04-24 09:00 | 41753.375 | -0.177 | -0.244 | -0.45 | -0.596 | -0.665 | -0.89 | -1.177 | -1.349 | -1.633 | -1.657 | -1.574
2014-04-24 10:00 | 41753.4167 | -0.189 | -0.243 | -0.451 | -0.593 | -0.66 | -0.889 | -1.172 | -1.35 | -1.634 | -1.659 | -1.576
2014-04-24 11:00 | 41753.4583 | -0.192 | -0.247 | -0.454 | -0.588 | -0.656 | -0.881 | -1.167 | -1.343 | -1.627 | -1.654 | -1.569
2014-04-24 12:00 | 41753.5 | -0.192 | -0.256 | -0.448 | -0.589 | -0.654 | -0.879 | -1.168 | -1.337 | -1.623 | -1.648 | -1.565
2014-04-24 13:00 | 41753.5417 | -0.192 | -0.256 | -0.455 | -0.586 | -0.654 | -0.877 | -1.161 | -1.334 | -1.618 | -1.638 | -1.557
2014-04-24 14:00 | 41753.5833 | -0.179 | -0.254 | -0.448 | -0.58 | -0.644 | -0.873 | -1.163 | -1.336 | -1.613 | -1.641 | -1.557
2014-04-24 15:00 | 41753.625 | -0.164 | -0.245 | -0.442 | -0.575 | -0.641 | -0.862 | -1.15 | -1.321 | -1.604 | -1.636 | -1.551
2014-04-24 16:00 | 41753.6667 | -0.156 | -0.245 | -0.442 | -0.574 | -0.64 | -0.866 | -1.146 | -1.319 | -1.603 | -1.63 | -1.544
2014-04-24 17:00 | 41753.7083 | -0.154 | -0.246 | -0.444 | -0.574 | -0.64 | -0.862 | -1.146 | -1.322 | -1.601 | -1.623 | -1.54
2014-04-24 18:00 | 41753.75 | -0.149 | -0.243 | -0.442 | -0.574 | -0.64 | -0.86 | -1.144 | -1.319 | -1.601 | -1.623 | -1.536
2014-04-24 19:00 | 41753.7917 | -0.142 | -0.243 | -0.442 | -0.575 | -0.639 | -0.86 | -1.143 | -1.316 | -1.598 | -1.623 | -1.537
2014-04-24 20:00 | 41753.8333 | -0.138 | -0.239 | -0.438 | -0.573 | -0.637 | -0.858 | -1.143 | -1.31 | -1.591 | -1.62 | -1.542
2014-04-24 21:00 | 41753.875 | -0.137 | -0.233 | -0.44 | -0.572 | -0.631 | -0.854 | -1.139 | -1.31 | -1.589 | -1.612 | -1.526
2014-04-24 22:00 | 41753.9167 | -0.132 | -0.234 | -0.433 | -0.569 | -0.631 | -0.851 | -1.136 | -1.31 | -1.584 | -1.615 | -1.528
2014-04-24 23:00 | 41753.9583 | -0.127 | -0.235 | -0.438 | -0.57 | -0.629 | -0.849 | -1.135 | -1.31 | -1.583 | -1.612 | -1.529
2014-04-25 | 41754 | -0.131 | -0.229 | -0.439 | -0.572 | -0.625 | -0.849 | -1.132 | -1.297 | -1.58 | -1.603 | -1.52
2014-04-25 01:00 | 41754.0417 | -0.131 | -0.228 | -0.432 | -0.568 | -0.624 | -0.847 | -1.125 | -1.297 | -1.58 | -1.602 | -1.515
2014-04-25 02:00 | 41754.0833 | -0.13 | -0.219 | -0.429 | -0.562 | -0.619 | -0.844 | -1.122 | -1.296 | -1.579 | -1.601 | -1.514
2014-04-25 03:00 | 41754.125 | -0.127 | -0.218 | -0.426 | -0.56 | -0.619 | -0.835 | -1.118 | -1.293 | -1.574 | -1.597 | -1.51
2014-04-25 04:00 | 41754.1667 | -0.124 | -0.215 | -0.425 | -0.558 | -0.615 | -0.833 | -1.115 | -1.29 | -1.569 | -1.594 | -1.508
2014-04-25 05:00 | 41754.2083 | -0.124 | -0.212 | -0.425 | -0.555 | -0.61 | -0.83 | -1.115 | -1.286 | -1.563 | -1.588 | -1.507
2014-04-25 06:00 | 41754.25 | -0.125 | -0.212 | -0.415 | -0.551 | -0.61 | -0.83 | -1.115 | -1.282 | -1.558 | -1.583 | -1.507
2014-04-25 07:00 | 41754.2917 | -0.132 | -0.213 | -0.414 | -0.549 | -0.611 | -0.831 | -1.116 | -1.279 | -1.553 | -1.578 | -1.501
2014-04-25 08:00 | 41754.3333 | -0.132 | -0.211 | -0.414 | -0.543 | -0.609 | -0.829 | -1.112 | -1.277 | -1.549 | -1.576 | -1.491
2014-04-25 09:00 | 41754.375 | -0.133 | -0.211 | -0.412 | -0.543 | -0.609 | -0.829 | -1.106 | -1.27 | -1.549 | -1.573 | -1.488
2014-04-25 10:00 | 41754.4167 | -0.132 | -0.209 | -0.409 | -0.541 | -0.607 | -0.827 | -1.103 | -1.265 | -1.547 | -1.569 | -1.482
2014-04-25 11:00 | 41754.4583 | -0.137 | -0.215 | -0.407 | -0.541 | -0.605 | -0.827 | -1.104 | -1.266 | -1.545 | -1.569 | -1.482
2014-04-25 12:00 | 41754.5 | -0.134 | -0.21 | -0.408 | -0.536 | -0.604 | -0.817 | -1.098 | -1.26 | -1.541 | -1.562 | -1.476
2014-04-25 13:00 | 41754.5417 | -0.134 | -0.208 | -0.409 | -0.53 | -0.596 | -0.818 | -1.09 | -1.255 | -1.533 | -1.558 | -1.473
2014-04-25 14:00 | 41754.5833 | -0.143 | -0.217 | -0.409 | -0.541 | -0.596 | -0.816 | -1.091 | -1.255 | -1.534 | -1.558 | -1.471
2014-04-25 15:00 | 41754.625 | -0.135 | -0.217 | -0.41 | -0.545 | -0.596 | -0.816 | -1.09 | -1.255 | -1.54 | -1.558 | -1.471
2014-04-25 16:00 | 41754.6667 | -0.132 | -0.213 | -0.41 | -0.53 | -0.596 | -0.816 | -1.088 | -1.253 | -1.529 | -1.556 | -1.469
2014-04-25 17:00 | 41754.7083 | -0.132 | -0.209 | -0.412 | -0.53 | -0.596 | -0.81 | -1.084 | -1.253 | -1.527 | -1.552 | -1.471
2014-04-25 18:00 | 41754.75 | -0.124 | -0.207 | -0.399 | -0.528 | -0.594 | -0.805 | -1.081 | -1.248 | -1.518 | -1.543 | -1.464
2014-04-25 19:00 | 41754.7917 | -0.119 | -0.198 | -0.398 | -0.528 | -0.585 | -0.792 | -1.079 | -1.241 | -1.518 | -1.538 | -1.457
2014-04-25 20:00 | 41754.8333 | -0.116 | -0.201 | -0.4 | -0.525 | -0.581 | -0.797 | -1.076 | -1.236 | -1.517 | -1.539 | -1.452
2014-04-25 21:00 | 41754.875 | -0.12 | -0.207 | -0.397 | -0.524 | -0.585 | -0.799 | -1.071 | -1.242 | -1.511 | -1.534 | -1.458
2014-04-25 22:00 | 41754.9167 | -0.124 | -0.201 | -0.399 | -0.522 | -0.584 | -0.793 | -1.071 | -1.229 | -1.507 | -1.53 | -1.442
2014-04-25 23:00 | 41754.9583 | -0.124 | -0.202 | -0.39 | -0.523 | -0.579 | -0.787 | -1.07 | -1.228 | -1.506 | -1.529 | -1.442
2014-04-26 | 41755 | -0.123 | -0.201 | -0.391 | -0.524 | -0.579 | -0.788 | -1.067 | -1.226 | -1.5 | -1.53 | -1.443
2014-04-26 01:00 | 41755.0417 | -0.12 | -0.194 | -0.394 | -0.517 | -0.572 | -0.79 | -1.064 | -1.228 | -1.5 | -1.529 | -1.446
2014-04-26 02:00 | 41755.0833 | -0.126 | -0.198 | -0.397 | -0.519 | -0.574 | -0.792 | -1.059 | -1.232 | -1.495 | -1.515 | -1.442
2014-04-26 03:00 | 41755.125 | -0.12 | -0.198 | -0.394 | -0.515 | -0.574 | -0.785 | -1.057 | -1.223 | -1.493 | -1.515 | -1.433
2014-04-26 04:00 | 41755.1667 | -0.113 | -0.191 | -0.385 | -0.508 | -0.571 | -0.776 | -1.056 | -1.211 | -1.488 | -1.512 | -1.429
2014-04-26 05:00 | 41755.2083 | -0.118 | -0.192 | -0.384 | -0.517 | -0.572 | -0.781 | -1.055 | -1.219 | -1.486 | -1.513 | -1.437
2014-04-26 06:00 | 41755.25 | -0.118 | -0.194 | -0.382 | -0.511 | -0.568 | -0.776 | -1.052 | -1.214 | -1.479 | -1.504 | -1.432
2014-04-26 07:00 | 41755.2917 | -0.126 | -0.198 | -0.39 | -0.512 | -0.567 | -0.781 | -1.05 | -1.214 | -1.486 | -1.506 | -1.421
2014-04-26 08:00 | 41755.3333 | -0.128 | -0.197 | -0.383 | -0.51 | -0.565 | -0.776 | -1.041 | -1.212 | -1.477 | -1.5 | -1.426
2014-04-26 09:00 | 41755.375 | -0.132 | -0.193 | -0.386 | -0.509 | -0.568 | -0.775 | -1.046 | -1.204 | -1.476 | -1.508 | -1.422
2014-04-26 10:00 | 41755.4167 | -0.139 | -0.195 | -0.386 | -0.506 | -0.563 | -0.772 | -1.046 | -1.199 | -1.471 | -1.503 | -1.416
2014-04-26 11:00 | 41755.4583 | -0.143 | -0.196 | -0.382 | -0.506 | -0.561 | -0.768 | -1.042 | -1.202 | -1.466 | -1.499 | -1.412
2014-04-26 12:00 | 41755.5 | -0.138 | -0.202 | -0.379 | -0.506 | -0.558 | -0.765 | -1.038 | -1.197 | -1.471 | -1.494 | -1.405
2014-04-26 13:00 | 41755.5417 | -0.138 | -0.203 | -0.383 | -0.505 | -0.558 | -0.767 | -1.033 | -1.197 | -1.464 | -1.494 | -1.411
2014-04-26 14:00 | 41755.5833 | -0.132 | -0.204 | -0.379 | -0.506 | -0.56 | -0.761 | -1.037 | -1.195 | -1.46 | -1.483 | -1.411
2014-04-26 15:00 | 41755.625 | -0.122 | -0.198 | -0.386 | -0.504 | -0.559 | -0.76 | -1.029 | -1.194 | -1.457 | -1.481 | -1.407
2014-04-26 16:00 | 41755.6667 | -0.123 | -0.198 | -0.386 | -0.502 | -0.556 | -0.765 | -1.026 | -1.193 | -1.461 | -1.48 | -1.394
2014-04-26 17:00 | 41755.7083 | -0.117 | -0.198 | -0.383 | -0.504 | -0.557 | -0.761 | -1.027 | -1.188 | -1.458 | -1.481 | -1.396
2014-04-26 18:00 | 41755.75 | -0.104 | -0.193 | -0.386 | -0.502 | -0.552 | -0.759 | -1.024 | -1.182 | -1.458 | -1.474 | -1.396
2014-04-26 19:00 | 41755.7917 | -0.102 | -0.187 | -0.379 | -0.497 | -0.546 | -0.755 | -1.022 | -1.177 | -1.443 | -1.469 | -1.393
2014-04-26 20:00 | 41755.8333 | -0.102 | -0.191 | -0.379 | -0.5 | -0.544 | -0.748 | -1.02 | -1.18 | -1.441 | -1.463 | -1.382
2014-04-26 21:00 | 41755.875 | -0.101 | -0.184 | -0.376 | -0.493 | -0.549 | -0.747 | -1.012 | -1.174 | -1.433 | -1.466 | -1.382
2014-04-26 22:00 | 41755.9167 | -0.1 | -0.183 | -0.375 | -0.495 | -0.543 | -0.744 | -1.011 | -1.175 | -1.437 | -1.46 | -1.377
2014-04-26 23:00 | 41755.9583 | -0.099 | -0.177 | -0.373 | -0.494 | -0.542 | -0.748 | -1.011 | -1.164 | -1.435 | -1.456 | -1.38
2014-04-27 | 41756 | -0.098 | -0.176 | -0.372 | -0.489 | -0.543 | -0.747 | -1.012 | -1.166 | -1.428 | -1.45 | -1.368
2014-04-27 01:00 | 41756.0417 | -0.087 | -0.176 | -0.366 | -0.486 | -0.536 | -0.738 | -1.003 | -1.163 | -1.423 | -1.45 | -1.363
2014-04-27 02:00 | 41756.0833 | -0.088 | -0.176 | -0.365 | -0.486 | -0.531 | -0.734 | -0.999 | -1.156 | -1.418 | -1.45 | -1.363
2014-04-27 03:00 | 41756.125 | -0.087 | -0.176 | -0.365 | -0.486 | -0.53 | -0.728 | -0.992 | -1.154 | -1.416 | -1.445 | -1.363
2014-04-27 04:00 | 41756.1667 | -0.087 | -0.17 | -0.359 | -0.486 | -0.53 | -0.728 | -0.992 | -1.147 | -1.41 | -1.434 | -1.363
2014-04-27 05:00 | 41756.2083 | -0.088 | -0.166 | -0.354 | -0.485 | -0.531 | -0.729 | -0.992 | -1.146 | -1.407 | -1.429 | -1.356
2014-04-27 06:00 | 41756.25 | -0.09 | -0.168 | -0.356 | -0.482 | -0.533 | -0.728 | -0.995 | -1.148 | -1.41 | -1.431 | -1.35
2014-04-27 07:00 | 41756.2917 | -0.098 | -0.172 | -0.363 | -0.482 | -0.53 | -0.732 | -0.995 | -1.152 | -1.408 | -1.437 | -1.357
2014-04-27 08:00 | 41756.3333 | -0.105 | -0.174 | -0.36 | -0.482 | -0.531 | -0.729 | -0.993 | -1.146 | -1.407 | -1.429 | -1.347
2014-04-27 09:00 | 41756.375 | -0.104 | -0.17 | -0.366 | -0.48 | -0.524 | -0.726 | -0.985 | -1.142 | -1.4 | -1.425 | -1.354
2014-04-27 10:00 | 41756.4167 | -0.115 | -0.167 | -0.364 | -0.475 | -0.524 | -0.724 | -0.984 | -1.15 | -1.405 | -1.425 | -1.351
2014-04-27 11:00 | 41756.4583 | -0.119 | -0.175 | -0.361 | -0.477 | -0.532 | -0.725 | -0.99 | -1.148 | -1.4 | -1.424 | -1.346
2014-04-27 12:00 | 41756.5 | -0.115 | -0.168 | -0.358 | -0.474 | -0.535 | -0.722 | -0.985 | -1.145 | -1.397 | -1.423 | -1.343
2014-04-27 13:00 | 41756.5417 | -0.114 | -0.171 | -0.363 | -0.472 | -0.521 | -0.717 | -0.981 | -1.135 | -1.395 | -1.415 | -1.337
2014-04-27 14:00 | 41756.5833 | -0.102 | -0.172 | -0.364 | -0.473 | -0.519 | -0.719 | -0.98 | -1.135 | -1.394 | -1.416 | -1.329
2014-04-27 15:00 | 41756.625 | -0.1 | -0.169 | -0.359 | -0.475 | -0.519 | -0.713 | -0.98 | -1.131 | -1.393 | -1.414 | -1.329
2014-04-27 16:00 | 41756.6667 | -0.098 | -0.176 | -0.36 | -0.473 | -0.519 | -0.717 | -0.98 | -1.133 | -1.391 | -1.416 | -1.327
2014-04-27 17:00 | 41756.7083 | -0.099 | -0.171 | -0.362 | -0.472 | -0.518 | -0.714 | -0.981 | -1.132 | -1.388 | -1.415 | -1.325
2014-04-27 18:00 | 41756.75 | -0.094 | -0.162 | -0.356 | -0.474 | -0.516 | -0.716 | -0.975 | -1.13 | -1.384 | -1.41 | -1.326
2014-04-27 19:00 | 41756.7917 | -0.093 | -0.165 | -0.355 | -0.473 | -0.517 | -0.717 | -0.971 | -1.126 | -1.376 | -1.4 | -1.324
2014-04-27 20:00 | 41756.8333 | -0.086 | -0.165 | -0.348 | -0.462 | -0.517 | -0.706 | -0.964 | -1.115 | -1.373 | -1.395 | -1.317
2014-04-27 21:00 | 41756.875 | -0.085 | -0.159 | -0.349 | -0.464 | -0.509 | -0.704 | -0.965 | -1.12 | -1.373 | -1.395 | -1.317
2014-04-27 22:00 | 41756.9167 | -0.084 | -0.16 | -0.345 | -0.466 | -0.512 | -0.699 | -0.959 | -1.11 | -1.365 | -1.39 | -1.305
2014-04-27 23:00 | 41756.9583 | -0.083 | -0.161 | -0.343 | -0.458 | -0.504 | -0.696 | -0.96 | -1.113 | -1.364 | -1.389 | -1.309
2014-04-28 | 41757 | -0.083 | -0.151 | -0.347 | -0.46 | -0.504 | -0.702 | -0.96 | -1.111 | -1.36 | -1.38 | -1.313
2014-04-28 01:00 | 41757.0417 | -0.084 | -0.153 | -0.351 | -0.461 | -0.505 | -0.704 | -0.956 | -1.107 | -1.36 | -1.382 | -1.298
2014-04-28 02:00 | 41757.0833 | -0.086 | -0.156 | -0.347 | -0.463 | -0.507 | -0.705 | -0.956 | -1.1 | -1.362 | -1.383 | -1.298
2014-04-28 03:00 | 41757.125 | -0.085 | -0.152 | -0.346 | -0.458 | -0.506 | -0.699 | -0.953 | -1.099 | -1.361 | -1.383 | -1.295
2014-04-28 04:00 | 41757.1667 | -0.082 | -0.154 | -0.346 | -0.456 | -0.5 | -0.697 | -0.951 | -1.099 | -1.355 | -1.377 | -1.29
2014-04-28 05:00 | 41757.2083 | -0.086 | -0.155 | -0.343 | -0.454 | -0.498 | -0.696 | -0.949 | -1.093 | -1.353 | -1.374 | -1.287
2014-04-28 06:00 | 41757.25 | -0.085 | -0.154 | -0.34 | -0.453 | -0.495 | -0.693 | -0.948 | -1.094 | -1.35 | -1.372 | -1.286
2014-04-28 07:00 | 41757.2917 | -0.087 | -0.152 | -0.333 | -0.457 | -0.497 | -0.684 | -0.948 | -1.097 | -1.342 | -1.362 | -1.29
2014-04-28 08:00 | 41757.3333 | -0.088 | -0.152 | -0.339 | -0.459 | -0.501 | -0.688 | -0.944 | -1.097 | -1.348 | -1.362 | -1.294
2014-04-28 09:00 | 41757.375 | -0.092 | -0.147 | -0.337 | -0.453 | -0.497 | -0.684 | -0.939 | -1.09 | -1.341 | -1.362 | -1.286
2014-04-28 10:00 | 41757.4167 | -0.097 | -0.154 | -0.342 | -0.453 | -0.497 | -0.686 | -0.945 | -1.089 | -1.34 | -1.371 | -1.286
2014-04-28 11:00 | 41757.4583 | -0.096 | -0.151 | -0.336 | -0.45 | -0.494 | -0.687 | -0.945 | -1.087 | -1.336 | -1.361 | -1.281
2014-04-28 12:00 | 41757.5 | -0.087 | -0.15 | -0.339 | -0.451 | -0.495 | -0.682 | -0.938 | -1.087 | -1.333 | -1.355 | -1.282
2014-04-28 13:00 | 41757.5417 | -0.08 | -0.152 | -0.338 | -0.453 | -0.495 | -0.68 | -0.938 | -1.086 | -1.331 | -1.349 | -1.28
2014-04-28 14:00 | 41757.5833 | -0.076 | -0.154 | -0.329 | -0.451 | -0.497 | -0.675 | -0.936 | -1.084 | -1.331 | -1.351 | -1.271
2014-04-28 15:00 | 41757.625 | -0.067 | -0.152 | -0.333 | -0.449 | -0.495 | -0.673 | -0.938 | -1.08 | -1.331 | -1.349 | -1.264
2014-04-28 16:00 | 41757.6667 | -0.069 | -0.145 | -0.329 | -0.445 | -0.486 | -0.673 | -0.931 | -1.075 | -1.326 | -1.347 | -1.262
2014-04-28 17:00 | 41757.7083 | -0.062 | -0.147 | -0.329 | -0.443 | -0.486 | -0.673 | -0.927 | -1.069 | -1.326 | -1.34 | -1.264
2014-04-28 18:00 | 41757.75 | -0.06 | -0.141 | -0.327 | -0.442 | -0.484 | -0.675 | -0.925 | -1.069 | -1.318 | -1.338 | -1.262
2014-04-28 19:00 | 41757.7917 | -0.067 | -0.143 | -0.324 | -0.438 | -0.477 | -0.67 | -0.916 | -1.07 | -1.313 | -1.329 | -1.257
2014-04-28 20:00 | 41757.8333 | -0.071 | -0.146 | -0.326 | -0.436 | -0.48 | -0.673 | -0.92 | -1.073 | -1.313 | -1.335 | -1.248
2014-04-28 21:00 | 41757.875 | -0.069 | -0.143 | -0.331 | -0.442 | -0.484 | -0.666 | -0.918 | -1.066 | -1.313 | -1.34 | -1.253
2014-04-28 22:00 | 41757.9167 | -0.066 | -0.134 | -0.323 | -0.431 | -0.47 | -0.663 | -0.915 | -1.057 | -1.307 | -1.321 | -1.252
2014-04-28 23:00 | 41757.9583 | -0.073 | -0.14 | -0.325 | -0.435 | -0.472 | -0.659 | -0.912 | -1.063 | -1.305 | -1.327 | -1.24
2014-04-29 | 41758 | -0.077 | -0.14 | -0.321 | -0.431 | -0.475 | -0.659 | -0.915 | -1.058 | -1.305 | -1.323 | -1.243
2014-04-29 01:00 | 41758.0417 | -0.072 | -0.135 | -0.32 | -0.436 | -0.48 | -0.656 | -0.911 | -1.051 | -1.3 | -1.319 | -1.241
2014-04-29 02:00 | 41758.0833 | -0.073 | -0.128 | -0.317 | -0.439 | -0.477 | -0.659 | -0.908 | -1.054 | -1.296 | -1.316 | -1.234
2014-04-29 03:00 | 41758.125 | -0.075 | -0.132 | -0.315 | -0.435 | -0.477 | -0.657 | -0.906 | -1.052 | -1.292 | -1.314 | -1.229
2014-04-29 04:00 | 41758.1667 | -0.079 | -0.135 | -0.312 | -0.434 | -0.476 | -0.654 | -0.907 | -1.049 | -1.289 | -1.311 | -1.224
2014-04-29 05:00 | 41758.2083 | -0.078 | -0.129 | -0.314 | -0.432 | -0.473 | -0.656 | -0.898 | -1.051 | -1.292 | -1.312 | -1.226
2014-04-29 06:00 | 41758.25 | -0.079 | -0.133 | -0.316 | -0.432 | -0.469 | -0.658 | -0.9 | -1.053 | -1.29 | -1.315 | -1.228
2014-04-29 07:00 | 41758.2917 | -0.074 | -0.134 | -0.313 | -0.425 | -0.469 | -0.649 | -0.902 | -1.042 | -1.286 | -1.306 | -1.228
2014-04-29 08:00 | 41758.3333 | -0.075 | -0.135 | -0.321 | -0.428 | -0.465 | -0.65 | -0.899 | -1.047 | -1.289 | -1.305 | -1.227
2014-04-29 09:00 | 41758.375 | -0.076 | -0.132 | -0.318 | -0.431 | -0.464 | -0.651 | -0.896 | -1.046 | -1.286 | -1.308 | -1.22
2014-04-29 10:00 | 41758.4167 | -0.076 | -0.135 | -0.318 | -0.425 | -0.472 | -0.649 | -0.899 | -1.041 | -1.283 | -1.305 | -1.218
2014-04-29 11:00 | 41758.4583 | -0.07 | -0.135 | -0.314 | -0.425 | -0.469 | -0.647 | -0.896 | -1.038 | -1.28 | -1.301 | -1.216
2014-04-29 12:00 | 41758.5 | -0.046 | -0.136 | -0.314 | -0.422 | -0.463 | -0.643 | -0.895 | -1.037 | -1.279 | -1.297 | -1.212
2014-04-29 13:00 | 41758.5417 | 0.019 | -0.131 | -0.308 | -0.42 | -0.464 | -0.644 | -0.888 | -1.035 | -1.275 | -1.292 | -1.217
2014-04-29 14:00 | 41758.5833 | 0.124 | -0.13 | -0.307 | -0.418 | -0.46 | -0.638 | -0.883 | -1.031 | -1.275 | -1.286 | -1.209
2014-04-29 15:00 | 41758.625 | 0.165 | -0.133 | -0.311 | -0.421 | -0.456 | -0.643 | -0.887 | -1.031 | -1.269 | -1.291 | -1.213
2014-04-29 16:00 | 41758.6667 | 0.163 | -0.13 | -0.309 | -0.416 | -0.458 | -0.638 | -0.885 | -1.031 | -1.267 | -1.284 | -1.206
2014-04-29 17:00 | 41758.7083 | 0.152 | -0.126 | -0.311 | -0.416 | -0.454 | -0.634 | -0.883 | -1.023 | -1.265 | -1.283 | -1.202
2014-04-29 18:00 | 41758.75 | 0.093 | -0.131 | -0.31 | -0.42 | -0.457 | -0.637 | -0.89 | -1.023 | -1.263 | -1.288 | -1.198
2014-04-29 19:00 | 41758.7917 | 0.033 | -0.124 | -0.311 | -0.414 | -0.454 | -0.631 | -0.882 | -1.026 | -1.264 | -1.282 | -1.198
2014-04-29 20:00 | 41758.8333 | -0.013 | -0.122 | -0.301 | -0.41 | -0.454 | -0.631 | -0.874 | -1.025 | -1.255 | -1.271 | -1.2
2014-04-29 21:00 | 41758.875 | -0.038 | -0.12 | -0.303 | -0.415 | -0.452 | -0.634 | -0.877 | -1.014 | -1.253 | -1.274 | -1.189
2014-04-29 22:00 | 41758.9167 | -0.034 | -0.112 | -0.298 | -0.403 | -0.444 | -0.62 | -0.869 | -1.015 | -1.255 | -1.263 | -1.19
2014-04-29 23:00 | 41758.9583 | -0.041 | -0.119 | -0.3 | -0.407 | -0.451 | -0.627 | -0.871 | -1.011 | -1.25 | -1.264 | -1.192
2014-04-30 | 41759 | -0.037 | -0.116 | -0.299 | -0.41 | -0.445 | -0.625 | -0.872 | -1.007 | -1.246 | -1.266 | -1.179
2014-04-30 01:00 | 41759.0417 | -0.043 | -0.113 | -0.302 | -0.41 | -0.445 | -0.622 | -0.873 | -1.006 | -1.247 | -1.268 | -1.181
2014-04-30 02:00 | 41759.0833 | -0.039 | -0.113 | -0.302 | -0.403 | -0.443 | -0.622 | -0.867 | -1.006 | -1.245 | -1.268 | -1.181
2014-04-30 03:00 | 41759.125 | -0.042 | -0.112 | -0.299 | -0.4 | -0.441 | -0.621 | -0.864 | -1.005 | -1.243 | -1.262 | -1.18
2014-04-30 04:00 | 41759.1667 | -0.04 | -0.114 | -0.299 | -0.402 | -0.435 | -0.619 | -0.863 | -1.007 | -1.236 | -1.251 | -1.182
2014-04-30 05:00 | 41759.2083 | -0.041 | -0.111 | -0.296 | -0.399 | -0.44 | -0.616 | -0.86 | -1.01 | -1.234 | -1.252 | -1.172
2014-04-30 06:00 | 41759.25 | -0.042 | -0.109 | -0.296 | -0.401 | -0.439 | -0.616 | -0.86 | -1.006 | -1.232 | -1.252 | -1.171
2014-04-30 07:00 | 41759.2917 | -0.049 | -0.112 | -0.297 | -0.402 | -0.439 | -0.615 | -0.861 | -1.003 | -1.233 | -1.249 | -1.178
2014-04-30 08:00 | 41759.3333 | -0.044 | -0.111 | -0.288 | -0.399 | -0.439 | -0.614 | -0.857 | -0.992 | -1.229 | -1.249 | -1.167
2014-04-30 09:00 | 41759.375 | -0.017 | -0.108 | -0.289 | -0.398 | -0.44 | -0.616 | -0.858 | -0.995 | -1.23 | -1.252 | -1.164
2014-04-30 10:00 | 41759.4167 | 0.125 | -0.103 | -0.293 | -0.4 | -0.433 | -0.61 | -0.851 | -0.994 | -1.227 | -1.245 | -1.158
2014-04-30 11:00 | 41759.4583 | 0.281 | -0.107 | -0.29 | -0.4 | -0.432 | -0.61 | -0.855 | -0.994 | -1.225 | -1.239 | -1.156
2014-04-30 12:00 | 41759.5 | 0.481 | -0.108 | -0.287 | -0.396 | -0.434 | -0.607 | -0.847 | -0.993 | -1.22 | -1.238 | -1.155
2014-04-30 13:00 | 41759.5417 | 0.681 | -0.105 | -0.286 | -0.397 | -0.431 | -0.602 | -0.853 | -0.988 | -1.219 | -1.237 | -1.152
2014-04-30 14:00 | 41759.5833 | 0.815 | -0.104 | -0.283 | -0.401 | -0.427 | -0.603 | -0.848 | -0.987 | -1.215 | -1.236 | -1.149
2014-04-30 15:00 | 41759.625 | 0.929 | -0.101 | -0.283 | -0.4 | -0.429 | -0.602 | -0.849 | -0.989 | -1.213 | -1.231 | -1.148
2014-04-30 16:00 | 41759.6667 | 0.942 | -0.103 | -0.278 | -0.396 | -0.425 | -0.602 | -0.842 | -0.982 | -1.213 | -1.231 | -1.146
2014-04-30 17:00 | 41759.7083 | 0.873 | -0.099 | -0.278 | -0.394 | -0.424 | -0.596 | -0.838 | -0.977 | -1.21 | -1.231 | -1.144
2014-04-30 18:00 | 41759.75 | 0.708 | -0.095 | -0.278 | -0.394 | -0.422 | -0.596 | -0.84 | -0.975 | -1.209 | -1.229 | -1.144
2014-04-30 19:00 | 41759.7917 | 0.487 | -0.091 | -0.278 | -0.392 | -0.422 | -0.596 | -0.838 | -0.971 | -1.208 | -1.224 | -1.146
2014-04-30 20:00 | 41759.8333 | 0.261 | -0.095 | -0.28 | -0.385 | -0.427 | -0.601 | -0.843 | -0.976 | -1.208 | -1.217 | -1.149
2014-04-30 21:00 | 41759.875 | 0.052 | -0.092 | -0.277 | -0.386 | -0.422 | -0.595 | -0.833 | -0.977 | -1.203 | -1.219 | -1.136
2014-04-30 22:00 | 41759.9167 | -0.02 | -0.087 | -0.277 | -0.382 | -0.419 | -0.596 | -0.834 | -0.969 | -1.2 | -1.211 | -1.137
2014-04-30 23:00 | 41759.9583 | -0.027 | -0.089 | -0.273 | -0.382 | -0.426 | -0.596 | -0.834 | -0.971 | -1.195 | -1.215 | -1.129
2014-05-01 | 41760 | -0.032 | -0.087 | -0.276 | -0.386 | -0.427 | -0.594 | -0.827 | -0.97 | -1.199 | -1.212 | -1.134
2014-05-01 01:00 | 41760.0417 | -0.032 | -0.082 | -0.272 | -0.386 | -0.418 | -0.587 | -0.827 | -0.962 | -1.195 | -1.206 | -1.134
2014-05-01 02:00 | 41760.0833 | -0.032 | -0.08 | -0.267 | -0.383 | -0.412 | -0.585 | -0.827 | -0.96 | -1.188 | -1.199 | -1.132
2014-05-01 03:00 | 41760.125 | -0.034 | -0.078 | -0.267 | -0.381 | -0.41 | -0.587 | -0.829 | -0.961 | -1.19 | -1.201 | -1.123
2014-05-01 04:00 | 41760.1667 | -0.032 | -0.079 | -0.267 | -0.378 | -0.411 | -0.588 | -0.828 | -0.961 | -1.185 | -1.202 | -1.12
2014-05-01 05:00 | 41760.2083 | -0.036 | -0.08 | -0.269 | -0.377 | -0.412 | -0.589 | -0.831 | -0.963 | -1.181 | -1.203 | -1.117
2014-05-01 06:00 | 41760.25 | -0.034 | -0.078 | -0.267 | -0.379 | -0.41 | -0.587 | -0.829 | -0.96 | -1.179 | -1.201 | -1.117
2014-05-01 07:00 | 41760.2917 | -0.028 | -0.082 | -0.265 | -0.376 | -0.416 | -0.583 | -0.82 | -0.957 | -1.185 | -1.194 | -1.123
2014-05-01 08:00 | 41760.3333 | -0.032 | -0.084 | -0.267 | -0.374 | -0.409 | -0.586 | -0.822 | -0.959 | -1.181 | -1.199 | -1.112
2014-05-01 09:00 | 41760.375 | -0.023 | -0.079 | -0.267 | -0.374 | -0.406 | -0.576 | -0.818 | -0.95 | -1.179 | -1.19 | -1.112
2014-05-01 10:00 | 41760.4167 | 0.189 | -0.084 | -0.265 | -0.375 | -0.414 | -0.581 | -0.817 | -0.95 | -1.176 | -1.191 | -1.118
2014-05-01 11:00 | 41760.4583 | 0.812 | -0.081 | -0.259 | -0.367 | -0.413 | -0.577 | -0.815 | -0.955 | -1.181 | -1.188 | -1.116
2014-05-01 12:00 | 41760.5 | 1.328 | -0.078 | -0.257 | -0.366 | -0.41 | -0.579 | -0.813 | -0.941 | -1.174 | -1.181 | -1.112
2014-05-01 13:00 | 41760.5417 | 1.635 | -0.078 | -0.257 | -0.365 | -0.404 | -0.575 | -0.807 | -0.939 | -1.17 | -1.177 | -1.105
2014-05-01 14:00 | 41760.5833 | 1.77 | -0.078 | -0.255 | -0.366 | -0.405 | -0.572 | -0.808 | -0.939 | -1.169 | -1.18 | -1.096
2014-05-01 15:00 | 41760.625 | 1.736 | -0.076 | -0.255 | -0.365 | -0.404 | -0.568 | -0.807 | -0.939 | -1.168 | -1.177 | -1.095
2014-05-01 16:00 | 41760.6667 | 1.597 | -0.072 | -0.255 | -0.361 | -0.4 | -0.567 | -0.807 | -0.939 | -1.164 | -1.173 | -1.093
2014-05-01 17:00 | 41760.7083 | 1.437 | -0.067 | -0.255 | -0.366 | -0.397 | -0.566 | -0.806 | -0.937 | -1.159 | -1.179 | -1.09
2014-05-01 18:00 | 41760.75 | 1.174 | -0.069 | -0.256 | -0.365 | -0.392 | -0.567 | -0.803 | -0.938 | -1.157 | -1.177 | -1.093
2014-05-01 19:00 | 41760.7917 | 0.881 | -0.065 | -0.257 | -0.36 | -0.392 | -0.568 | -0.802 | -0.941 | -1.156 | -1.174 | -1.094
2014-05-01 20:00 | 41760.8333 | 0.604 | -0.064 | -0.258 | -0.36 | -0.396 | -0.573 | -0.802 | -0.941 | -1.161 | -1.17 | -1.099
2014-05-01 21:00 | 41760.875 | 0.334 | -0.064 | -0.25 | -0.355 | -0.398 | -0.563 | -0.796 | -0.931 | -1.155 | -1.168 | -1.082
2014-05-01 22:00 | 41760.9167 | 0.077 | -0.059 | -0.247 | -0.36 | -0.391 | -0.564 | -0.802 | -0.935 | -1.154 | -1.163 | -1.088
2014-05-01 23:00 | 41760.9583 | -0.006 | -0.064 | -0.25 | -0.354 | -0.396 | -0.563 | -0.793 | -0.93 | -1.156 | -1.165 | -1.079
2014-05-02 | 41761 | -0.021 | -0.063 | -0.244 | -0.353 | -0.394 | -0.559 | -0.794 | -0.926 | -1.146 | -1.166 | -1.079
2014-05-02 01:00 | 41761.0417 | -0.021 | -0.052 | -0.243 | -0.353 | -0.386 | -0.552 | -0.794 | -0.926 | -1.144 | -1.164 | -1.079
2014-05-02 02:00 | 41761.0833 | -0.021 | -0.052 | -0.243 | -0.353 | -0.387 | -0.552 | -0.794 | -0.926 | -1.144 | -1.161 | -1.079
2014-05-02 03:00 | 41761.125 | -0.021 | -0.054 | -0.243 | -0.35 | -0.385 | -0.552 | -0.789 | -0.926 | -1.144 | -1.148 | -1.079
2014-05-02 04:00 | 41761.1667 | -0.021 | -0.049 | -0.241 | -0.346 | -0.376 | -0.552 | -0.785 | -0.917 | -1.137 | -1.144 | -1.072
2014-05-02 05:00 | 41761.2083 | -0.022 | -0.046 | -0.235 | -0.344 | -0.377 | -0.554 | -0.785 | -0.916 | -1.135 | -1.146 | -1.068
2014-05-02 06:00 | 41761.25 | -0.023 | -0.049 | -0.24 | -0.345 | -0.38 | -0.554 | -0.786 | -0.917 | -1.134 | -1.147 | -1.068
2014-05-02 07:00 | 41761.2917 | -0.025 | -0.058 | -0.24 | -0.348 | -0.385 | -0.553 | -0.789 | -0.921 | -1.139 | -1.154 | -1.074
2014-05-02 08:00 | 41761.3333 | -0.028 | -0.05 | -0.239 | -0.348 | -0.383 | -0.552 | -0.783 | -0.916 | -1.133 | -1.151 | -1.064
2014-05-02 09:00 | 41761.375 | 0.098 | -0.049 | -0.237 | -0.348 | -0.377 | -0.552 | -0.785 | -0.92 | -1.137 | -1.144 | -1.062
2014-05-02 10:00 | 41761.4167 | 0.81 | -0.057 | -0.24 | -0.351 | -0.382 | -0.549 | -0.791 | -0.923 | -1.138 | -1.141 | -1.065
2014-05-02 11:00 | 41761.4583 | 1.637 | -0.056 | -0.229 | -0.344 | -0.386 | -0.544 | -0.784 | -0.917 | -1.134 | -1.136 | -1.061
2014-05-02 12:00 | 41761.5 | 2.329 | -0.055 | -0.234 | -0.343 | -0.385 | -0.541 | -0.783 | -0.913 | -1.131 | -1.133 | -1.058
2014-05-02 13:00 | 41761.5417 | 2.659 | -0.051 | -0.234 | -0.341 | -0.383 | -0.541 | -0.781 | -0.914 | -1.131 | -1.133 | -1.058
2014-05-02 14:00 | 41761.5833 | 2.733 | -0.045 | -0.232 | -0.34 | -0.381 | -0.543 | -0.783 | -0.914 | -1.129 | -1.134 | -1.051
2014-05-02 15:00 | 41761.625 | 2.624 | -0.034 | -0.228 | -0.342 | -0.383 | -0.541 | -0.783 | -0.909 | -1.125 | -1.133 | -1.049
2014-05-02 16:00 | 41761.6667 | 2.283 | -0.034 | -0.23 | -0.34 | -0.374 | -0.543 | -0.779 | -0.912 | -1.122 | -1.134 | -1.047
2014-05-02 17:00 | 41761.7083 | 2.03 | -0.027 | -0.232 | -0.342 | -0.375 | -0.541 | -0.77 | -0.909 | -1.122 | -1.133 | -1.047
2014-05-02 18:00 | 41761.75 | 1.685 | -0.016 | -0.227 | -0.341 | -0.369 | -0.539 | -0.763 | -0.898 | -1.111 | -1.133 | -1.046
2014-05-02 19:00 | 41761.7917 | 1.329 | -0.017 | -0.222 | -0.332 | -0.365 | -0.536 | -0.762 | -0.899 | -1.112 | -1.132 | -1.046
2014-05-02 20:00 | 41761.8333 | 1.018 | -0.017 | -0.228 | -0.328 | -0.372 | -0.536 | -0.768 | -0.9 | -1.117 | -1.118 | -1.051
2014-05-02 21:00 | 41761.875 | 0.682 | -0.021 | -0.226 | -0.331 | -0.368 | -0.533 | -0.768 | -0.898 | -1.111 | -1.122 | -1.044
2014-05-02 22:00 | 41761.9167 | 0.307 | -0.018 | -0.222 | -0.329 | -0.364 | -0.533 | -0.764 | -0.89 | -1.107 | -1.119 | -1.039
2014-05-02 23:00 | 41761.9583 | 0.067 | -0.016 | -0.218 | -0.327 | -0.367 | -0.527 | -0.768 | -0.897 | -1.111 | -1.118 | -1.031
2014-05-03 | 41762 | 0.007 | -0.021 | -0.213 | -0.331 | -0.362 | -0.53 | -0.763 | -0.889 | -1.102 | -1.122 | -1.035
2014-05-03 01:00 | 41762.0417 | -0.011 | -0.021 | -0.211 | -0.331 | -0.355 | -0.53 | -0.759 | -0.884 | -1.101 | -1.122 | -1.035
2014-05-03 02:00 | 41762.0833 | -0.02 | -0.02 | -0.216 | -0.331 | -0.36 | -0.529 | -0.762 | -0.887 | -1.1 | -1.118 | -1.034
2014-05-03 03:00 | 41762.125 | -0.02 | -0.02 | -0.209 | -0.325 | -0.357 | -0.53 | -0.759 | -0.883 | -1.1 | -1.117 | -1.035
2014-05-03 04:00 | 41762.1667 | -0.021 | -0.021 | -0.209 | -0.327 | -0.353 | -0.524 | -0.75 | -0.882 | -1.101 | -1.102 | -1.035
2014-05-03 05:00 | 41762.2083 | -0.021 | -0.021 | -0.209 | -0.322 | -0.353 | -0.519 | -0.75 | -0.882 | -1.099 | -1.101 | -1.028
2014-05-03 06:00 | 41762.25 | -0.02 | -0.02 | -0.209 | -0.325 | -0.352 | -0.527 | -0.751 | -0.881 | -1.1 | -1.102 | -1.034
2014-05-03 07:00 | 41762.2917 | -0.022 | -0.024 | -0.207 | -0.321 | -0.358 | -0.522 | -0.755 | -0.884 | -1.096 | -1.107 | -1.023
2014-05-03 08:00 | 41762.3333 | -0.005 | -0.024 | -0.207 | -0.317 | -0.352 | -0.529 | -0.753 | -0.88 | -1.099 | -1.099 | -1.023
2014-05-03 09:00 | 41762.375 | 0.373 | -0.025 | -0.203 | -0.315 | -0.346 | -0.523 | -0.748 | -0.874 | -1.093 | -1.093 | -1.022
2014-05-03 10:00 | 41762.4167 | 1.242 | -0.016 | -0.207 | -0.319 | -0.343 | -0.52 | -0.749 | -0.873 | -1.09 | -1.095 | -1.017
2014-05-03 11:00 | 41762.4583 | 2.301 | -0.003 | -0.208 | -0.317 | -0.353 | -0.517 | -0.748 | -0.878 | -1.089 | -1.103 | -1.023
2014-05-03 12:00 | 41762.5 | 3.038 | 0.033 | -0.213 | -0.318 | -0.351 | -0.518 | -0.751 | -0.875 | -1.088 | -1.097 | -1.023
2014-05-03 13:00 | 41762.5417 | 3.523 | 0.083 | -0.211 | -0.32 | -0.346 | -0.516 | -0.749 | -0.873 | -1.088 | -1.096 | -1.017
2014-05-03 14:00 | 41762.5833 | 3.856 | 0.17 | -0.209 | -0.318 | -0.348 | -0.519 | -0.746 | -0.87 | -1.089 | -1.089 | -1.014
2014-05-03 15:00 | 41762.625 | 3.956 | 0.25 | -0.204 | -0.313 | -0.344 | -0.519 | -0.742 | -0.87 | -1.087 | -1.091 | -1.011
2014-05-03 16:00 | 41762.6667 | 3.843 | 0.314 | -0.2 | -0.312 | -0.346 | -0.518 | -0.744 | -0.872 | -1.083 | -1.09 | -1.012
2014-05-03 17:00 | 41762.7083 | 3.526 | 0.343 | -0.198 | -0.311 | -0.342 | -0.519 | -0.739 | -0.87 | -1.087 | -1.089 | -1.005
2014-05-03 18:00 | 41762.75 | 3.003 | 0.345 | -0.195 | -0.302 | -0.342 | -0.513 | -0.739 | -0.867 | -1.078 | -1.085 | -1.002
2014-05-03 19:00 | 41762.7917 | 2.4 | 0.303 | -0.19 | -0.3 | -0.343 | -0.503 | -0.739 | -0.867 | -1.069 | -1.088 | -1.002
2014-05-03 20:00 | 41762.8333 | 1.824 | 0.254 | -0.189 | -0.299 | -0.344 | -0.498 | -0.733 | -0.857 | -1.069 | -1.081 | -1.003
2014-05-03 21:00 | 41762.875 | 1.289 | 0.187 | -0.189 | -0.307 | -0.336 | -0.504 | -0.729 | -0.859 | -1.069 | -1.078 | -0.994
2014-05-03 22:00 | 41762.9167 | 0.781 | 0.12 | -0.186 | -0.297 | -0.337 | -0.501 | -0.73 | -0.858 | -1.066 | -1.075 | -1.001
2014-05-03 23:00 | 41762.9583 | 0.521 | 0.081 | -0.187 | -0.298 | -0.34 | -0.499 | -0.73 | -0.858 | -1.068 | -1.068 | -1.002
2014-05-04 | 41763 | 0.416 | 0.068 | -0.184 | -0.298 | -0.335 | -0.497 | -0.728 | -0.85 | -1.068 | -1.068 | -0.996
2014-05-04 01:00 | 41763.0417 | 0.281 | 0.052 | -0.176 | -0.294 | -0.327 | -0.498 | -0.72 | -0.85 | -1.064 | -1.069 | -0.983
2014-05-04 02:00 | 41763.0833 | 0.108 | 0.026 | -0.174 | -0.294 | -0.329 | -0.498 | -0.726 | -0.858 | -1.058 | -1.075 | -0.989
2014-05-04 03:00 | 41763.125 | 0.03 | 0.021 | -0.175 | -0.293 | -0.33 | -0.496 | -0.727 | -0.855 | -1.056 | -1.076 | -0.99
2014-05-04 04:00 | 41763.1667 | 0.011 | 0.013 | -0.17 | -0.292 | -0.325 | -0.495 | -0.722 | -0.854 | -1.056 | -1.073 | -0.985
2014-05-04 05:00 | 41763.2083 | 0.008 | 0.01 | -0.168 | -0.289 | -0.323 | -0.49 | -0.719 | -0.849 | -1.052 | -1.068 | -0.983
2014-05-04 06:00 | 41763.25 | 0.012 | 0.012 | -0.166 | -0.288 | -0.321 | -0.492 | -0.718 | -0.849 | -1.046 | -1.068 | -0.981
2014-05-04 07:00 | 41763.2917 | 0.104 | 0.013 | -0.165 | -0.287 | -0.32 | -0.489 | -0.717 | -0.849 | -1.053 | -1.068 | -0.98
2014-05-04 08:00 | 41763.3333 | 0.446 | 0.044 | -0.163 | -0.285 | -0.318 | -0.495 | -0.715 | -0.847 | -1.055 | -1.066 | -0.978
2014-05-04 09:00 | 41763.375 | 0.814 | 0.095 | -0.161 | -0.283 | -0.316 | -0.492 | -0.713 | -0.844 | -1.05 | -1.063 | -0.976
2014-05-04 10:00 | 41763.4167 | 1.456 | 0.173 | -0.164 | -0.286 | -0.319 | -0.488 | -0.714 | -0.842 | -1.053 | -1.059 | -0.975
2014-05-04 11:00 | 41763.4583 | 2.635 | 0.351 | -0.163 | -0.281 | -0.323 | -0.487 | -0.709 | -0.831 | -1.05 | -1.05 | -0.97
2014-05-04 12:00 | 41763.5 | 3.218 | 0.495 | -0.159 | -0.279 | -0.321 | -0.479 | -0.709 | -0.837 | -1.046 | -1.048 | -0.963
2014-05-04 13:00 | 41763.5417 | 3.878 | 0.643 | -0.166 | -0.277 | -0.319 | -0.481 | -0.71 | -0.838 | -1.046 | -1.046 | -0.969
2014-05-04 14:00 | 41763.5833 | 4.209 | 0.762 | -0.162 | -0.276 | -0.319 | -0.482 | -0.706 | -0.838 | -1.045 | -1.045 | -0.969
2014-05-04 15:00 | 41763.625 | 4.537 | 0.918 | -0.162 | -0.274 | -0.317 | -0.478 | -0.708 | -0.832 | -1.043 | -1.045 | -0.967
2014-05-04 16:00 | 41763.6667 | 4.397 | 0.991 | -0.158 | -0.275 | -0.31 | -0.475 | -0.706 | -0.829 | -1.038 | -1.044 | -0.958
2014-05-04 17:00 | 41763.7083 | 4.043 | 0.996 | -0.153 | -0.275 | -0.312 | -0.476 | -0.703 | -0.826 | -1.035 | -1.046 | -0.959
2014-05-04 18:00 | 41763.75 | 3.446 | 0.907 | -0.146 | -0.268 | -0.301 | -0.478 | -0.698 | -0.83 | -1.03 | -1.047 | -0.959
2014-05-04 19:00 | 41763.7917 | 2.878 | 0.794 | -0.147 | -0.267 | -0.308 | -0.477 | -0.703 | -0.831 | -1.033 | -1.037 | -0.962
2014-05-04 20:00 | 41763.8333 | 2.271 | 0.659 | -0.145 | -0.274 | -0.305 | -0.473 | -0.697 | -0.825 | -1.029 | -1.042 | -0.956
2014-05-04 21:00 | 41763.875 | 1.726 | 0.516 | -0.138 | -0.266 | -0.301 | -0.47 | -0.696 | -0.822 | -1.025 | -1.028 | -0.959
2014-05-04 22:00 | 41763.9167 | 1.282 | 0.394 | -0.136 | -0.265 | -0.307 | -0.468 | -0.697 | -0.82 | -1.031 | -1.033 | -0.953
2014-05-04 23:00 | 41763.9583 | 0.946 | 0.299 | -0.132 | -0.259 | -0.303 | -0.464 | -0.691 | -0.816 | -1.026 | -1.035 | -0.947
2014-05-05 | 41764 | 0.7 | 0.227 | -0.127 | -0.256 | -0.295 | -0.465 | -0.685 | -0.817 | -1.02 | -1.032 | -0.948
2014-05-05 01:00 | 41764.0417 | 0.516 | 0.173 | -0.127 | -0.26 | -0.294 | -0.471 | -0.691 | -0.823 | -1.02 | -1.027 | -0.954
2014-05-05 02:00 | 41764.0833 | 0.378 | 0.13 | -0.126 | -0.265 | -0.298 | -0.469 | -0.695 | -0.827 | -1.024 | -1.024 | -0.953
2014-05-05 03:00 | 41764.125 | 0.268 | 0.096 | -0.122 | -0.257 | -0.298 | -0.464 | -0.695 | -0.818 | -1.021 | -1.024 | -0.946
2014-05-05 04:00 | 41764.1667 | 0.204 | 0.078 | -0.121 | -0.254 | -0.298 | -0.462 | -0.695 | -0.812 | -1.013 | -1.024 | -0.94
2014-05-05 05:00 | 41764.2083 | 0.158 | 0.061 | -0.121 | -0.254 | -0.298 | -0.458 | -0.688 | -0.807 | -1.013 | -1.024 | -0.937
2014-05-05 06:00 | 41764.25 | 0.123 | 0.056 | -0.122 | -0.255 | -0.299 | -0.454 | -0.684 | -0.806 | -1.015 | -1.02 | -0.938
2014-05-05 07:00 | 41764.2917 | 0.123 | 0.054 | -0.124 | -0.257 | -0.299 | -0.456 | -0.682 | -0.808 | -1.011 | -1.018 | -0.94
2014-05-05 08:00 | 41764.3333 | 0.221 | 0.069 | -0.12 | -0.255 | -0.292 | -0.454 | -0.676 | -0.807 | -1.009 | -1.015 | -0.938
2014-05-05 09:00 | 41764.375 | 0.439 | 0.129 | -0.121 | -0.254 | -0.293 | -0.453 | -0.678 | -0.806 | -1.003 | -1.014 | -0.937
2014-05-05 10:00 | 41764.4167 | 0.801 | 0.225 | -0.12 | -0.253 | -0.298 | -0.452 | -0.682 | -0.805 | -1.011 | -1.015 | -0.936
2014-05-05 11:00 | 41764.4583 | 1.189 | 0.339 | -0.12 | -0.253 | -0.293 | -0.452 | -0.683 | -0.804 | -1.005 | -1.013 | -0.936
2014-05-05 12:00 | 41764.5 | 1.504 | 0.43 | -0.114 | -0.247 | -0.29 | -0.445 | -0.676 | -0.797 | -1.003 | -1.012 | -0.93
2014-05-05 13:00 | 41764.5417 | 2.062 | 0.581 | -0.113 | -0.244 | -0.287 | -0.454 | -0.682 | -0.799 | -1.002 | -1.011 | -0.927
2014-05-05 14:00 | 41764.5833 | 2.708 | 0.783 | -0.114 | -0.241 | -0.284 | -0.453 | -0.679 | -0.8 | -0.999 | -1.008 | -0.922
2014-05-05 15:00 | 41764.625 | 3.299 | 0.985 | -0.115 | -0.244 | -0.281 | -0.452 | -0.678 | -0.801 | -1 | -1.009 | -0.927
2014-05-05 16:00 | 41764.6667 | 3.783 | 1.181 | -0.113 | -0.241 | -0.278 | -0.451 | -0.673 | -0.801 | -1.002 | -1.002 | -0.931
2014-05-05 17:00 | 41764.7083 | 3.887 | 1.287 | -0.108 | -0.241 | -0.276 | -0.451 | -0.673 | -0.803 | -1 | -1.002 | -0.931
2014-05-05 18:00 | 41764.75 | 3.577 | 1.25 | -0.102 | -0.242 | -0.275 | -0.45 | -0.673 | -0.804 | -0.998 | -1 | -0.919
2014-05-05 19:00 | 41764.7917 | 3.045 | 1.11 | -0.1 | -0.235 | -0.277 | -0.441 | -0.669 | -0.788 | -0.99 | -1.001 | -0.916
2014-05-05 20:00 | 41764.8333 | 2.449 | 0.924 | -0.095 | -0.238 | -0.275 | -0.441 | -0.665 | -0.793 | -0.99 | -0.996 | -0.921
2014-05-05 21:00 | 41764.875 | 1.84 | 0.721 | -0.094 | -0.229 | -0.271 | -0.437 | -0.663 | -0.788 | -0.99 | -0.998 | -0.91
2014-05-05 22:00 | 41764.9167 | 1.3 | 0.525 | -0.089 | -0.231 | -0.274 | -0.436 | -0.662 | -0.783 | -0.99 | -1.002 | -0.915
2014-05-05 23:00 | 41764.9583 | 0.878 | 0.363 | -0.089 | -0.233 | -0.267 | -0.433 | -0.659 | -0.785 | -0.982 | -0.993 | -0.917
2014-05-06 | 41765 | 0.564 | 0.246 | -0.088 | -0.225 | -0.268 | -0.434 | -0.658 | -0.786 | -0.983 | -0.983 | -0.916
2014-05-06 01:00 | 41765.0417 | 0.319 | 0.152 | -0.086 | -0.225 | -0.267 | -0.435 | -0.655 | -0.787 | -0.985 | -0.985 | -0.91
2014-05-06 02:00 | 41765.0833 | 0.153 | 0.086 | -0.083 | -0.227 | -0.27 | -0.438 | -0.658 | -0.788 | -0.982 | -0.988 | -0.904
2014-05-06 03:00 | 41765.125 | 0.068 | 0.05 | -0.084 | -0.228 | -0.261 | -0.438 | -0.659 | -0.791 | -0.981 | -0.988 | -0.9
2014-05-06 04:00 | 41765.1667 | 0.026 | 0.031 | -0.089 | -0.224 | -0.267 | -0.433 | -0.655 | -0.785 | -0.983 | -0.984 | -0.911
2014-05-06 05:00 | 41765.2083 | 0.016 | 0.024 | -0.088 | -0.221 | -0.265 | -0.431 | -0.653 | -0.78 | -0.979 | -0.992 | -0.904
2014-05-06 06:00 | 41765.25 | 0.005 | 0.024 | -0.086 | -0.221 | -0.263 | -0.431 | -0.657 | -0.781 | -0.979 | -0.99 | -0.902
2014-05-06 07:00 | 41765.2917 | 0.03 | 0.024 | -0.085 | -0.22 | -0.26 | -0.43 | -0.654 | -0.777 | -0.981 | -0.987 | -0.899
2014-05-06 08:00 | 41765.3333 | 0.321 | 0.074 | -0.087 | -0.221 | -0.254 | -0.423 | -0.651 | -0.774 | -0.98 | -0.98 | -0.893
2014-05-06 09:00 | 41765.375 | 0.766 | 0.237 | -0.087 | -0.221 | -0.254 | -0.427 | -0.651 | -0.777 | -0.98 | -0.98 | -0.893
2014-05-06 10:00 | 41765.4167 | 1.306 | 0.435 | -0.089 | -0.226 | -0.259 | -0.427 | -0.649 | -0.779 | -0.976 | -0.976 | -0.894
2014-05-06 11:00 | 41765.4583 | 1.811 | 0.629 | -0.088 | -0.221 | -0.262 | -0.422 | -0.644 | -0.774 | -0.971 | -0.975 | -0.889
2014-05-06 12:00 | 41765.5 | 2.621 | 0.886 | -0.084 | -0.221 | -0.259 | -0.42 | -0.644 | -0.77 | -0.969 | -0.969 | -0.892
2014-05-06 13:00 | 41765.5417 | 3.431 | 1.224 | -0.077 | -0.219 | -0.256 | -0.418 | -0.64 | -0.77 | -0.968 | -0.968 | -0.889
2014-05-06 14:00 | 41765.5833 | 3.689 | 1.427 | -0.071 | -0.215 | -0.254 | -0.416 | -0.64 | -0.765 | -0.967 | -0.973 | -0.891
2014-05-06 15:00 | 41765.625 | 3.465 | 1.401 | -0.062 | -0.213 | -0.248 | -0.416 | -0.644 | -0.768 | -0.971 | -0.973 | -0.885
2014-05-06 16:00 | 41765.6667 | 3.348 | 1.347 | -0.051 | -0.212 | -0.248 | -0.418 | -0.644 | -0.763 | -0.966 | -0.975 | -0.887
2014-05-06 17:00 | 41765.7083 | 3.113 | 1.293 | -0.033 | -0.205 | -0.252 | -0.417 | -0.642 | -0.761 | -0.96 | -0.969 | -0.89
2014-05-06 18:00 | 41765.75 | 2.76 | 1.172 | -0.021 | -0.209 | -0.254 | -0.414 | -0.636 | -0.761 | -0.963 | -0.965 | -0.89
2014-05-06 19:00 | 41765.7917 | 2.366 | 1.028 | -0.01 | -0.206 | -0.248 | -0.409 | -0.631 | -0.761 | -0.958 | -0.958 | -0.885
2014-05-06 20:00 | 41765.8333 | 1.96 | 0.867 | -0.014 | -0.205 | -0.247 | -0.413 | -0.634 | -0.766 | -0.958 | -0.963 | -0.877
2014-05-06 21:00 | 41765.875 | 1.545 | 0.7 | -0.02 | -0.209 | -0.242 | -0.417 | -0.639 | -0.76 | -0.958 | -0.963 | -0.881
2014-05-06 22:00 | 41765.9167 | 1.159 | 0.538 | -0.021 | -0.207 | -0.243 | -0.41 | -0.64 | -0.754 | -0.958 | -0.958 | -0.882
2014-05-06 23:00 | 41765.9583 | 0.814 | 0.389 | -0.032 | -0.198 | -0.243 | -0.409 | -0.631 | -0.75 | -0.951 | -0.958 | -0.882
2014-05-07 | 41766 | 0.553 | 0.267 | -0.043 | -0.198 | -0.243 | -0.403 | -0.629 | -0.75 | -0.947 | -0.953 | -0.882
2014-05-07 01:00 | 41766.0417 | 0.324 | 0.173 | -0.047 | -0.199 | -0.243 | -0.398 | -0.623 | -0.751 | -0.948 | -0.948 | -0.868
2014-05-07 02:00 | 41766.0833 | 0.166 | 0.101 | -0.055 | -0.199 | -0.244 | -0.398 | -0.619 | -0.751 | -0.948 | -0.948 | -0.864
2014-05-07 03:00 | 41766.125 | 0.081 | 0.066 | -0.064 | -0.201 | -0.239 | -0.4 | -0.62 | -0.749 | -0.948 | -0.95 | -0.862
2014-05-07 04:00 | 41766.1667 | 0.037 | 0.045 | -0.065 | -0.2 | -0.237 | -0.399 | -0.62 | -0.746 | -0.947 | -0.949 | -0.861
2014-05-07 05:00 | 41766.2083 | 0.02 | 0.033 | -0.065 | -0.199 | -0.234 | -0.398 | -0.618 | -0.741 | -0.944 | -0.948 | -0.86
2014-05-07 06:00 | 41766.25 | 0.003 | 0.024 | -0.065 | -0.199 | -0.237 | -0.398 | -0.618 | -0.741 | -0.942 | -0.948 | -0.86
2014-05-07 07:00 | 41766.2917 | 0.005 | 0.022 | -0.067 | -0.198 | -0.242 | -0.397 | -0.62 | -0.75 | -0.947 | -0.947 | -0.86
2014-05-07 08:00 | 41766.3333 | 0.108 | 0.028 | -0.072 | -0.194 | -0.238 | -0.393 | -0.621 | -0.746 | -0.943 | -0.943 | -0.861
2014-05-07 09:00 | 41766.375 | 0.384 | 0.09 | -0.068 | -0.192 | -0.236 | -0.393 | -0.619 | -0.744 | -0.941 | -0.941 | -0.861
2014-05-07 10:00 | 41766.4167 | 1.08 | 0.288 | -0.063 | -0.189 | -0.232 | -0.399 | -0.616 | -0.744 | -0.942 | -0.945 | -0.871
2014-05-07 11:00 | 41766.4583 | 1.82 | 0.647 | -0.035 | -0.187 | -0.231 | -0.399 | -0.621 | -0.742 | -0.94 | -0.945 | -0.87
2014-05-07 12:00 | 41766.5 | 2.719 | 0.984 | 0.005 | -0.189 | -0.226 | -0.398 | -0.622 | -0.735 | -0.94 | -0.944 | -0.867
2014-05-07 13:00 | 41766.5417 | 3.588 | 1.364 | 0.049 | -0.19 | -0.225 | -0.396 | -0.619 | -0.734 | -0.939 | -0.939 | -0.862
2014-05-07 14:00 | 41766.5833 | 4.328 | 1.702 | 0.105 | -0.187 | -0.222 | -0.39 | -0.62 | -0.731 | -0.938 | -0.936 | -0.856
2014-05-07 15:00 | 41766.625 | 4.782 | 1.965 | 0.175 | -0.185 | -0.223 | -0.397 | -0.612 | -0.729 | -0.926 | -0.932 | -0.86
2014-05-07 16:00 | 41766.6667 | 4.767 | 2.055 | 0.226 | -0.183 | -0.228 | -0.386 | -0.614 | -0.737 | -0.929 | -0.934 | -0.854
2014-05-07 17:00 | 41766.7083 | 4.377 | 1.987 | 0.258 | -0.188 | -0.226 | -0.387 | -0.607 | -0.732 | -0.933 | -0.935 | -0.849
2014-05-07 18:00 | 41766.75 | 3.467 | 1.694 | 0.246 | -0.181 | -0.219 | -0.382 | -0.606 | -0.727 | -0.924 | -0.926 | -0.85
2014-05-07 19:00 | 41766.7917 | 2.621 | 1.31 | 0.194 | -0.181 | -0.22 | -0.38 | -0.601 | -0.733 | -0.923 | -0.931 | -0.843
2014-05-07 20:00 | 41766.8333 | 1.975 | 0.992 | 0.138 | -0.179 | -0.214 | -0.386 | -0.607 | -0.733 | -0.925 | -0.931 | -0.849
2014-05-07 21:00 | 41766.875 | 1.534 | 0.765 | 0.095 | -0.18 | -0.209 | -0.386 | -0.607 | -0.728 | -0.922 | -0.926 | -0.849
2014-05-07 22:00 | 41766.9167 | 1.16 | 0.591 | 0.063 | -0.172 | -0.204 | -0.386 | -0.607 | -0.724 | -0.922 | -0.926 | -0.849
2014-05-07 23:00 | 41766.9583 | 0.857 | 0.448 | 0.035 | -0.167 | -0.189 | -0.379 | -0.607 | -0.717 | -0.915 | -0.92 | -0.849
2014-05-08 | 41767 | 0.594 | 0.323 | 0.008 | -0.166 | -0.188 | -0.371 | -0.599 | -0.718 | -0.916 | -0.916 | -0.85
2014-05-08 01:00 | 41767.0417 | 0.401 | 0.224 | -0.015 | -0.167 | -0.176 | -0.367 | -0.598 | -0.719 | -0.917 | -0.917 | -0.835
2014-05-08 02:00 | 41767.0833 | 0.267 | 0.155 | -0.032 | -0.166 | -0.167 | -0.363 | -0.599 | -0.72 | -0.917 | -0.917 | -0.829
2014-05-08 03:00 | 41767.125 | 0.179 | 0.108 | -0.042 | -0.159 | -0.168 | -0.354 | -0.599 | -0.72 | -0.918 | -0.918 | -0.83
2014-05-08 04:00 | 41767.1667 | 0.119 | 0.082 | -0.046 | -0.151 | -0.164 | -0.347 | -0.592 | -0.72 | -0.918 | -0.918 | -0.83
2014-05-08 05:00 | 41767.2083 | 0.075 | 0.058 | -0.051 | -0.146 | -0.155 | -0.345 | -0.588 | -0.717 | -0.911 | -0.918 | -0.83
2014-05-08 06:00 | 41767.25 | 0.052 | 0.051 | -0.057 | -0.146 | -0.146 | -0.345 | -0.588 | -0.717 | -0.907 | -0.918 | -0.83
2014-05-08 07:00 | 41767.2917 | 0.045 | 0.036 | -0.057 | -0.146 | -0.146 | -0.346 | -0.588 | -0.711 | -0.907 | -0.918 | -0.83
2014-05-08 08:00 | 41767.3333 | 0.094 | 0.042 | -0.056 | -0.145 | -0.145 | -0.343 | -0.587 | -0.71 | -0.906 | -0.917 | -0.829
2014-05-08 09:00 | 41767.375 | 0.282 | 0.1 | -0.048 | -0.143 | -0.143 | -0.342 | -0.585 | -0.712 | -0.904 | -0.915 | -0.827
2014-05-08 10:00 | 41767.4167 | 0.601 | 0.208 | -0.031 | -0.142 | -0.142 | -0.334 | -0.585 | -0.709 | -0.907 | -0.914 | -0.827
2014-05-08 11:00 | 41767.4583 | 1.212 | 0.446 | 0.02 | -0.134 | -0.134 | -0.333 | -0.576 | -0.708 | -0.906 | -0.906 | -0.82
2014-05-08 12:00 | 41767.5 | 1.864 | 0.731 | 0.078 | -0.133 | -0.137 | -0.329 | -0.581 | -0.706 | -0.903 | -0.905 | -0.823
2014-05-08 13:00 | 41767.5417 | 2.42 | 1.014 | 0.14 | -0.131 | -0.137 | -0.331 | -0.584 | -0.706 | -0.903 | -0.905 | -0.819
2014-05-08 14:00 | 41767.5833 | 2.792 | 1.218 | 0.191 | -0.13 | -0.137 | -0.329 | -0.579 | -0.706 | -0.9 | -0.904 | -0.821
2014-05-08 15:00 | 41767.625 | 3.028 | 1.364 | 0.242 | -0.127 | -0.135 | -0.327 | -0.579 | -0.701 | -0.901 | -0.899 | -0.824
2014-05-08 16:00 | 41767.6667 | 3.133 | 1.443 | 0.279 | -0.126 | -0.13 | -0.325 | -0.579 | -0.7 | -0.898 | -0.898 | -0.819
2014-05-08 17:00 | 41767.7083 | 3.141 | 1.487 | 0.308 | -0.126 | -0.13 | -0.326 | -0.572 | -0.701 | -0.898 | -0.898 | -0.812
2014-05-08 18:00 | 41767.75 | 2.86 | 1.416 | 0.311 | -0.129 | -0.129 | -0.328 | -0.571 | -0.703 | -0.9 | -0.9 | -0.813
2014-05-08 19:00 | 41767.7917 | 2.584 | 1.295 | 0.291 | -0.128 | -0.128 | -0.328 | -0.57 | -0.702 | -0.9 | -0.9 | -0.812
2014-05-08 20:00 | 41767.8333 | 2.247 | 1.157 | 0.266 | -0.126 | -0.132 | -0.329 | -0.572 | -0.704 | -0.892 | -0.903 | -0.816
2014-05-08 21:00 | 41767.875 | 1.812 | 0.976 | 0.228 | -0.121 | -0.132 | -0.322 | -0.568 | -0.693 | -0.887 | -0.893 | -0.816
2014-05-08 22:00 | 41767.9167 | 1.388 | 0.772 | 0.176 | -0.118 | -0.129 | -0.315 | -0.564 | -0.685 | -0.882 | -0.882 | -0.815
2014-05-08 23:00 | 41767.9583 | 1.016 | 0.584 | 0.119 | -0.115 | -0.124 | -0.312 | -0.563 | -0.687 | -0.885 | -0.885 | -0.81
2014-05-09 | 41768 | 0.714 | 0.428 | 0.07 | -0.117 | -0.128 | -0.316 | -0.563 | -0.691 | -0.889 | -0.889 | -0.81
2014-05-09 01:00 | 41768.0417 | 0.488 | 0.3 | 0.03 | -0.12 | -0.131 | -0.32 | -0.563 | -0.695 | -0.887 | -0.892 | -0.806
2014-05-09 02:00 | 41768.0833 | 0.32 | 0.205 | 0.002 | -0.12 | -0.127 | -0.32 | -0.563 | -0.695 | -0.885 | -0.89 | -0.805
2014-05-09 03:00 | 41768.125 | 0.212 | 0.145 | -0.02 | -0.121 | -0.122 | -0.32 | -0.563 | -0.695 | -0.882 | -0.886 | -0.805
2014-05-09 04:00 | 41768.1667 | 0.139 | 0.1 | -0.032 | -0.119 | -0.122 | -0.32 | -0.563 | -0.693 | -0.882 | -0.886 | -0.805
2014-05-09 05:00 | 41768.2083 | 0.085 | 0.069 | -0.043 | -0.121 | -0.122 | -0.318 | -0.563 | -0.691 | -0.878 | -0.887 | -0.805
2014-05-09 06:00 | 41768.25 | 0.056 | 0.057 | -0.054 | -0.115 | -0.121 | -0.316 | -0.563 | -0.684 | -0.88 | -0.88 | -0.805
2014-05-09 07:00 | 41768.2917 | 0.037 | 0.037 | -0.054 | -0.117 | -0.121 | -0.32 | -0.563 | -0.69 | -0.88 | -0.878 | -0.805
2014-05-09 08:00 | 41768.3333 | 0.041 | 0.036 | -0.055 | -0.12 | -0.122 | -0.32 | -0.563 | -0.686 | -0.88 | -0.881 | -0.805
2014-05-09 09:00 | 41768.375 | 0.164 | 0.065 | -0.052 | -0.116 | -0.124 | -0.316 | -0.559 | -0.684 | -0.878 | -0.878 | -0.801
2014-05-09 10:00 | 41768.4167 | 0.481 | 0.175 | -0.022 | -0.111 | -0.122 | -0.31 | -0.553 | -0.682 | -0.872 | -0.872 | -0.795
2014-05-09 11:00 | 41768.4583 | 0.995 | 0.379 | 0.029 | -0.11 | -0.13 | -0.309 | -0.552 | -0.682 | -0.871 | -0.88 | -0.794
2014-05-09 12:00 | 41768.5 | 1.626 | 0.654 | 0.109 | -0.112 | -0.131 | -0.308 | -0.553 | -0.681 | -0.871 | -0.875 | -0.791
2014-05-09 13:00 | 41768.5417 | 2.384 | 0.996 | 0.211 | -0.103 | -0.125 | -0.309 | -0.547 | -0.677 | -0.873 | -0.875 | -0.789
2014-05-09 14:00 | 41768.5833 | 3.02 | 1.338 | 0.324 | -0.101 | -0.121 | -0.31 | -0.545 | -0.674 | -0.869 | -0.869 | -0.783
2014-05-09 15:00 | 41768.625 | 3.235 | 1.55 | 0.417 | -0.104 | -0.126 | -0.31 | -0.544 | -0.676 | -0.872 | -0.874 | -0.79
2014-05-09 16:00 | 41768.6667 | 3.362 | 1.644 | 0.466 | -0.101 | -0.122 | -0.308 | -0.542 | -0.674 | -0.864 | -0.87 | -0.784
2014-05-09 17:00 | 41768.7083 | 3.31 | 1.682 | 0.504 | -0.102 | -0.124 | -0.301 | -0.544 | -0.676 | -0.863 | -0.87 | -0.786
2014-05-09 18:00 | 41768.75 | 2.926 | 1.56 | 0.486 | -0.105 | -0.127 | -0.304 | -0.547 | -0.674 | -0.866 | -0.866 | -0.789
2014-05-09 19:00 | 41768.7917 | 2.566 | 1.39 | 0.444 | -0.106 | -0.128 | -0.306 | -0.547 | -0.67 | -0.867 | -0.865 | -0.79
2014-05-09 20:00 | 41768.8333 | 2.21 | 1.216 | 0.392 | -0.108 | -0.13 | -0.307 | -0.55 | -0.667 | -0.861 | -0.865 | -0.792
2014-05-09 21:00 | 41768.875 | 1.856 | 1.042 | 0.333 | -0.109 | -0.128 | -0.309 | -0.546 | -0.666 | -0.86 | -0.86 | -0.792
2014-05-09 22:00 | 41768.9167 | 1.482 | 0.866 | 0.275 | -0.102 | -0.121 | -0.303 | -0.541 | -0.662 | -0.86 | -0.86 | -0.777
2014-05-09 23:00 | 41768.9583 | 1.097 | 0.677 | 0.21 | -0.1 | -0.115 | -0.298 | -0.53 | -0.662 | -0.86 | -0.86 | -0.772
2014-05-10 | 41769 | 0.76 | 0.494 | 0.14 | -0.095 | -0.114 | -0.299 | -0.531 | -0.663 | -0.853 | -0.857 | -0.773
2014-05-10 01:00 | 41769.0417 | 0.494 | 0.343 | 0.082 | -0.092 | -0.114 | -0.299 | -0.531 | -0.663 | -0.85 | -0.859 | -0.773
2014-05-10 02:00 | 41769.0833 | 0.288 | 0.221 | 0.029 | -0.091 | -0.113 | -0.296 | -0.534 | -0.657 | -0.853 | -0.853 | -0.776
2014-05-10 03:00 | 41769.125 | 0.118 | 0.122 | -0.012 | -0.097 | -0.119 | -0.297 | -0.54 | -0.661 | -0.857 | -0.855 | -0.782
2014-05-10 04:00 | 41769.1667 | 0.01 | 0.05 | -0.042 | -0.098 | -0.12 | -0.298 | -0.533 | -0.658 | -0.85 | -0.852 | -0.783
2014-05-10 05:00 | 41769.2083 | 0 | 0.02 | -0.056 | -0.098 | -0.121 | -0.298 | -0.532 | -0.651 | -0.849 | -0.849 | -0.781
2014-05-10 06:00 | 41769.25 | 0 | 0.015 | -0.063 | -0.096 | -0.121 | -0.298 | -0.532 | -0.651 | -0.849 | -0.849 | -0.774
2014-05-10 07:00 | 41769.2917 | -0.003 | 0.013 | -0.065 | -0.098 | -0.12 | -0.298 | -0.53 | -0.651 | -0.849 | -0.849 | -0.779
2014-05-10 08:00 | 41769.3333 | 0.109 | 0.035 | -0.06 | -0.089 | -0.113 | -0.289 | -0.528 | -0.651 | -0.845 | -0.842 | -0.774
2014-05-10 09:00 | 41769.375 | 0.612 | 0.185 | -0.025 | -0.094 | -0.116 | -0.297 | -0.529 | -0.657 | -0.848 | -0.853 | -0.771
2014-05-10 10:00 | 41769.4167 | 1.423 | 0.512 | 0.085 | -0.098 | -0.118 | -0.29 | -0.522 | -0.654 | -0.848 | -0.847 | -0.768
2014-05-10 11:00 | 41769.4583 | 2.355 | 0.957 | 0.243 | -0.099 | -0.117 | -0.294 | -0.524 | -0.649 | -0.849 | -0.849 | -0.761
2014-05-10 12:00 | 41769.5 | 2.989 | 1.357 | 0.407 | -0.097 | -0.121 | -0.298 | -0.526 | -0.651 | -0.847 | -0.847 | -0.766
2014-05-10 13:00 | 41769.5417 | 3.671 | 1.695 | 0.549 | -0.096 | -0.12 | -0.296 | -0.528 | -0.651 | -0.846 | -0.848 | -0.762
2014-05-10 14:00 | 41769.5833 | 4.143 | 2.005 | 0.695 | -0.091 | -0.119 | -0.296 | -0.528 | -0.651 | -0.845 | -0.843 | -0.765
2014-05-10 15:00 | 41769.625 | 4.485 | 2.237 | 0.812 | -0.094 | -0.118 | -0.295 | -0.524 | -0.646 | -0.846 | -0.844 | -0.76
2014-05-10 16:00 | 41769.6667 | 4.438 | 2.349 | 0.9 | -0.095 | -0.12 | -0.298 | -0.52 | -0.651 | -0.843 | -0.843 | -0.761
2014-05-10 17:00 | 41769.7083 | 4.138 | 2.287 | 0.916 | -0.096 | -0.12 | -0.294 | -0.522 | -0.65 | -0.844 | -0.844 | -0.758
2014-05-10 18:00 | 41769.75 | 3.726 | 2.121 | 0.878 | -0.096 | -0.117 | -0.288 | -0.519 | -0.651 | -0.839 | -0.848 | -0.761
2014-05-10 19:00 | 41769.7917 | 3.231 | 1.903 | 0.808 | -0.091 | -0.119 | -0.287 | -0.519 | -0.647 | -0.838 | -0.839 | -0.761
2014-05-10 20:00 | 41769.8333 | 2.708 | 1.637 | 0.71 | -0.082 | -0.113 | -0.287 | -0.519 | -0.64 | -0.834 | -0.832 | -0.761
2014-05-10 21:00 | 41769.875 | 2.183 | 1.362 | 0.6 | -0.079 | -0.107 | -0.283 | -0.52 | -0.634 | -0.828 | -0.828 | -0.759
2014-05-10 22:00 | 41769.9167 | 1.638 | 1.081 | 0.48 | -0.086 | -0.108 | -0.285 | -0.515 | -0.638 | -0.834 | -0.836 | -0.752
2014-05-10 23:00 | 41769.9583 | 1.172 | 0.814 | 0.355 | -0.08 | -0.11 | -0.287 | -0.515 | -0.64 | -0.831 | -0.838 | -0.75
2014-05-11 | 41770 | 0.853 | 0.6 | 0.251 | -0.076 | -0.11 | -0.287 | -0.512 | -0.64 | -0.827 | -0.832 | -0.75
2014-05-11 01:00 | 41770.0417 | 0.6 | 0.437 | 0.172 | -0.076 | -0.11 | -0.283 | -0.508 | -0.638 | -0.825 | -0.825 | -0.75
2014-05-11 02:00 | 41770.0833 | 0.401 | 0.315 | 0.105 | -0.075 | -0.101 | -0.279 | -0.509 | -0.63 | -0.824 | -0.823 | -0.746
2014-05-11 03:00 | 41770.125 | 0.267 | 0.222 | 0.055 | -0.077 | -0.101 | -0.278 | -0.511 | -0.632 | -0.828 | -0.83 | -0.742
2014-05-11 04:00 | 41770.1667 | 0.177 | 0.158 | 0.019 | -0.076 | -0.103 | -0.281 | -0.507 | -0.634 | -0.825 | -0.827 | -0.744
2014-05-11 05:00 | 41770.2083 | 0.113 | 0.111 | -0.004 | -0.073 | -0.104 | -0.28 | -0.503 | -0.628 | -0.822 | -0.822 | -0.745
2014-05-11 06:00 | 41770.25 | 0.064 | 0.077 | -0.025 | -0.075 | -0.101 | -0.278 | -0.507 | -0.63 | -0.826 | -0.826 | -0.74
2014-05-11 07:00 | 41770.2917 | 0.039 | 0.056 | -0.04 | -0.07 | -0.103 | -0.282 | -0.505 | -0.63 | -0.821 | -0.822 | -0.746
2014-05-11 08:00 | 41770.3333 | 0.077 | 0.044 | -0.052 | -0.075 | -0.099 | -0.276 | -0.508 | -0.629 | -0.821 | -0.827 | -0.739
2014-05-11 09:00 | 41770.375 | 0.613 | 0.132 | -0.037 | -0.072 | -0.1 | -0.272 | -0.504 | -0.625 | -0.823 | -0.823 | -0.742
2014-05-11 10:00 | 41770.4167 | 1.659 | 0.513 | 0.081 | -0.067 | -0.093 | -0.276 | -0.506 | -0.62 | -0.817 | -0.817 | -0.742
2014-05-11 11:00 | 41770.4583 | 3.015 | 1.17 | 0.347 | -0.067 | -0.097 | -0.278 | -0.508 | -0.622 | -0.816 | -0.817 | -0.741
2014-05-11 12:00 | 41770.5 | 4.268 | 1.886 | 0.687 | -0.067 | -0.1 | -0.27 | -0.508 | -0.625 | -0.815 | -0.817 | -0.748
2014-05-11 13:00 | 41770.5417 | 5.192 | 2.505 | 1.011 | -0.073 | -0.097 | -0.276 | -0.506 | -0.618 | -0.815 | -0.819 | -0.742
2014-05-11 14:00 | 41770.5833 | 5.845 | 2.987 | 1.288 | -0.068 | -0.097 | -0.273 | -0.506 | -0.624 | -0.818 | -0.816 | -0.743
2014-05-11 15:00 | 41770.625 | 6.236 | 3.335 | 1.509 | -0.06 | -0.093 | -0.272 | -0.502 | -0.62 | -0.81 | -0.812 | -0.742
2014-05-11 16:00 | 41770.6667 | 6.334 | 3.538 | 1.682 | -0.056 | -0.088 | -0.267 | -0.499 | -0.616 | -0.812 | -0.808 | -0.733
2014-05-11 17:00 | 41770.7083 | 6.201 | 3.611 | 1.782 | -0.029 | -0.086 | -0.267 | -0.497 | -0.617 | -0.805 | -0.809 | -0.736
2014-05-11 18:00 | 41770.75 | 5.727 | 3.498 | 1.798 | 0.003 | -0.088 | -0.265 | -0.497 | -0.615 | -0.807 | -0.809 | -0.737
2014-05-11 19:00 | 41770.7917 | 5.061 | 3.224 | 1.731 | 0.036 | -0.086 | -0.265 | -0.495 | -0.613 | -0.805 | -0.807 | -0.728
2014-05-11 20:00 | 41770.8333 | 4.301 | 2.845 | 1.583 | 0.065 | -0.082 | -0.263 | -0.495 | -0.612 | -0.81 | -0.81 | -0.726
2014-05-11 21:00 | 41770.875 | 3.522 | 2.421 | 1.385 | 0.077 | -0.088 | -0.265 | -0.491 | -0.618 | -0.805 | -0.806 | -0.728
2014-05-11 22:00 | 41770.9167 | 2.704 | 1.982 | 1.166 | 0.083 | -0.082 | -0.267 | -0.492 | -0.613 | -0.803 | -0.803 | -0.725
2014-05-11 23:00 | 41770.9583 | 1.952 | 1.535 | 0.927 | 0.07 | -0.078 | -0.261 | -0.489 | -0.614 | -0.803 | -0.807 | -0.726
2014-05-12 | 41771 | 1.397 | 1.156 | 0.698 | 0.058 | -0.072 | -0.257 | -0.489 | -0.606 | -0.797 | -0.797 | -0.726
2014-05-12 01:00 | 41771.0417 | 0.997 | 0.85 | 0.509 | 0.03 | -0.072 | -0.261 | -0.489 | -0.603 | -0.801 | -0.801 | -0.722
2014-05-12 02:00 | 41771.0833 | 0.71 | 0.625 | 0.36 | 0.01 | -0.075 | -0.264 | -0.485 | -0.606 | -0.804 | -0.804 | -0.717
2014-05-12 03:00 | 41771.125 | 0.5 | 0.458 | 0.251 | 0.001 | -0.068 | -0.258 | -0.485 | -0.603 | -0.797 | -0.797 | -0.72
2014-05-12 04:00 | 41771.1667 | 0.351 | 0.338 | 0.167 | -0.017 | -0.065 | -0.254 | -0.486 | -0.603 | -0.794 | -0.794 | -0.717
2014-05-12 05:00 | 41771.2083 | 0.246 | 0.248 | 0.105 | -0.023 | -0.064 | -0.256 | -0.479 | -0.599 | -0.795 | -0.795 | -0.709
2014-05-12 06:00 | 41771.25 | 0.166 | 0.175 | 0.053 | -0.036 | -0.064 | -0.258 | -0.485 | -0.606 | -0.795 | -0.793 | -0.724
2014-05-12 07:00 | 41771.2917 | 0.113 | 0.126 | 0.018 | -0.048 | -0.059 | -0.255 | -0.485 | -0.605 | -0.799 | -0.803 | -0.715
2014-05-12 08:00 | 41771.3333 | 0.192 | 0.105 | -0.002 | -0.047 | -0.06 | -0.261 | -0.486 | -0.598 | -0.794 | -0.794 | -0.713
2014-05-12 09:00 | 41771.375 | 0.689 | 0.184 | 0.004 | -0.053 | -0.06 | -0.264 | -0.485 | -0.608 | -0.793 | -0.793 | -0.721
2014-05-12 10:00 | 41771.4167 | 1.564 | 0.512 | 0.114 | -0.038 | -0.055 | -0.256 | -0.479 | -0.609 | -0.789 | -0.787 | -0.719
2014-05-12 11:00 | 41771.4583 | 2.89 | 1.146 | 0.393 | -0.008 | -0.055 | -0.254 | -0.479 | -0.607 | -0.792 | -0.785 | -0.715
2014-05-12 12:00 | 41771.5 | 4.333 | 1.935 | 0.801 | 0.049 | -0.054 | -0.256 | -0.478 | -0.607 | -0.794 | -0.795 | -0.715
2014-05-12 13:00 | 41771.5417 | 5.57 | 2.743 | 1.264 | 0.122 | -0.054 | -0.256 | -0.478 | -0.605 | -0.797 | -0.788 | -0.717
2014-05-12 14:00 | 41771.5833 | 6.429 | 3.42 | 1.712 | 0.215 | -0.054 | -0.254 | -0.475 | -0.603 | -0.788 | -0.786 | -0.715
2014-05-12 15:00 | 41771.625 | 6.85 | 3.906 | 2.074 | 0.313 | -0.054 | -0.252 | -0.475 | -0.603 | -0.788 | -0.784 | -0.715
2014-05-12 16:00 | 41771.6667 | 6.869 | 4.154 | 2.319 | 0.41 | -0.047 | -0.252 | -0.477 | -0.603 | -0.784 | -0.783 | -0.713
2014-05-12 17:00 | 41771.7083 | 6.664 | 4.21 | 2.437 | 0.492 | -0.047 | -0.252 | -0.473 | -0.603 | -0.783 | -0.783 | -0.704
2014-05-12 18:00 | 41771.75 | 6.204 | 4.09 | 2.451 | 0.554 | -0.051 | -0.25 | -0.477 | -0.601 | -0.781 | -0.784 | -0.711
2014-05-12 19:00 | 41771.7917 | 5.578 | 3.822 | 2.37 | 0.588 | -0.045 | -0.248 | -0.475 | -0.596 | -0.783 | -0.786 | -0.702
2014-05-12 20:00 | 41771.8333 | 4.856 | 3.457 | 2.213 | 0.593 | -0.036 | -0.24 | -0.473 | -0.587 | -0.783 | -0.783 | -0.695
2014-05-12 21:00 | 41771.875 | 4.049 | 3.018 | 1.992 | 0.574 | -0.042 | -0.24 | -0.466 | -0.595 | -0.783 | -0.78 | -0.705
2014-05-12 22:00 | 41771.9167 | 3.205 | 2.536 | 1.727 | 0.528 | -0.036 | -0.241 | -0.471 | -0.587 | -0.779 | -0.781 | -0.701
2014-05-12 23:00 | 41771.9583 | 2.413 | 2.048 | 1.434 | 0.463 | -0.034 | -0.239 | -0.464 | -0.591 | -0.778 | -0.776 | -0.701
2014-05-13 | 41772 | 1.801 | 1.611 | 1.148 | 0.387 | -0.03 | -0.241 | -0.464 | -0.592 | -0.774 | -0.772 | -0.702
2014-05-13 01:00 | 41772.0417 | 1.349 | 1.252 | 0.893 | 0.305 | -0.03 | -0.241 | -0.464 | -0.594 | -0.772 | -0.772 | -0.702
2014-05-13 02:00 | 41772.0833 | 1.014 | 0.968 | 0.682 | 0.232 | -0.021 | -0.235 | -0.464 | -0.589 | -0.774 | -0.772 | -0.695
2014-05-13 03:00 | 41772.125 | 0.757 | 0.744 | 0.519 | 0.176 | -0.021 | -0.232 | -0.464 | -0.585 | -0.772 | -0.772 | -0.69
2014-05-13 04:00 | 41772.1667 | 0.564 | 0.574 | 0.387 | 0.124 | -0.021 | -0.23 | -0.464 | -0.583 | -0.772 | -0.772 | -0.688
2014-05-13 05:00 | 41772.2083 | 0.418 | 0.437 | 0.282 | 0.083 | -0.021 | -0.232 | -0.464 | -0.585 | -0.772 | -0.772 | -0.686
2014-05-13 06:00 | 41772.25 | 0.315 | 0.334 | 0.196 | 0.053 | -0.018 | -0.234 | -0.459 | -0.589 | -0.769 | -0.767 | -0.698
2014-05-13 07:00 | 41772.2917 | 0.269 | 0.26 | 0.135 | 0.028 | -0.024 | -0.231 | -0.462 | -0.579 | -0.773 | -0.772 | -0.691
2014-05-13 08:00 | 41772.3333 | 0.399 | 0.226 | 0.096 | 0.005 | -0.021 | -0.232 | -0.464 | -0.574 | -0.772 | -0.772 | -0.686
2014-05-13 09:00 | 41772.375 | 0.783 | 0.291 | 0.092 | -0.001 | -0.02 | -0.23 | -0.462 | -0.582 | -0.77 | -0.77 | -0.692
2014-05-13 10:00 | 41772.4167 | 1.708 | 0.618 | 0.193 | 0.015 | -0.011 | -0.224 | -0.454 | -0.579 | -0.762 | -0.762 | -0.687
2014-05-13 11:00 | 41772.4583 | 2.571 | 1.149 | 0.463 | 0.076 | -0.014 | -0.225 | -0.455 | -0.577 | -0.763 | -0.765 | -0.683
2014-05-13 12:00 | 41772.5 | 3.029 | 1.587 | 0.772 | 0.174 | -0.021 | -0.222 | -0.454 | -0.574 | -0.77 | -0.768 | -0.684
2014-05-13 13:00 | 41772.5417 | 3.303 | 1.905 | 1.026 | 0.273 | -0.018 | -0.224 | -0.45 | -0.575 | -0.764 | -0.762 | -0.687
2014-05-13 14:00 | 41772.5833 | 3.282 | 2.068 | 1.198 | 0.355 | -0.012 | -0.219 | -0.455 | -0.574 | -0.765 | -0.763 | -0.682
2014-05-13 15:00 | 41772.625 | 3.032 | 2.06 | 1.269 | 0.402 | -0.019 | -0.213 | -0.451 | -0.574 | -0.764 | -0.761 | -0.684
2014-05-13 16:00 | 41772.6667 | 2.576 | 1.925 | 1.246 | 0.42 | -0.006 | -0.214 | -0.448 | -0.567 | -0.756 | -0.756 | -0.681
2014-05-13 17:00 | 41772.7083 | 2.061 | 1.654 | 1.125 | 0.406 | -0.009 | -0.209 | -0.451 | -0.569 | -0.759 | -0.761 | -0.673
2014-05-13 18:00 | 41772.75 | 1.682 | 1.386 | 0.96 | 0.352 | -0.008 | -0.21 | -0.452 | -0.571 | -0.76 | -0.758 | -0.683
2014-05-13 19:00 | 41772.7917 | 1.442 | 1.169 | 0.807 | 0.307 | 0 | -0.207 | -0.443 | -0.564 | -0.751 | -0.751 | -0.678
2014-05-13 20:00 | 41772.8333 | 1.284 | 1.008 | 0.673 | 0.254 | 0.002 | -0.209 | -0.442 | -0.565 | -0.75 | -0.75 | -0.682
2014-05-13 21:00 | 41772.875 | 1.142 | 0.887 | 0.575 | 0.211 | 0.002 | -0.208 | -0.442 | -0.563 | -0.75 | -0.75 | -0.684
2014-05-13 22:00 | 41772.9167 | 0.964 | 0.773 | 0.498 | 0.179 | 0.001 | -0.203 | -0.441 | -0.562 | -0.751 | -0.751 | -0.67
2014-05-13 23:00 | 41772.9583 | 0.747 | 0.644 | 0.416 | 0.146 | -0.003 | -0.208 | -0.441 | -0.562 | -0.751 | -0.755 | -0.672
2014-05-14 | 41773 | 0.581 | 0.526 | 0.339 | 0.12 | 0.003 | -0.205 | -0.435 | -0.566 | -0.751 | -0.747 | -0.676
2014-05-14 01:00 | 41773.0417 | 0.449 | 0.425 | 0.264 | 0.086 | 0.004 | -0.198 | -0.44 | -0.568 | -0.748 | -0.748 | -0.669
2014-05-14 02:00 | 41773.0833 | 0.339 | 0.341 | 0.201 | 0.065 | 0.002 | -0.198 | -0.442 | -0.559 | -0.75 | -0.75 | -0.662
2014-05-14 03:00 | 41773.125 | 0.253 | 0.268 | 0.145 | 0.041 | 0.002 | -0.198 | -0.442 | -0.558 | -0.75 | -0.75 | -0.662
2014-05-14 04:00 | 41773.1667 | 0.184 | 0.21 | 0.1 | 0.02 | 0.002 | -0.194 | -0.44 | -0.552 | -0.75 | -0.75 | -0.662
2014-05-14 05:00 | 41773.2083 | 0.135 | 0.166 | 0.064 | 0.005 | 0.001 | -0.194 | -0.43 | -0.553 | -0.74 | -0.74 | -0.663
2014-05-14 06:00 | 41773.25 | 0.087 | 0.121 | 0.03 | -0.009 | 0 | -0.193 | -0.436 | -0.56 | -0.749 | -0.747 | -0.662
2014-05-14 07:00 | 41773.2917 | 0.061 | 0.095 | 0.006 | -0.026 | -0.004 | -0.196 | -0.434 | -0.559 | -0.744 | -0.741 | -0.669
2014-05-14 08:00 | 41773.3333 | 0.044 | 0.072 | -0.01 | -0.03 | 0.002 | -0.196 | -0.431 | -0.552 | -0.741 | -0.745 | -0.662
2014-05-14 09:00 | 41773.375 | 0.117 | 0.068 | -0.024 | -0.043 | 0.002 | -0.198 | -0.432 | -0.552 | -0.748 | -0.75 | -0.662
2014-05-14 10:00 | 41773.4167 | 0.698 | 0.172 | -0.008 | -0.039 | -0.006 | -0.195 | -0.432 | -0.556 | -0.744 | -0.746 | -0.662
2014-05-14 11:00 | 41773.4583 | 1.754 | 0.607 | 0.142 | -0.01 | -0.008 | -0.188 | -0.431 | -0.554 | -0.74 | -0.74 | -0.668
2014-05-14 12:00 | 41773.5 | 3.154 | 1.324 | 0.48 | 0.071 | -0.007 | -0.187 | -0.43 | -0.555 | -0.738 | -0.738 | -0.672
2014-05-14 13:00 | 41773.5417 | 4.467 | 2.127 | 0.966 | 0.225 | -0.007 | -0.189 | -0.428 | -0.559 | -0.738 | -0.74 | -0.669
2014-05-14 14:00 | 41773.5833 | 5.37 | 2.836 | 1.461 | 0.418 | -0.003 | -0.182 | -0.425 | -0.556 | -0.737 | -0.736 | -0.668
2014-05-14 15:00 | 41773.625 | 6 | 3.399 | 1.894 | 0.599 | 0.001 | -0.181 | -0.426 | -0.554 | -0.738 | -0.732 | -0.663
2014-05-14 16:00 | 41773.6667 | 6.336 | 3.818 | 2.245 | 0.766 | 0.001 | -0.182 | -0.421 | -0.55 | -0.739 | -0.73 | -0.662
2014-05-14 17:00 | 41773.7083 | 6.267 | 4.032 | 2.496 | 0.901 | 0.001 | -0.182 | -0.418 | -0.552 | -0.735 | -0.732 | -0.662
2014-05-14 18:00 | 41773.75 | 5.852 | 4.002 | 2.592 | 0.992 | 0.014 | -0.182 | -0.421 | -0.548 | -0.737 | -0.739 | -0.66
2014-05-14 19:00 | 41773.7917 | 5.278 | 3.79 | 2.56 | 1.035 | 0.046 | -0.176 | -0.423 | -0.548 | -0.737 | -0.735 | -0.66
2014-05-14 20:00 | 41773.8333 | 4.607 | 3.455 | 2.419 | 1.03 | 0.078 | -0.178 | -0.419 | -0.552 | -0.738 | -0.729 | -0.662
2014-05-14 21:00 | 41773.875 | 3.86 | 3.048 | 2.206 | 0.985 | 0.099 | -0.177 | -0.42 | -0.545 | -0.728 | -0.728 | -0.657
2014-05-14 22:00 | 41773.9167 | 3.044 | 2.587 | 1.938 | 0.9 | 0.113 | -0.178 | -0.417 | -0.541 | -0.735 | -0.731 | -0.649
2014-05-14 23:00 | 41773.9583 | 2.353 | 2.131 | 1.64 | 0.797 | 0.121 | -0.168 | -0.417 | -0.541 | -0.73 | -0.726 | -0.647
2014-05-15 | 41774 | 1.827 | 1.737 | 1.356 | 0.676 | 0.114 | -0.168 | -0.411 | -0.54 | -0.729 | -0.731 | -0.65
2014-05-15 01:00 | 41774.0417 | 1.416 | 1.397 | 1.101 | 0.559 | 0.102 | -0.168 | -0.416 | -0.541 | -0.728 | -0.73 | -0.651
2014-05-15 02:00 | 41774.0833 | 1.093 | 1.118 | 0.884 | 0.456 | 0.098 | -0.165 | -0.411 | -0.541 | -0.728 | -0.723 | -0.651
2014-05-15 03:00 | 41774.125 | 0.832 | 0.886 | 0.698 | 0.365 | 0.084 | -0.166 | -0.41 | -0.542 | -0.726 | -0.719 | -0.653
2014-05-15 04:00 | 41774.1667 | 0.632 | 0.703 | 0.545 | 0.284 | 0.075 | -0.167 | -0.411 | -0.54 | -0.723 | -0.72 | -0.654
2014-05-15 05:00 | 41774.2083 | 0.475 | 0.546 | 0.415 | 0.213 | 0.057 | -0.165 | -0.409 | -0.537 | -0.728 | -0.721 | -0.649
2014-05-15 06:00 | 41774.25 | 0.354 | 0.426 | 0.311 | 0.158 | 0.047 | -0.164 | -0.412 | -0.539 | -0.726 | -0.724 | -0.645
2014-05-15 07:00 | 41774.2917 | 0.271 | 0.332 | 0.23 | 0.113 | 0.041 | -0.159 | -0.406 | -0.535 | -0.724 | -0.722 | -0.645
2014-05-15 08:00 | 41774.3333 | 0.255 | 0.266 | 0.166 | 0.077 | 0.034 | -0.166 | -0.407 | -0.532 | -0.727 | -0.723 | -0.641
2014-05-15 09:00 | 41774.375 | 0.669 | 0.29 | 0.134 | 0.052 | 0.032 | -0.166 | -0.406 | -0.533 | -0.72 | -0.72 | -0.645
2014-05-15 10:00 | 41774.4167 | 1.466 | 0.562 | 0.197 | 0.052 | 0.033 | -0.165 | -0.406 | -0.531 | -0.718 | -0.716 | -0.641
2014-05-15 11:00 | 41774.4583 | 2.564 | 1.097 | 0.439 | 0.106 | 0.036 | -0.164 | -0.407 | -0.53 | -0.719 | -0.716 | -0.644
2014-05-15 12:00 | 41774.5 | 4.078 | 1.85 | 0.837 | 0.237 | 0.051 | -0.165 | -0.409 | -0.534 | -0.72 | -0.717 | -0.649
2014-05-15 13:00 | 41774.5417 | 5.457 | 2.732 | 1.377 | 0.439 | 0.086 | -0.16 | -0.409 | -0.532 | -0.721 | -0.716 | -0.646
2014-05-15 14:00 | 41774.5833 | 5.982 | 3.425 | 1.926 | 0.694 | 0.13 | -0.162 | -0.405 | -0.532 | -0.715 | -0.717 | -0.644
2014-05-15 15:00 | 41774.625 | 6.09 | 3.765 | 2.308 | 0.923 | 0.185 | -0.154 | -0.403 | -0.532 | -0.722 | -0.717 | -0.645
2014-05-15 16:00 | 41774.6667 | 6.431 | 4.05 | 2.567 | 1.084 | 0.229 | -0.162 | -0.407 | -0.53 | -0.717 | -0.719 | -0.649
2014-05-15 17:00 | 41774.7083 | 6.503 | 4.275 | 2.787 | 1.224 | 0.278 | -0.156 | -0.405 | -0.528 | -0.719 | -0.719 | -0.644
2014-05-15 18:00 | 41774.75 | 6.267 | 4.319 | 2.916 | 1.335 | 0.322 | -0.143 | -0.396 | -0.521 | -0.715 | -0.715 | -0.629
2014-05-15 19:00 | 41774.7917 | 5.901 | 4.23 | 2.949 | 1.401 | 0.357 | -0.144 | -0.393 | -0.52 | -0.71 | -0.712 | -0.63
2014-05-15 20:00 | 41774.8333 | 5.424 | 4.035 | 2.886 | 1.425 | 0.394 | -0.146 | -0.389 | -0.522 | -0.709 | -0.709 | -0.632
2014-05-15 21:00 | 41774.875 | 4.806 | 3.74 | 2.752 | 1.403 | 0.411 | -0.146 | -0.395 | -0.526 | -0.706 | -0.707 | -0.634
2014-05-15 22:00 | 41774.9167 | 4.061 | 3.352 | 2.545 | 1.347 | 0.417 | -0.142 | -0.391 | -0.518 | -0.712 | -0.712 | -0.628
2014-05-15 23:00 | 41774.9583 | 3.327 | 2.908 | 2.278 | 1.252 | 0.409 | -0.144 | -0.393 | -0.522 | -0.709 | -0.704 | -0.638
2014-05-16 | 41775 | 2.691 | 2.47 | 1.987 | 1.134 | 0.394 | -0.141 | -0.386 | -0.515 | -0.706 | -0.706 | -0.631
2014-05-16 01:00 | 41775.0417 | 2.181 | 2.075 | 1.695 | 1 | 0.366 | -0.132 | -0.386 | -0.512 | -0.706 | -0.706 | -0.62
2014-05-16 02:00 | 41775.0833 | 1.764 | 1.736 | 1.428 | 0.853 | 0.327 | -0.132 | -0.386 | -0.512 | -0.706 | -0.706 | -0.625
2014-05-16 03:00 | 41775.125 | 1.458 | 1.445 | 1.19 | 0.719 | 0.283 | -0.136 | -0.385 | -0.516 | -0.705 | -0.705 | -0.626
2014-05-16 04:00 | 41775.1667 | 1.279 | 1.226 | 0.996 | 0.605 | 0.248 | -0.136 | -0.389 | -0.516 | -0.706 | -0.697 | -0.631
2014-05-16 05:00 | 41775.2083 | 1.115 | 1.054 | 0.838 | 0.508 | 0.221 | -0.132 | -0.386 | -0.513 | -0.697 | -0.695 | -0.629
2014-05-16 06:00 | 41775.25 | 1.049 | 0.919 | 0.708 | 0.427 | 0.191 | -0.132 | -0.386 | -0.512 | -0.704 | -0.695 | -0.629
2014-05-16 07:00 | 41775.2917 | 1.265 | 0.883 | 0.626 | 0.36 | 0.165 | -0.135 | -0.383 | -0.515 | -0.706 | -0.704 | -0.625
2014-05-16 08:00 | 41775.3333 | 1.767 | 1.039 | 0.642 | 0.334 | 0.157 | -0.132 | -0.377 | -0.508 | -0.706 | -0.706 | -0.618
2014-05-16 09:00 | 41775.375 | 2.309 | 1.308 | 0.762 | 0.351 | 0.157 | -0.132 | -0.379 | -0.508 | -0.706 | -0.706 | -0.618
2014-05-16 10:00 | 41775.4167 | 3.026 | 1.658 | 0.954 | 0.418 | 0.171 | -0.132 | -0.382 | -0.511 | -0.704 | -0.704 | -0.616
2014-05-16 11:00 | 41775.4583 | 4.136 | 2.216 | 1.247 | 0.532 | 0.211 | -0.123 | -0.379 | -0.502 | -0.696 | -0.698 | -0.616
2014-05-16 12:00 | 41775.5 | 4.918 | 2.807 | 1.64 | 0.698 | 0.263 | -0.125 | -0.378 | -0.504 | -0.695 | -0.697 | -0.614
2014-05-16 13:00 | 41775.5417 | 5.568 | 3.293 | 2.011 | 0.896 | 0.342 | -0.122 | -0.384 | -0.501 | -0.697 | -0.696 | -0.613
2014-05-16 14:00 | 41775.5833 | 6.117 | 3.807 | 2.39 | 1.094 | 0.422 | -0.123 | -0.373 | -0.506 | -0.698 | -0.697 | -0.62
2014-05-16 15:00 | 41775.625 | 6.053 | 4.048 | 2.682 | 1.292 | 0.501 | -0.12 | -0.372 | -0.505 | -0.701 | -0.703 | -0.615
2014-05-16 16:00 | 41775.6667 | 5.823 | 4.106 | 2.837 | 1.439 | 0.573 | -0.121 | -0.375 | -0.508 | -0.697 | -0.7 | -0.618
2014-05-16 17:00 | 41775.7083 | 5.561 | 4.04 | 2.888 | 1.528 | 0.633 | -0.12 | -0.375 | -0.507 | -0.704 | -0.7 | -0.617
2014-05-16 18:00 | 41775.75 | 5.462 | 3.983 | 2.881 | 1.571 | 0.67 | -0.118 | -0.372 | -0.505 | -0.697 | -0.695 | -0.615
2014-05-16 19:00 | 41775.7917 | 5.299 | 3.932 | 2.871 | 1.588 | 0.695 | -0.111 | -0.373 | -0.503 | -0.692 | -0.688 | -0.615
2014-05-16 20:00 | 41775.8333 | 5.02 | 3.814 | 2.83 | 1.597 | 0.716 | -0.109 | -0.373 | -0.507 | -0.693 | -0.684 | -0.618
2014-05-16 21:00 | 41775.875 | 4.626 | 3.633 | 2.747 | 1.585 | 0.736 | -0.11 | -0.365 | -0.499 | -0.684 | -0.684 | -0.618
2014-05-16 22:00 | 41775.9167 | 4.212 | 3.401 | 2.62 | 1.546 | 0.735 | -0.105 | -0.367 | -0.496 | -0.688 | -0.688 | -0.611
2014-05-16 23:00 | 41775.9583 | 3.766 | 3.137 | 2.461 | 1.484 | 0.728 | -0.107 | -0.364 | -0.496 | -0.69 | -0.692 | -0.606
2014-05-17 | 41776 | 3.275 | 2.845 | 2.272 | 1.408 | 0.703 | -0.101 | -0.367 | -0.5 | -0.687 | -0.68 | -0.61
2014-05-17 01:00 | 41776.0417 | 2.818 | 2.53 | 2.06 | 1.309 | 0.671 | -0.105 | -0.368 | -0.496 | -0.686 | -0.682 | -0.614
2014-05-17 02:00 | 41776.0833 | 2.324 | 2.212 | 1.843 | 1.199 | 0.628 | -0.097 | -0.364 | -0.488 | -0.684 | -0.684 | -0.602
2014-05-17 03:00 | 41776.125 | 1.861 | 1.887 | 1.606 | 1.076 | 0.587 | -0.091 | -0.355 | -0.487 | -0.684 | -0.684 | -0.597
2014-05-17 04:00 | 41776.1667 | 1.509 | 1.594 | 1.377 | 0.95 | 0.527 | -0.093 | -0.359 | -0.491 | -0.682 | -0.684 | -0.602
2014-05-17 05:00 | 41776.2083 | 1.235 | 1.34 | 1.167 | 0.814 | 0.467 | -0.093 | -0.36 | -0.493 | -0.68 | -0.684 | -0.603
2014-05-17 06:00 | 41776.25 | 1.052 | 1.133 | 0.98 | 0.693 | 0.41 | -0.086 | -0.356 | -0.488 | -0.683 | -0.683 | -0.601
2014-05-17 07:00 | 41776.2917 | 1.173 | 0.999 | 0.834 | 0.586 | 0.354 | -0.093 | -0.359 | -0.493 | -0.684 | -0.681 | -0.604
2014-05-17 08:00 | 41776.3333 | 1.834 | 1.097 | 0.77 | 0.504 | 0.312 | -0.088 | -0.359 | -0.486 | -0.684 | -0.684 | -0.605
2014-05-17 09:00 | 41776.375 | 2.807 | 1.481 | 0.883 | 0.486 | 0.286 | -0.083 | -0.356 | -0.49 | -0.679 | -0.679 | -0.6
2014-05-17 10:00 | 41776.4167 | 3.532 | 1.991 | 1.162 | 0.556 | 0.306 | -0.085 | -0.353 | -0.485 | -0.682 | -0.682 | -0.605
2014-05-17 11:00 | 41776.4583 | 4.325 | 2.482 | 1.479 | 0.701 | 0.367 | -0.079 | -0.352 | -0.481 | -0.675 | -0.675 | -0.602
2014-05-17 12:00 | 41776.5 | 4.578 | 2.879 | 1.809 | 0.883 | 0.449 | -0.083 | -0.349 | -0.481 | -0.679 | -0.679 | -0.599
2014-05-17 13:00 | 41776.5417 | 4.619 | 3.079 | 2.053 | 1.059 | 0.539 | -0.075 | -0.354 | -0.483 | -0.681 | -0.681 | -0.595
2014-05-17 14:00 | 41776.5833 | 5.059 | 3.293 | 2.232 | 1.202 | 0.626 | -0.075 | -0.346 | -0.481 | -0.675 | -0.675 | -0.6
2014-05-17 15:00 | 41776.625 | 5.561 | 3.655 | 2.464 | 1.33 | 0.696 | -0.075 | -0.342 | -0.482 | -0.673 | -0.673 | -0.6
2014-05-17 16:00 | 41776.6667 | 5.589 | 3.865 | 2.689 | 1.48 | 0.778 | -0.07 | -0.345 | -0.476 | -0.674 | -0.674 | -0.595
2014-05-17 17:00 | 41776.7083 | 5.637 | 3.979 | 2.833 | 1.608 | 0.853 | -0.064 | -0.343 | -0.475 | -0.672 | -0.672 | -0.597
2014-05-17 18:00 | 41776.75 | 5.685 | 4.075 | 2.951 | 1.708 | 0.925 | -0.059 | -0.343 | -0.479 | -0.672 | -0.672 | -0.593
2014-05-17 19:00 | 41776.7917 | 5.612 | 4.135 | 3.036 | 1.787 | 0.981 | -0.059 | -0.344 | -0.478 | -0.672 | -0.669 | -0.592
2014-05-17 20:00 | 41776.8333 | 5.321 | 4.079 | 3.071 | 1.854 | 1.032 | -0.057 | -0.338 | -0.474 | -0.665 | -0.665 | -0.595
2014-05-17 21:00 | 41776.875 | 4.891 | 3.917 | 3.03 | 1.884 | 1.068 | -0.054 | -0.339 | -0.475 | -0.673 | -0.671 | -0.585
2014-05-17 22:00 | 41776.9167 | 4.415 | 3.681 | 2.927 | 1.877 | 1.085 | -0.056 | -0.337 | -0.475 | -0.672 | -0.661 | -0.593
2014-05-17 23:00 | 41776.9583 | 3.92 | 3.454 | 2.843 | 1.893 | 1.114 | -0.046 | -0.301 | -0.473 | -0.662 | -0.662 | -0.596
2014-05-18 | 41777 | 3.469 | 3.176 | 2.685 | 1.839 | 1.124 | -0.002 | -0.12 | -0.42 | -0.599 | -0.66 | -0.583
2014-05-18 01:00 | 41777.0417 | 2.905 | 2.804 | 2.418 | 1.708 | 1.101 | -0.009 | -0.113 | -0.34 | -0.594 | -0.658 | -0.585
2014-05-18 02:00 | 41777.0833 | 2.445 | 2.419 | 2.125 | 1.556 | 1.013 | -0.001 | -0.099 | -0.286 | -0.571 | -0.652 | -0.586
2014-05-18 03:00 | 41777.125 | 2.107 | 2.098 | 1.861 | 1.386 | 0.909 | 0.01 | -0.096 | -0.253 | -0.581 | -0.655 | -0.588
2014-05-18 04:00 | 41777.1667 | 1.847 | 1.849 | 1.631 | 1.223 | 0.814 | 0.011 | -0.09 | -0.225 | -0.567 | -0.654 | -0.587
2014-05-18 05:00 | 41777.2083 | 1.633 | 1.635 | 1.435 | 1.08 | 0.729 | 0.009 | -0.086 | -0.213 | -0.552 | -0.655 | -0.589
2014-05-18 06:00 | 41777.25 | 1.452 | 1.45 | 1.262 | 0.956 | 0.651 | 0.009 | -0.08 | -0.196 | -0.535 | -0.655 | -0.589
2014-05-18 07:00 | 41777.2917 | 1.302 | 1.296 | 1.122 | 0.847 | 0.582 | 0.01 | -0.079 | -0.19 | -0.519 | -0.655 | -0.588
2014-05-18 08:00 | 41777.3333 | 1.181 | 1.164 | 0.992 | 0.745 | 0.52 | 0.01 | -0.079 | -0.183 | -0.504 | -0.654 | -0.588
2014-05-18 09:00 | 41777.375 | 1.088 | 1.052 | 0.883 | 0.657 | 0.464 | 0.012 | -0.077 | -0.179 | -0.489 | -0.652 | -0.586
2014-05-18 10:00 | 41777.4167 | 1.038 | 0.968 | 0.795 | 0.585 | 0.416 | 0.012 | -0.078 | -0.169 | -0.477 | -0.653 | -0.587
2014-05-18 11:00 | 41777.4583 | 1.085 | 0.93 | 0.723 | 0.525 | 0.375 | 0.014 | -0.077 | -0.169 | -0.475 | -0.652 | -0.584
2014-05-18 12:00 | 41777.5 | 1.239 | 0.955 | 0.694 | 0.477 | 0.346 | 0.013 | -0.076 | -0.167 | -0.464 | -0.651 | -0.585
2014-05-18 13:00 | 41777.5417 | 1.469 | 1.057 | 0.72 | 0.46 | 0.325 | 0.013 | -0.072 | -0.165 | -0.453 | -0.649 | -0.585
2014-05-18 14:00 | 41777.5833 | 1.659 | 1.176 | 0.781 | 0.465 | 0.325 | 0.014 | -0.075 | -0.164 | -0.452 | -0.65 | -0.584
2014-05-18 15:00 | 41777.625 | 1.925 | 1.32 | 0.864 | 0.498 | 0.328 | 0.016 | -0.071 | -0.162 | -0.442 | -0.646 | -0.582
2014-05-18 16:00 | 41777.6667 | 1.93 | 1.406 | 0.952 | 0.548 | 0.355 | 0.015 | -0.074 | -0.163 | -0.44 | -0.642 | -0.581
2014-05-18 17:00 | 41777.7083 | 1.885 | 1.411 | 0.991 | 0.588 | 0.381 | 0.014 | -0.073 | -0.163 | -0.437 | -0.637 | -0.582
2014-05-18 18:00 | 41777.75 | 1.882 | 1.431 | 1.012 | 0.619 | 0.404 | 0.013 | -0.074 | -0.165 | -0.432 | -0.631 | -0.568
2014-05-18 19:00 | 41777.7917 | 1.746 | 1.391 | 1.021 | 0.641 | 0.419 | 0.013 | -0.071 | -0.165 | -0.431 | -0.629 | -0.563
2014-05-18 20:00 | 41777.8333 | 1.607 | 1.329 | 1 | 0.638 | 0.436 | 0.012 | -0.066 | -0.166 | -0.432 | -0.63 | -0.564
2014-05-18 21:00 | 41777.875 | 1.384 | 1.217 | 0.947 | 0.633 | 0.434 | 0.019 | -0.066 | -0.159 | -0.425 | -0.632 | -0.566
2014-05-18 22:00 | 41777.9167 | 1.155 | 1.077 | 0.868 | 0.607 | 0.422 | 0.018 | -0.064 | -0.158 | -0.424 | -0.628 | -0.57
2014-05-18 23:00 | 41777.9583 | 0.967 | 0.938 | 0.773 | 0.557 | 0.402 | 0.018 | -0.062 | -0.154 | -0.416 | -0.626 | -0.571
2014-05-19 | 41778 | 0.821 | 0.821 | 0.678 | 0.504 | 0.371 | 0.019 | -0.064 | -0.153 | -0.419 | -0.625 | -0.573
2014-05-19 01:00 | 41778.0417 | 0.7 | 0.719 | 0.591 | 0.443 | 0.341 | 0.024 | -0.065 | -0.154 | -0.42 | -0.618 | -0.574
2014-05-19 02:00 | 41778.0833 | 0.608 | 0.632 | 0.511 | 0.393 | 0.307 | 0.024 | -0.065 | -0.154 | -0.42 | -0.618 | -0.567
2014-05-19 03:00 | 41778.125 | 0.531 | 0.557 | 0.445 | 0.342 | 0.275 | 0.024 | -0.065 | -0.154 | -0.416 | -0.618 | -0.561
2014-05-19 04:00 | 41778.1667 | 0.465 | 0.491 | 0.385 | 0.299 | 0.249 | 0.024 | -0.064 | -0.154 | -0.411 | -0.619 | -0.553
2014-05-19 05:00 | 41778.2083 | 0.409 | 0.433 | 0.333 | 0.258 | 0.223 | 0.024 | -0.063 | -0.154 | -0.409 | -0.619 | -0.553
2014-05-19 06:00 | 41778.25 | 0.361 | 0.385 | 0.286 | 0.221 | 0.201 | 0.024 | -0.056 | -0.154 | -0.409 | -0.618 | -0.552
2014-05-19 07:00 | 41778.2917 | 0.318 | 0.34 | 0.247 | 0.191 | 0.178 | 0.024 | -0.065 | -0.154 | -0.409 | -0.618 | -0.552
2014-05-19 08:00 | 41778.3333 | 0.275 | 0.299 | 0.208 | 0.156 | 0.158 | 0.022 | -0.065 | -0.154 | -0.418 | -0.618 | -0.552
2014-05-19 09:00 | 41778.375 | 0.239 | 0.263 | 0.176 | 0.131 | 0.137 | 0.02 | -0.066 | -0.155 | -0.42 | -0.615 | -0.56
2014-05-19 10:00 | 41778.4167 | 0.213 | 0.234 | 0.148 | 0.111 | 0.122 | 0.022 | -0.067 | -0.152 | -0.415 | -0.609 | -0.567
2014-05-19 11:00 | 41778.4583 | 0.184 | 0.208 | 0.121 | 0.091 | 0.117 | 0.015 | -0.067 | -0.159 | -0.423 | -0.609 | -0.563
2014-05-19 12:00 | 41778.5 | 0.163 | 0.189 | 0.106 | 0.068 | 0.1 | 0.016 | -0.069 | -0.161 | -0.421 | -0.605 | -0.559
2014-05-19 13:00 | 41778.5417 | 0.147 | 0.169 | 0.085 | 0.059 | 0.093 | 0.02 | -0.069 | -0.156 | -0.423 | -0.603 | -0.556
2014-05-19 14:00 | 41778.5833 | 0.13 | 0.156 | 0.067 | 0.052 | 0.088 | 0.023 | -0.064 | -0.153 | -0.419 | -0.601 | -0.553
2014-05-19 15:00 | 41778.625 | 0.111 | 0.137 | 0.055 | 0.033 | 0.068 | 0.015 | -0.073 | -0.156 | -0.425 | -0.605 | -0.561
2014-05-19 16:00 | 41778.6667 | 0.098 | 0.117 | 0.037 | 0.02 | 0.061 | 0.015 | -0.074 | -0.156 | -0.429 | -0.605 | -0.563
2014-05-19 17:00 | 41778.7083 | 0.087 | 0.104 | 0.026 | 0.011 | 0.057 | 0.013 | -0.074 | -0.152 | -0.429 | -0.607 | -0.559
2014-05-19 18:00 | 41778.75 | 0.08 | 0.102 | 0.015 | 0.011 | 0.056 | 0.018 | -0.071 | -0.152 | -0.429 | -0.607 | -0.552
2014-05-19 19:00 | 41778.7917 | 0.076 | 0.095 | 0.009 | 0.004 | 0.056 | 0.019 | -0.067 | -0.154 | -0.43 | -0.603 | -0.545
2014-05-19 20:00 | 41778.8333 | 0.058 | 0.079 | 0.002 | 0.001 | 0.053 | 0.023 | -0.066 | -0.146 | -0.428 | -0.605 | -0.544
2014-05-19 21:00 | 41778.875 | 0.054 | 0.076 | -0.004 | -0.009 | 0.044 | 0.02 | -0.069 | -0.146 | -0.434 | -0.6 | -0.545
2014-05-19 22:00 | 41778.9167 | 0.053 | 0.073 | -0.01 | -0.014 | 0.042 | 0.02 | -0.068 | -0.147 | -0.435 | -0.593 | -0.545
2014-05-19 23:00 | 41778.9583 | 0.048 | 0.065 | -0.015 | -0.015 | 0.041 | 0.024 | -0.059 | -0.148 | -0.436 | -0.591 | -0.547
2014-05-20 | 41779 | 0.039 | 0.06 | -0.016 | -0.018 | 0.038 | 0.023 | -0.063 | -0.15 | -0.436 | -0.592 | -0.548
2014-05-20 01:00 | 41779.0417 | 0.035 | 0.048 | -0.022 | -0.029 | 0.034 | 0.024 | -0.065 | -0.152 | -0.44 | -0.594 | -0.55
2014-05-20 02:00 | 41779.0833 | 0.029 | 0.048 | -0.03 | -0.03 | 0.025 | 0.024 | -0.064 | -0.153 | -0.439 | -0.595 | -0.551
2014-05-20 03:00 | 41779.125 | 0.024 | 0.046 | -0.031 | -0.031 | 0.026 | 0.024 | -0.065 | -0.154 | -0.44 | -0.596 | -0.548
2014-05-20 04:00 | 41779.1667 | 0.024 | 0.046 | -0.037 | -0.033 | 0.024 | 0.024 | -0.065 | -0.154 | -0.442 | -0.596 | -0.543
2014-05-20 05:00 | 41779.2083 | 0.024 | 0.046 | -0.041 | -0.039 | 0.024 | 0.024 | -0.065 | -0.154 | -0.44 | -0.596 | -0.541
2014-05-20 06:00 | 41779.25 | 0.024 | 0.046 | -0.043 | -0.043 | 0.024 | 0.024 | -0.065 | -0.154 | -0.442 | -0.589 | -0.534
2014-05-20 07:00 | 41779.2917 | 0.017 | 0.046 | -0.043 | -0.043 | 0.024 | 0.024 | -0.065 | -0.154 | -0.442 | -0.589 | -0.534
2014-05-20 08:00 | 41779.3333 | 0.013 | 0.045 | -0.043 | -0.043 | 0.024 | 0.024 | -0.065 | -0.154 | -0.442 | -0.589 | -0.534
2014-05-20 09:00 | 41779.375 | 0.01 | 0.036 | -0.038 | -0.038 | 0.027 | 0.023 | -0.064 | -0.149 | -0.437 | -0.59 | -0.536
2014-05-20 10:00 | 41779.4167 | 0.007 | 0.03 | -0.045 | -0.037 | 0.026 | 0.019 | -0.069 | -0.15 | -0.436 | -0.591 | -0.539
2014-05-20 11:00 | 41779.4583 | 0.008 | 0.033 | -0.043 | -0.036 | 0.027 | 0.02 | -0.069 | -0.147 | -0.437 | -0.586 | -0.529
2014-05-20 12:00 | 41779.5 | 0.01 | 0.036 | -0.046 | -0.041 | 0.019 | 0.021 | -0.07 | -0.146 | -0.441 | -0.585 | -0.537
2014-05-20 13:00 | 41779.5417 | 0.011 | 0.031 | -0.047 | -0.045 | 0.016 | 0.022 | -0.069 | -0.147 | -0.442 | -0.585 | -0.54
2014-05-20 14:00 | 41779.5833 | 0.013 | 0.031 | -0.046 | -0.043 | 0.017 | 0.015 | -0.071 | -0.154 | -0.444 | -0.581 | -0.541
2014-05-20 15:00 | 41779.625 | 0.011 | 0.035 | -0.048 | -0.039 | 0.013 | 0.015 | -0.072 | -0.152 | -0.444 | -0.583 | -0.539
2014-05-20 16:00 | 41779.6667 | 0.007 | 0.03 | -0.054 | -0.043 | 0.015 | 0.015 | -0.074 | -0.156 | -0.44 | -0.583 | -0.539
2014-05-20 17:00 | 41779.7083 | 0.011 | 0.024 | -0.054 | -0.046 | 0.015 | 0.015 | -0.076 | -0.154 | -0.447 | -0.585 | -0.537
2014-05-20 18:00 | 41779.75 | 0.001 | 0.027 | -0.053 | -0.051 | 0.014 | 0.014 | -0.075 | -0.156 | -0.441 | -0.584 | -0.54
2014-05-20 19:00 | 41779.7917 | 0.004 | 0.026 | -0.051 | -0.05 | 0.015 | 0.015 | -0.074 | -0.155 | -0.441 | -0.583 | -0.538
2014-05-20 20:00 | 41779.8333 | 0.002 | 0.025 | -0.053 | -0.05 | 0.013 | 0.013 | -0.075 | -0.159 | -0.441 | -0.583 | -0.529
2014-05-20 21:00 | 41779.875 | 0.004 | 0.026 | -0.054 | -0.05 | 0.013 | 0.013 | -0.076 | -0.154 | -0.442 | -0.574 | -0.526
2014-05-20 22:00 | 41779.9167 | 0.004 | 0.031 | -0.052 | -0.043 | 0.013 | 0.02 | -0.072 | -0.15 | -0.442 | -0.574 | -0.519
2014-05-20 23:00 | 41779.9583 | 0.01 | 0.026 | -0.051 | -0.044 | 0.012 | 0.019 | -0.068 | -0.146 | -0.443 | -0.573 | -0.52
2014-05-21 | 41780 | 0.007 | 0.028 | -0.056 | -0.045 | 0.011 | 0.022 | -0.069 | -0.148 | -0.444 | -0.57 | -0.521
2014-05-21 01:00 | 41780.0417 | 0.008 | 0.029 | -0.055 | -0.045 | 0.012 | 0.02 | -0.071 | -0.147 | -0.444 | -0.569 | -0.522
2014-05-21 02:00 | 41780.0833 | 0.002 | 0.028 | -0.056 | -0.045 | 0.011 | 0.022 | -0.069 | -0.146 | -0.443 | -0.567 | -0.521
2014-05-21 03:00 | 41780.125 | 0.003 | 0.029 | -0.052 | -0.045 | 0.011 | 0.02 | -0.071 | -0.145 | -0.444 | -0.565 | -0.521
2014-05-21 04:00 | 41780.1667 | 0.007 | 0.03 | -0.05 | -0.046 | 0.009 | 0.02 | -0.069 | -0.146 | -0.445 | -0.567 | -0.522
2014-05-21 05:00 | 41780.2083 | 0.008 | 0.028 | -0.05 | -0.046 | 0.012 | 0.021 | -0.068 | -0.146 | -0.445 | -0.566 | -0.522
2014-05-21 06:00 | 41780.25 | 0.001 | 0.027 | -0.056 | -0.047 | 0.011 | 0.02 | -0.069 | -0.149 | -0.444 | -0.565 | -0.521
2014-05-21 07:00 | 41780.2917 | 0.002 | 0.026 | -0.054 | -0.052 | 0.013 | 0.013 | -0.076 | -0.154 | -0.445 | -0.563 | -0.519
2014-05-21 08:00 | 41780.3333 | -0.002 | 0.022 | -0.049 | -0.049 | 0.018 | 0.018 | -0.071 | -0.154 | -0.447 | -0.561 | -0.514
2014-05-21 09:00 | 41780.375 | 0.002 | 0.024 | -0.056 | -0.045 | 0.024 | 0.024 | -0.065 | -0.15 | -0.442 | -0.561 | -0.51
2014-05-21 10:00 | 41780.4167 | 0.002 | 0.024 | -0.052 | -0.05 | 0.018 | 0.022 | -0.067 | -0.154 | -0.447 | -0.567 | -0.515
2014-05-21 11:00 | 41780.4583 | 0.003 | 0.025 | -0.06 | -0.051 | 0.016 | 0.023 | -0.07 | -0.153 | -0.452 | -0.564 | -0.518
2014-05-21 12:00 | 41780.5 | -0.002 | 0.03 | -0.059 | -0.054 | 0.018 | 0.02 | -0.069 | -0.152 | -0.449 | -0.568 | -0.522
2014-05-21 13:00 | 41780.5417 | 0.006 | 0.03 | -0.057 | -0.057 | 0.015 | 0.021 | -0.066 | -0.147 | -0.446 | -0.564 | -0.516
2014-05-21 14:00 | 41780.5833 | 0.007 | 0.027 | -0.06 | -0.055 | 0.016 | 0.021 | -0.071 | -0.151 | -0.45 | -0.562 | -0.518
2014-05-21 15:00 | 41780.625 | 0.007 | 0.027 | -0.056 | -0.05 | 0.015 | 0.024 | -0.071 | -0.15 | -0.449 | -0.561 | -0.515
2014-05-21 16:00 | 41780.6667 | 0.005 | 0.027 | -0.054 | -0.052 | 0.011 | 0.024 | -0.073 | -0.148 | -0.455 | -0.554 | -0.513
2014-05-21 17:00 | 41780.7083 | 0.005 | 0.029 | -0.058 | -0.056 | 0.013 | 0.024 | -0.072 | -0.15 | -0.449 | -0.559 | -0.506
2014-05-21 18:00 | 41780.75 | 0.008 | 0.03 | -0.051 | -0.055 | 0.015 | 0.023 | -0.07 | -0.148 | -0.448 | -0.558 | -0.511
2014-05-21 19:00 | 41780.7917 | 0.007 | 0.029 | -0.058 | -0.05 | 0.016 | 0.022 | -0.069 | -0.149 | -0.447 | -0.558 | -0.502
2014-05-21 20:00 | 41780.8333 | 0.003 | 0.025 | -0.053 | -0.053 | 0.016 | 0.023 | -0.073 | -0.153 | -0.452 | -0.553 | -0.507
2014-05-21 21:00 | 41780.875 | 0.002 | 0.024 | -0.052 | -0.047 | 0.024 | 0.024 | -0.065 | -0.154 | -0.443 | -0.552 | -0.508
2014-05-21 22:00 | 41780.9167 | 0.001 | 0.024 | -0.045 | -0.043 | 0.024 | 0.024 | -0.065 | -0.154 | -0.442 | -0.552 | -0.508
2014-05-21 23:00 | 41780.9583 | 0.006 | 0.031 | -0.045 | -0.045 | 0.021 | 0.021 | -0.068 | -0.156 | -0.444 | -0.555 | -0.51
2014-05-22 | 41781 | 0.005 | 0.026 | -0.05 | -0.05 | 0.016 | 0.016 | -0.073 | -0.16 | -0.449 | -0.56 | -0.514
2014-05-22 01:00 | 41781.0417 | -0.003 | 0.026 | -0.053 | -0.053 | 0.013 | 0.013 | -0.076 | -0.161 | -0.449 | -0.559 | -0.507
2014-05-22 02:00 | 41781.0833 | 0 | 0.026 | -0.054 | -0.054 | 0.013 | 0.013 | -0.072 | -0.158 | -0.447 | -0.558 | -0.502
2014-05-22 03:00 | 41781.125 | 0.002 | 0.024 | -0.054 | -0.05 | 0.013 | 0.018 | -0.076 | -0.158 | -0.443 | -0.55 | -0.497
2014-05-22 04:00 | 41781.1667 | 0 | 0.028 | -0.054 | -0.05 | 0.013 | 0.018 | -0.071 | -0.156 | -0.445 | -0.552 | -0.497
2014-05-22 05:00 | 41781.2083 | 0.002 | 0.026 | -0.054 | -0.045 | 0.013 | 0.018 | -0.076 | -0.152 | -0.443 | -0.545 | -0.497
2014-05-22 06:00 | 41781.25 | 0 | 0.024 | -0.054 | -0.048 | 0.013 | 0.02 | -0.074 | -0.159 | -0.445 | -0.541 | -0.497
2014-05-22 07:00 | 41781.2917 | -0.003 | 0.023 | -0.051 | -0.051 | 0.016 | 0.016 | -0.071 | -0.162 | -0.45 | -0.549 | -0.494
2014-05-22 08:00 | 41781.3333 | 0.005 | 0.023 | -0.051 | -0.043 | 0.022 | 0.023 | -0.067 | -0.154 | -0.444 | -0.552 | -0.503
2014-05-22 09:00 | 41781.375 | 0.006 | 0.028 | -0.051 | -0.049 | 0.014 | 0.025 | -0.072 | -0.151 | -0.446 | -0.547 | -0.503
2014-05-22 10:00 | 41781.4167 | 0.022 | 0.033 | -0.053 | -0.049 | 0.01 | 0.022 | -0.071 | -0.151 | -0.448 | -0.547 | -0.503
2014-05-22 11:00 | 41781.4583 | 0.039 | 0.042 | -0.043 | -0.049 | 0.014 | 0.024 | -0.067 | -0.152 | -0.449 | -0.55 | -0.504
2014-05-22 12:00 | 41781.5 | 0.069 | 0.058 | -0.038 | -0.042 | 0.023 | 0.025 | -0.07 | -0.153 | -0.444 | -0.551 | -0.505
2014-05-22 13:00 | 41781.5417 | 0.129 | 0.079 | -0.026 | -0.039 | 0.02 | 0.026 | -0.069 | -0.152 | -0.444 | -0.55 | -0.504
2014-05-22 14:00 | 41781.5833 | 0.215 | 0.113 | -0.006 | -0.032 | 0.027 | 0.022 | -0.067 | -0.15 | -0.451 | -0.547 | -0.503
2014-05-22 15:00 | 41781.625 | 0.32 | 0.164 | 0.021 | -0.018 | 0.03 | 0.019 | -0.072 | -0.15 | -0.45 | -0.548 | -0.502
2014-05-22 16:00 | 41781.6667 | 0.403 | 0.216 | 0.057 | -0.006 | 0.031 | 0.023 | -0.068 | -0.151 | -0.446 | -0.543 | -0.505
2014-05-22 17:00 | 41781.7083 | 0.528 | 0.276 | 0.096 | 0.018 | 0.044 | 0.024 | -0.073 | -0.15 | -0.447 | -0.548 | -0.504
2014-05-22 18:00 | 41781.75 | 0.644 | 0.347 | 0.14 | 0.038 | 0.059 | 0.027 | -0.075 | -0.152 | -0.448 | -0.545 | -0.501
2014-05-22 19:00 | 41781.7917 | 0.76 | 0.419 | 0.191 | 0.069 | 0.071 | 0.024 | -0.067 | -0.153 | -0.445 | -0.544 | -0.491
2014-05-22 20:00 | 41781.8333 | 0.787 | 0.48 | 0.241 | 0.104 | 0.094 | 0.024 | -0.065 | -0.154 | -0.442 | -0.532 | -0.486
2014-05-22 21:00 | 41781.875 | 0.737 | 0.493 | 0.275 | 0.132 | 0.111 | 0.024 | -0.065 | -0.154 | -0.442 | -0.53 | -0.486
2014-05-22 22:00 | 41781.9167 | 0.655 | 0.485 | 0.291 | 0.153 | 0.125 | 0.023 | -0.066 | -0.155 | -0.442 | -0.531 | -0.486
2014-05-22 23:00 | 41781.9583 | 0.535 | 0.446 | 0.276 | 0.155 | 0.131 | 0.019 | -0.068 | -0.158 | -0.443 | -0.535 | -0.49
2014-05-23 | 41782 | 0.429 | 0.391 | 0.25 | 0.149 | 0.134 | 0.019 | -0.072 | -0.159 | -0.441 | -0.538 | -0.496
2014-05-23 01:00 | 41782.0417 | 0.355 | 0.345 | 0.224 | 0.142 | 0.133 | 0.025 | -0.066 | -0.151 | -0.44 | -0.531 | -0.483
2014-05-23 02:00 | 41782.0833 | 0.296 | 0.303 | 0.195 | 0.134 | 0.132 | 0.024 | -0.065 | -0.154 | -0.442 | -0.53 | -0.486
2014-05-23 03:00 | 41782.125 | 0.251 | 0.269 | 0.169 | 0.118 | 0.122 | 0.027 | -0.063 | -0.154 | -0.442 | -0.53 | -0.486
2014-05-23 04:00 | 41782.1667 | 0.21 | 0.236 | 0.143 | 0.102 | 0.111 | 0.031 | -0.063 | -0.154 | -0.444 | -0.532 | -0.488
2014-05-23 05:00 | 41782.2083 | 0.171 | 0.206 | 0.119 | 0.083 | 0.102 | 0.028 | -0.065 | -0.154 | -0.44 | -0.53 | -0.486
2014-05-23 06:00 | 41782.25 | 0.135 | 0.172 | 0.09 | 0.062 | 0.09 | 0.023 | -0.07 | -0.157 | -0.443 | -0.529 | -0.483
2014-05-23 07:00 | 41782.2917 | 0.112 | 0.154 | 0.071 | 0.05 | 0.086 | 0.023 | -0.066 | -0.155 | -0.441 | -0.531 | -0.487
2014-05-23 08:00 | 41782.3333 | 0.096 | 0.128 | 0.05 | 0.033 | 0.07 | 0.024 | -0.071 | -0.156 | -0.442 | -0.528 | -0.484
2014-05-23 09:00 | 41782.375 | 0.226 | 0.136 | 0.036 | 0.021 | 0.062 | 0.023 | -0.068 | -0.156 | -0.444 | -0.53 | -0.477
2014-05-23 10:00 | 41782.4167 | 0.566 | 0.222 | 0.055 | 0.016 | 0.059 | 0.022 | -0.065 | -0.154 | -0.44 | -0.521 | -0.475
2014-05-23 11:00 | 41782.4583 | 1.009 | 0.381 | 0.113 | 0.031 | 0.059 | 0.024 | -0.067 | -0.154 | -0.44 | -0.524 | -0.48
2014-05-23 12:00 | 41782.5 | 2.012 | 0.752 | 0.258 | 0.063 | 0.066 | 0.02 | -0.071 | -0.159 | -0.451 | -0.53 | -0.477
2014-05-23 13:00 | 41782.5417 | 3.198 | 1.403 | 0.575 | 0.155 | 0.098 | 0.014 | -0.071 | -0.16 | -0.447 | -0.535 | -0.475
2014-05-23 14:00 | 41782.5833 | 4.093 | 2.04 | 0.977 | 0.325 | 0.165 | 0.018 | -0.067 | -0.159 | -0.447 | -0.533 | -0.486
2014-05-23 15:00 | 41782.625 | 4.789 | 2.668 | 1.431 | 0.548 | 0.27 | 0.021 | -0.07 | -0.156 | -0.446 | -0.532 | -0.481
2014-05-23 16:00 | 41782.6667 | 4.998 | 3.101 | 1.842 | 0.802 | 0.407 | 0.02 | -0.07 | -0.159 | -0.447 | -0.524 | -0.476
2014-05-23 17:00 | 41782.7083 | 4.878 | 3.298 | 2.134 | 1.047 | 0.553 | 0.018 | -0.07 | -0.159 | -0.447 | -0.52 | -0.471
2014-05-23 18:00 | 41782.75 | 4.584 | 3.314 | 2.293 | 1.235 | 0.692 | 0.017 | -0.074 | -0.162 | -0.443 | -0.524 | -0.478
2014-05-23 19:00 | 41782.7917 | 4.409 | 3.276 | 2.366 | 1.369 | 0.8 | 0.019 | -0.07 | -0.159 | -0.445 | -0.524 | -0.476
2014-05-23 20:00 | 41782.8333 | 4.232 | 3.227 | 2.399 | 1.461 | 0.884 | 0.017 | -0.072 | -0.16 | -0.448 | -0.518 | -0.47
2014-05-23 21:00 | 41782.875 | 3.94 | 3.113 | 2.384 | 1.51 | 0.944 | 0.021 | -0.07 | -0.163 | -0.439 | -0.52 | -0.474
2014-05-23 22:00 | 41782.9167 | 3.491 | 2.927 | 2.318 | 1.529 | 0.98 | 0.024 | -0.07 | -0.155 | -0.436 | -0.522 | -0.476
2014-05-23 23:00 | 41782.9583 | 2.932 | 2.642 | 2.185 | 1.508 | 0.991 | 0.024 | -0.065 | -0.154 | -0.438 | -0.521 | -0.464
2014-05-24 | 41783 | 2.438 | 2.326 | 1.99 | 1.445 | 0.979 | 0.024 | -0.065 | -0.154 | -0.438 | -0.519 | -0.466
2014-05-24 01:00 | 41783.0417 | 2.058 | 2.038 | 1.787 | 1.344 | 0.941 | 0.022 | -0.067 | -0.156 | -0.433 | -0.51 | -0.466
2014-05-24 02:00 | 41783.0833 | 1.762 | 1.785 | 1.587 | 1.225 | 0.88 | 0.02 | -0.069 | -0.158 | -0.434 | -0.512 | -0.468
2014-05-24 03:00 | 41783.125 | 1.536 | 1.573 | 1.407 | 1.111 | 0.813 | 0.023 | -0.066 | -0.154 | -0.431 | -0.508 | -0.464
2014-05-24 04:00 | 41783.1667 | 1.342 | 1.396 | 1.248 | 0.994 | 0.744 | 0.025 | -0.066 | -0.154 | -0.433 | -0.508 | -0.464
2014-05-24 05:00 | 41783.2083 | 1.18 | 1.229 | 1.11 | 0.886 | 0.673 | 0.022 | -0.067 | -0.156 | -0.432 | -0.51 | -0.465
2014-05-24 06:00 | 41783.25 | 1.048 | 1.099 | 0.977 | 0.787 | 0.606 | 0.023 | -0.066 | -0.155 | -0.431 | -0.509 | -0.465
2014-05-24 07:00 | 41783.2917 | 0.964 | 0.989 | 0.864 | 0.695 | 0.543 | 0.024 | -0.065 | -0.154 | -0.435 | -0.508 | -0.464
2014-05-24 08:00 | 41783.3333 | 1.064 | 0.954 | 0.785 | 0.62 | 0.489 | 0.025 | -0.07 | -0.157 | -0.439 | -0.51 | -0.463
2014-05-24 09:00 | 41783.375 | 1.701 | 1.14 | 0.798 | 0.57 | 0.446 | 0.033 | -0.073 | -0.161 | -0.436 | -0.517 | -0.473
2014-05-24 10:00 | 41783.4167 | 2.817 | 1.614 | 0.988 | 0.59 | 0.433 | 0.033 | -0.071 | -0.16 | -0.438 | -0.516 | -0.47
2014-05-24 11:00 | 41783.4583 | 4.119 | 2.311 | 1.349 | 0.7 | 0.463 | 0.036 | -0.069 | -0.158 | -0.442 | -0.508 | -0.464
2014-05-24 12:00 | 41783.5 | 4.929 | 2.957 | 1.805 | 0.907 | 0.553 | 0.035 | -0.069 | -0.156 | -0.443 | -0.509 | -0.463
2014-05-24 13:00 | 41783.5417 | 5.981 | 3.623 | 2.258 | 1.163 | 0.687 | 0.046 | -0.073 | -0.16 | -0.436 | -0.51 | -0.462
2014-05-24 14:00 | 41783.5833 | 6.696 | 4.272 | 2.757 | 1.457 | 0.852 | 0.049 | -0.077 | -0.158 | -0.436 | -0.512 | -0.462
2014-05-24 15:00 | 41783.625 | 7.004 | 4.764 | 3.22 | 1.771 | 1.045 | 0.065 | -0.072 | -0.161 | -0.439 | -0.507 | -0.463
2014-05-24 16:00 | 41783.6667 | 7.085 | 5.06 | 3.567 | 2.063 | 1.245 | 0.084 | -0.071 | -0.164 | -0.438 | -0.506 | -0.466
2014-05-24 17:00 | 41783.7083 | 6.797 | 5.148 | 3.806 | 2.309 | 1.427 | 0.105 | -0.069 | -0.154 | -0.436 | -0.508 | -0.466
2014-05-24 18:00 | 41783.75 | 6.271 | 5.013 | 3.871 | 2.483 | 1.589 | 0.138 | -0.067 | -0.154 | -0.433 | -0.508 | -0.464
2014-05-24 19:00 | 41783.7917 | 5.804 | 4.788 | 3.817 | 2.568 | 1.693 | 0.167 | -0.068 | -0.157 | -0.433 | -0.511 | -0.467
2014-05-24 20:00 | 41783.8333 | 5.34 | 4.533 | 3.708 | 2.585 | 1.747 | 0.19 | -0.072 | -0.161 | -0.435 | -0.507 | -0.468
2014-05-24 21:00 | 41783.875 | 4.844 | 4.244 | 3.553 | 2.548 | 1.756 | 0.213 | -0.076 | -0.165 | -0.43 | -0.508 | -0.452
2014-05-24 22:00 | 41783.9167 | 4.316 | 3.921 | 3.357 | 2.48 | 1.748 | 0.239 | -0.067 | -0.16 | -0.431 | -0.501 | -0.453
2014-05-24 23:00 | 41783.9583 | 3.827 | 3.57 | 3.126 | 2.371 | 1.703 | 0.253 | -0.07 | -0.162 | -0.435 | -0.501 | -0.457
2014-05-25 | 41784 | 3.408 | 3.246 | 2.879 | 2.239 | 1.638 | 0.26 | -0.07 | -0.159 | -0.435 | -0.502 | -0.458
2014-05-25 01:00 | 41784.0417 | 3.086 | 2.961 | 2.646 | 2.087 | 1.556 | 0.269 | -0.07 | -0.165 | -0.434 | -0.502 | -0.458
2014-05-25 02:00 | 41784.0833 | 2.792 | 2.706 | 2.432 | 1.942 | 1.468 | 0.275 | -0.071 | -0.161 | -0.436 | -0.502 | -0.458
2014-05-25 03:00 | 41784.125 | 2.519 | 2.468 | 2.228 | 1.799 | 1.374 | 0.27 | -0.071 | -0.162 | -0.431 | -0.503 | -0.459
2014-05-25 04:00 | 41784.1667 | 2.286 | 2.25 | 2.039 | 1.656 | 1.281 | 0.255 | -0.071 | -0.162 | -0.429 | -0.503 | -0.459
2014-05-25 05:00 | 41784.2083 | 2.146 | 2.081 | 1.867 | 1.527 | 1.191 | 0.252 | -0.071 | -0.161 | -0.434 | -0.502 | -0.458
2014-05-25 06:00 | 41784.25 | 2.072 | 1.952 | 1.73 | 1.404 | 1.105 | 0.244 | -0.07 | -0.164 | -0.428 | -0.502 | -0.457
2014-05-25 07:00 | 41784.2917 | 2.067 | 1.876 | 1.628 | 1.302 | 1.026 | 0.233 | -0.071 | -0.165 | -0.433 | -0.501 | -0.457
2014-05-25 08:00 | 41784.3333 | 2.133 | 1.854 | 1.56 | 1.229 | 0.965 | 0.227 | -0.07 | -0.164 | -0.432 | -0.498 | -0.454
2014-05-25 09:00 | 41784.375 | 2.298 | 1.884 | 1.534 | 1.172 | 0.913 | 0.215 | -0.075 | -0.163 | -0.431 | -0.497 | -0.453
2014-05-25 10:00 | 41784.4167 | 2.649 | 2.011 | 1.561 | 1.139 | 0.874 | 0.208 | -0.076 | -0.165 | -0.431 | -0.497 | -0.453
2014-05-25 11:00 | 41784.4583 | 3.118 | 2.249 | 1.663 | 1.154 | 0.865 | 0.205 | -0.075 | -0.162 | -0.431 | -0.496 | -0.452
2014-05-25 12:00 | 41784.5 | 3.523 | 2.505 | 1.826 | 1.209 | 0.881 | 0.207 | -0.073 | -0.16 | -0.427 | -0.495 | -0.449
2014-05-25 13:00 | 41784.5417 | 4.101 | 2.823 | 2.024 | 1.301 | 0.923 | 0.214 | -0.068 | -0.161 | -0.424 | -0.496 | -0.446
2014-05-25 14:00 | 41784.5833 | 4.692 | 3.228 | 2.28 | 1.425 | 0.988 | 0.226 | -0.069 | -0.158 | -0.425 | -0.491 | -0.445
2014-05-25 15:00 | 41784.625 | 4.575 | 3.41 | 2.511 | 1.582 | 1.081 | 0.243 | -0.074 | -0.165 | -0.429 | -0.497 | -0.453
2014-05-25 16:00 | 41784.6667 | 4.527 | 3.442 | 2.616 | 1.712 | 1.179 | 0.269 | -0.071 | -0.165 | -0.421 | -0.497 | -0.453
2014-05-25 17:00 | 41784.7083 | 4.494 | 3.479 | 2.687 | 1.809 | 1.262 | 0.293 | -0.069 | -0.164 | -0.424 | -0.497 | -0.453
2014-05-25 18:00 | 41784.75 | 4.305 | 3.45 | 2.719 | 1.872 | 1.325 | 0.317 | -0.073 | -0.167 | -0.427 | -0.495 | -0.449
2014-05-25 19:00 | 41784.7917 | 4.096 | 3.359 | 2.702 | 1.913 | 1.373 | 0.34 | -0.073 | -0.165 | -0.425 | -0.492 | -0.447
2014-05-25 20:00 | 41784.8333 | 3.952 | 3.273 | 2.667 | 1.921 | 1.401 | 0.36 | -0.073 | -0.163 | -0.427 | -0.491 | -0.447
2014-05-25 21:00 | 41784.875 | 3.757 | 3.169 | 2.617 | 1.92 | 1.414 | 0.372 | -0.074 | -0.166 | -0.424 | -0.492 | -0.441
2014-05-25 22:00 | 41784.9167 | 3.469 | 3.03 | 2.543 | 1.899 | 1.419 | 0.385 | -0.072 | -0.161 | -0.426 | -0.491 | -0.443
2014-05-25 23:00 | 41784.9583 | 3.136 | 2.84 | 2.433 | 1.856 | 1.402 | 0.383 | -0.074 | -0.165 | -0.427 | -0.489 | -0.439
2014-05-26 | 41785 | 2.828 | 2.633 | 2.296 | 1.794 | 1.376 | 0.395 | -0.076 | -0.164 | -0.424 | -0.485 | -0.441
2014-05-26 01:00 | 41785.0417 | 2.526 | 2.421 | 2.146 | 1.711 | 1.339 | 0.403 | -0.072 | -0.156 | -0.42 | -0.486 | -0.442
2014-05-26 02:00 | 41785.0833 | 2.192 | 2.192 | 1.982 | 1.619 | 1.284 | 0.398 | -0.065 | -0.154 | -0.42 | -0.486 | -0.442
2014-05-26 03:00 | 41785.125 | 1.948 | 1.973 | 1.808 | 1.508 | 1.214 | 0.381 | -0.072 | -0.158 | -0.42 | -0.486 | -0.442
2014-05-26 04:00 | 41785.1667 | 1.785 | 1.8 | 1.649 | 1.394 | 1.14 | 0.37 | -0.071 | -0.154 | -0.42 | -0.486 | -0.442
2014-05-26 05:00 | 41785.2083 | 1.639 | 1.66 | 1.515 | 1.287 | 1.067 | 0.356 | -0.066 | -0.155 | -0.42 | -0.487 | -0.441
2014-05-26 06:00 | 41785.25 | 1.538 | 1.534 | 1.395 | 1.188 | 0.993 | 0.335 | -0.068 | -0.157 | -0.423 | -0.489 | -0.443
2014-05-26 07:00 | 41785.2917 | 1.631 | 1.47 | 1.294 | 1.093 | 0.918 | 0.316 | -0.076 | -0.163 | -0.421 | -0.486 | -0.441
2014-05-26 08:00 | 41785.3333 | 2.166 | 1.584 | 1.276 | 1.025 | 0.857 | 0.292 | -0.074 | -0.165 | -0.423 | -0.483 | -0.438
2014-05-26 09:00 | 41785.375 | 3.107 | 1.956 | 1.402 | 1.014 | 0.816 | 0.278 | -0.071 | -0.158 | -0.424 | -0.49 | -0.446
2014-05-26 10:00 | 41785.4167 | 4.267 | 2.553 | 1.7 | 1.09 | 0.82 | 0.269 | -0.075 | -0.167 | -0.421 | -0.486 | -0.442
2014-05-26 11:00 | 41785.4583 | 5.096 | 3.177 | 2.107 | 1.255 | 0.881 | 0.269 | -0.074 | -0.168 | -0.419 | -0.487 | -0.441
2014-05-26 12:00 | 41785.5 | 6.028 | 3.762 | 2.522 | 1.482 | 1.003 | 0.284 | -0.076 | -0.168 | -0.424 | -0.48 | -0.434
2014-05-26 13:00 | 41785.5417 | 6.796 | 4.399 | 2.98 | 1.745 | 1.15 | 0.315 | -0.08 | -0.167 | -0.425 | -0.48 | -0.436
2014-05-26 14:00 | 41785.5833 | 7.151 | 4.873 | 3.414 | 2.03 | 1.33 | 0.356 | -0.084 | -0.173 | -0.422 | -0.483 | -0.437
2014-05-26 15:00 | 41785.625 | 7.267 | 5.19 | 3.753 | 2.311 | 1.527 | 0.409 | -0.083 | -0.17 | -0.423 | -0.483 | -0.435
2014-05-26 16:00 | 41785.6667 | 7.249 | 5.367 | 4.008 | 2.553 | 1.713 | 0.474 | -0.083 | -0.174 | -0.417 | -0.482 | -0.439
2014-05-26 17:00 | 41785.7083 | 7.089 | 5.426 | 4.161 | 2.745 | 1.883 | 0.53 | -0.078 | -0.169 | -0.416 | -0.482 | -0.438
2014-05-26 18:00 | 41785.75 | 6.82 | 5.377 | 4.238 | 2.89 | 2.024 | 0.598 | -0.079 | -0.17 | -0.415 | -0.479 | -0.433
2014-05-26 19:00 | 41785.7917 | 6.427 | 5.239 | 4.236 | 2.984 | 2.133 | 0.652 | -0.081 | -0.166 | -0.413 | -0.478 | -0.435
2014-05-26 20:00 | 41785.8333 | 5.954 | 5.007 | 4.158 | 3.017 | 2.204 | 0.697 | -0.082 | -0.172 | -0.418 | -0.484 | -0.44
2014-05-26 21:00 | 41785.875 | 5.468 | 4.736 | 4.026 | 3.013 | 2.243 | 0.732 | -0.076 | -0.163 | -0.42 | -0.482 | -0.434
2014-05-26 22:00 | 41785.9167 | 4.987 | 4.44 | 3.848 | 2.964 | 2.245 | 0.76 | -0.069 | -0.156 | -0.42 | -0.479 | -0.429
2014-05-26 23:00 | 41785.9583 | 4.554 | 4.143 | 3.648 | 2.875 | 2.219 | 0.778 | -0.072 | -0.159 | -0.419 | -0.473 | -0.427
2014-05-27 | 41786 | 4.189 | 3.866 | 3.445 | 2.767 | 2.17 | 0.779 | -0.071 | -0.16 | -0.416 | -0.477 | -0.425
2014-05-27 01:00 | 41786.0417 | 3.894 | 3.617 | 3.245 | 2.646 | 2.1 | 0.779 | -0.072 | -0.16 | -0.419 | -0.47 | -0.426
2014-05-27 02:00 | 41786.0833 | 3.63 | 3.397 | 3.062 | 2.517 | 2.021 | 0.761 | -0.074 | -0.163 | -0.419 | -0.472 | -0.428
2014-05-27 03:00 | 41786.125 | 3.369 | 3.185 | 2.883 | 2.389 | 1.936 | 0.748 | -0.076 | -0.165 | -0.418 | -0.475 | -0.431
2014-05-27 04:00 | 41786.1667 | 3.134 | 2.981 | 2.709 | 2.267 | 1.851 | 0.723 | -0.076 | -0.165 | -0.42 | -0.475 | -0.431
2014-05-27 05:00 | 41786.2083 | 2.985 | 2.807 | 2.546 | 2.14 | 1.76 | 0.699 | -0.076 | -0.165 | -0.418 | -0.475 | -0.431
2014-05-27 06:00 | 41786.25 | 2.985 | 2.704 | 2.418 | 2.024 | 1.666 | 0.667 | -0.076 | -0.165 | -0.419 | -0.475 | -0.43
2014-05-27 07:00 | 41786.2917 | 2.983 | 2.659 | 2.335 | 1.926 | 1.588 | 0.643 | -0.076 | -0.165 | -0.416 | -0.475 | -0.431
2014-05-27 08:00 | 41786.3333 | 2.96 | 2.608 | 2.271 | 1.855 | 1.521 | 0.616 | -0.076 | -0.165 | -0.412 | -0.475 | -0.431
2014-05-27 09:00 | 41786.375 | 2.981 | 2.577 | 2.215 | 1.792 | 1.46 | 0.594 | -0.076 | -0.165 | -0.416 | -0.475 | -0.431
2014-05-27 10:00 | 41786.4167 | 3.133 | 2.599 | 2.189 | 1.737 | 1.415 | 0.572 | -0.076 | -0.164 | -0.417 | -0.474 | -0.43
2014-05-27 11:00 | 41786.4583 | 3.517 | 2.731 | 2.217 | 1.716 | 1.383 | 0.559 | -0.07 | -0.161 | -0.413 | -0.472 | -0.426
2014-05-27 12:00 | 41786.5 | 3.803 | 2.93 | 2.321 | 1.725 | 1.368 | 0.551 | -0.071 | -0.163 | -0.414 | -0.469 | -0.423
2014-05-27 13:00 | 41786.5417 | 4.183 | 3.122 | 2.439 | 1.775 | 1.375 | 0.536 | -0.07 | -0.159 | -0.412 | -0.469 | -0.423
2014-05-27 14:00 | 41786.5833 | 4.883 | 3.46 | 2.619 | 1.843 | 1.404 | 0.537 | -0.069 | -0.165 | -0.414 | -0.466 | -0.42
2014-05-27 15:00 | 41786.625 | 5.636 | 3.936 | 2.898 | 1.96 | 1.465 | 0.549 | -0.075 | -0.169 | -0.418 | -0.466 | -0.421
2014-05-27 16:00 | 41786.6667 | 6.061 | 4.355 | 3.225 | 2.131 | 1.551 | 0.569 | -0.073 | -0.174 | -0.418 | -0.467 | -0.42
2014-05-27 17:00 | 41786.7083 | 6.396 | 4.685 | 3.514 | 2.322 | 1.675 | 0.599 | -0.074 | -0.17 | -0.417 | -0.465 | -0.423
2014-05-27 18:00 | 41786.75 | 6.301 | 4.846 | 3.736 | 2.514 | 1.803 | 0.642 | -0.071 | -0.167 | -0.414 | -0.464 | -0.423
2014-05-27 19:00 | 41786.7917 | 6.051 | 4.831 | 3.84 | 2.666 | 1.937 | 0.693 | -0.065 | -0.161 | -0.412 | -0.466 | -0.42
2014-05-27 20:00 | 41786.8333 | 5.604 | 4.692 | 3.846 | 2.758 | 2.033 | 0.743 | -0.073 | -0.162 | -0.411 | -0.471 | -0.424
2014-05-27 21:00 | 41786.875 | 5.112 | 4.444 | 3.754 | 2.795 | 2.105 | 0.787 | -0.071 | -0.165 | -0.409 | -0.469 | -0.418
2014-05-27 22:00 | 41786.9167 | 4.675 | 4.182 | 3.614 | 2.782 | 2.142 | 0.83 | -0.067 | -0.165 | -0.409 | -0.464 | -0.41
2014-05-27 23:00 | 41786.9583 | 4.205 | 3.897 | 3.443 | 2.728 | 2.141 | 0.856 | -0.068 | -0.166 | -0.411 | -0.459 | -0.411
2014-05-28 | 41787 | 3.77 | 3.593 | 3.239 | 2.636 | 2.109 | 0.87 | -0.067 | -0.165 | -0.412 | -0.458 | -0.414
2014-05-28 01:00 | 41787.0417 | 3.398 | 3.305 | 3.02 | 2.518 | 2.048 | 0.867 | -0.068 | -0.166 | -0.414 | -0.461 | -0.417
2014-05-28 02:00 | 41787.0833 | 3.07 | 3.032 | 2.807 | 2.387 | 1.972 | 0.856 | -0.072 | -0.168 | -0.419 | -0.463 | -0.419
2014-05-28 03:00 | 41787.125 | 2.781 | 2.787 | 2.604 | 2.247 | 1.883 | 0.835 | -0.067 | -0.167 | -0.42 | -0.464 | -0.42
2014-05-28 04:00 | 41787.1667 | 2.532 | 2.562 | 2.41 | 2.107 | 1.788 | 0.805 | -0.066 | -0.166 | -0.419 | -0.463 | -0.419
2014-05-28 05:00 | 41787.2083 | 2.374 | 2.376 | 2.233 | 1.965 | 1.687 | 0.776 | -0.065 | -0.169 | -0.414 | -0.458 | -0.414
2014-05-28 06:00 | 41787.25 | 2.42 | 2.273 | 2.091 | 1.84 | 1.587 | 0.74 | -0.065 | -0.165 | -0.409 | -0.46 | -0.409
2014-05-28 07:00 | 41787.2917 | 2.591 | 2.281 | 2.021 | 1.737 | 1.495 | 0.699 | -0.065 | -0.164 | -0.408 | -0.461 | -0.408
2014-05-28 08:00 | 41787.3333 | 2.909 | 2.372 | 2.015 | 1.674 | 1.424 | 0.662 | -0.065 | -0.161 | -0.406 | -0.461 | -0.408
2014-05-28 09:00 | 41787.375 | 3.564 | 2.625 | 2.098 | 1.648 | 1.379 | 0.636 | -0.064 | -0.162 | -0.409 | -0.464 | -0.414
2014-05-28 10:00 | 41787.4167 | 4.344 | 3.047 | 2.301 | 1.688 | 1.359 | 0.61 | -0.065 | -0.165 | -0.407 | -0.464 | -0.42
2014-05-28 11:00 | 41787.4583 | 5.11 | 3.528 | 2.598 | 1.797 | 1.391 | 0.599 | -0.06 | -0.173 | -0.41 | -0.464 | -0.416
2014-05-28 12:00 | 41787.5 | 5.794 | 4.016 | 2.927 | 1.96 | 1.463 | 0.595 | -0.065 | -0.169 | -0.414 | -0.464 | -0.416
2014-05-28 13:00 | 41787.5417 | 6.335 | 4.462 | 3.265 | 2.149 | 1.57 | 0.616 | -0.065 | -0.165 | -0.41 | -0.466 | -0.414
2014-05-28 14:00 | 41787.5833 | 6.712 | 4.848 | 3.593 | 2.365 | 1.705 | 0.654 | -0.062 | -0.169 | -0.408 | -0.464 | -0.418
2014-05-28 15:00 | 41787.625 | 6.861 | 5.12 | 3.872 | 2.578 | 1.853 | 0.697 | -0.065 | -0.171 | -0.407 | -0.458 | -0.41
2014-05-28 16:00 | 41787.6667 | 6.932 | 5.293 | 4.082 | 2.768 | 2.001 | 0.756 | -0.061 | -0.166 | -0.408 | -0.459 | -0.417
2014-05-28 17:00 | 41787.7083 | 6.795 | 5.344 | 4.216 | 2.927 | 2.133 | 0.813 | -0.056 | -0.169 | -0.41 | -0.464 | -0.416
2014-05-28 18:00 | 41787.75 | 6.644 | 5.326 | 4.283 | 3.047 | 2.253 | 0.874 | -0.057 | -0.172 | -0.406 | -0.458 | -0.415
2014-05-28 19:00 | 41787.7917 | 6.312 | 5.221 | 4.289 | 3.128 | 2.344 | 0.928 | -0.054 | -0.17 | -0.408 | -0.46 | -0.41
2014-05-28 20:00 | 41787.8333 | 5.952 | 5.046 | 4.234 | 3.166 | 2.415 | 0.98 | -0.052 | -0.167 | -0.407 | -0.455 | -0.405
2014-05-28 21:00 | 41787.875 | 5.545 | 4.832 | 4.134 | 3.171 | 2.454 | 1.024 | -0.043 | -0.156 | -0.403 | -0.447 | -0.399
2014-05-28 22:00 | 41787.9167 | 5.093 | 4.571 | 3.989 | 3.134 | 2.472 | 1.058 | -0.035 | -0.161 | -0.405 | -0.449 | -0.405
2014-05-28 23:00 | 41787.9583 | 4.681 | 4.297 | 3.813 | 3.068 | 2.449 | 1.072 | -0.028 | -0.165 | -0.408 | -0.453 | -0.408
2014-05-29 | 41788 | 4.268 | 4.019 | 3.624 | 2.973 | 2.414 | 1.09 | -0.021 | -0.165 | -0.407 | -0.453 | -0.409
2014-05-29 01:00 | 41788.0417 | 3.901 | 3.742 | 3.416 | 2.86 | 2.358 | 1.088 | -0.01 | -0.163 | -0.409 | -0.453 | -0.409
2014-05-29 02:00 | 41788.0833 | 3.614 | 3.487 | 3.211 | 2.735 | 2.281 | 1.07 | -0.01 | -0.163 | -0.409 | -0.453 | -0.409
2014-05-29 03:00 | 41788.125 | 3.381 | 3.274 | 3.024 | 2.596 | 2.196 | 1.051 | -0.002 | -0.165 | -0.407 | -0.453 | -0.407
2014-05-29 04:00 | 41788.1667 | 3.165 | 3.075 | 2.85 | 2.468 | 2.101 | 1.018 | 0.003 | -0.162 | -0.407 | -0.453 | -0.4
2014-05-29 05:00 | 41788.2083 | 3.083 | 2.922 | 2.692 | 2.341 | 2.003 | 0.985 | 0.001 | -0.165 | -0.409 | -0.453 | -0.409
2014-05-29 06:00 | 41788.25 | 3.087 | 2.846 | 2.579 | 2.226 | 1.913 | 0.949 | 0.011 | -0.165 | -0.409 | -0.453 | -0.409
2014-05-29 07:00 | 41788.2917 | 3.156 | 2.807 | 2.502 | 2.134 | 1.831 | 0.911 | 0.011 | -0.163 | -0.406 | -0.45 | -0.406
2014-05-29 08:00 | 41788.3333 | 3.563 | 2.896 | 2.485 | 2.065 | 1.764 | 0.88 | 0.007 | -0.16 | -0.4 | -0.444 | -0.398
2014-05-29 09:00 | 41788.375 | 4.191 | 3.177 | 2.576 | 2.041 | 1.715 | 0.843 | 0.002 | -0.165 | -0.406 | -0.449 | -0.397
2014-05-29 10:00 | 41788.4167 | 4.911 | 3.581 | 2.788 | 2.092 | 1.701 | 0.82 | 0.005 | -0.171 | -0.403 | -0.449 | -0.394
2014-05-29 11:00 | 41788.4583 | 5.662 | 4.046 | 3.072 | 2.199 | 1.742 | 0.813 | 0.009 | -0.166 | -0.4 | -0.443 | -0.391
2014-05-29 12:00 | 41788.5 | 6.356 | 4.526 | 3.395 | 2.361 | 1.81 | 0.817 | 0.013 | -0.163 | -0.399 | -0.443 | -0.388
2014-05-29 13:00 | 41788.5417 | 6.836 | 4.962 | 3.73 | 2.549 | 1.914 | 0.83 | 0.023 | -0.162 | -0.397 | -0.443 | -0.389
2014-05-29 14:00 | 41788.5833 | 7.097 | 5.299 | 4.039 | 2.759 | 2.046 | 0.867 | 0.028 | -0.165 | -0.397 | -0.441 | -0.388
2014-05-29 15:00 | 41788.625 | 7.19 | 5.519 | 4.28 | 2.953 | 2.185 | 0.915 | 0.034 | -0.166 | -0.398 | -0.444 | -0.389
2014-05-29 16:00 | 41788.6667 | 7.131 | 5.621 | 4.447 | 3.122 | 2.318 | 0.971 | 0.038 | -0.167 | -0.398 | -0.445 | -0.39
2014-05-29 17:00 | 41788.7083 | 7.004 | 5.634 | 4.544 | 3.256 | 2.439 | 1.025 | 0.051 | -0.165 | -0.396 | -0.442 | -0.392
2014-05-29 18:00 | 41788.75 | 6.784 | 5.576 | 4.578 | 3.354 | 2.544 | 1.085 | 0.058 | -0.16 | -0.398 | -0.439 | -0.393
2014-05-29 19:00 | 41788.7917 | 6.456 | 5.444 | 4.557 | 3.408 | 2.62 | 1.141 | 0.072 | -0.162 | -0.396 | -0.44 | -0.396
2014-05-29 20:00 | 41788.8333 | 6.082 | 5.262 | 4.478 | 3.433 | 2.677 | 1.19 | 0.087 | -0.156 | -0.397 | -0.442 | -0.397
2014-05-29 21:00 | 41788.875 | 5.702 | 5.038 | 4.363 | 3.421 | 2.706 | 1.23 | 0.096 | -0.156 | -0.397 | -0.442 | -0.397
2014-05-29 22:00 | 41788.9167 | 5.31 | 4.796 | 4.217 | 3.374 | 2.709 | 1.259 | 0.11 | -0.157 | -0.399 | -0.445 | -0.393
2014-05-29 23:00 | 41788.9583 | 4.933 | 4.544 | 4.049 | 3.301 | 2.685 | 1.275 | 0.116 | -0.164 | -0.402 | -0.451 | -0.387
2014-05-30 | 41789 | 4.594 | 4.292 | 3.867 | 3.205 | 2.645 | 1.283 | 0.124 | -0.16 | -0.397 | -0.44 | -0.386
2014-05-30 01:00 | 41789.0417 | 4.282 | 4.055 | 3.686 | 3.101 | 2.585 | 1.281 | 0.135 | -0.16 | -0.396 | -0.433 | -0.387
2014-05-30 02:00 | 41789.0833 | 3.984 | 3.815 | 3.499 | 2.982 | 2.512 | 1.264 | 0.143 | -0.157 | -0.393 | -0.431 | -0.387
2014-05-30 03:00 | 41789.125 | 3.761 | 3.602 | 3.319 | 2.858 | 2.43 | 1.244 | 0.146 | -0.158 | -0.396 | -0.432 | -0.386
2014-05-30 04:00 | 41789.1667 | 3.594 | 3.428 | 3.158 | 2.733 | 2.337 | 1.213 | 0.146 | -0.163 | -0.397 | -0.436 | -0.386
2014-05-30 05:00 | 41789.2083 | 3.468 | 3.278 | 3.014 | 2.618 | 2.25 | 1.177 | 0.146 | -0.16 | -0.397 | -0.434 | -0.386
2014-05-30 06:00 | 41789.25 | 3.379 | 3.166 | 2.889 | 2.507 | 2.163 | 1.145 | 0.146 | -0.158 | -0.394 | -0.432 | -0.386
2014-05-30 07:00 | 41789.2917 | 3.361 | 3.081 | 2.789 | 2.41 | 2.084 | 1.104 | 0.144 | -0.156 | -0.394 | -0.431 | -0.386
2014-05-30 08:00 | 41789.3333 | 3.408 | 3.054 | 2.719 | 2.323 | 2.007 | 1.07 | 0.135 | -0.165 | -0.397 | -0.432 | -0.386
2014-05-30 09:00 | 41789.375 | 3.482 | 3.054 | 2.68 | 2.259 | 1.94 | 1.032 | 0.133 | -0.161 | -0.397 | -0.432 | -0.386
2014-05-30 10:00 | 41789.4167 | 3.694 | 3.105 | 2.673 | 2.215 | 1.89 | 1 | 0.128 | -0.159 | -0.399 | -0.441 | -0.384
2014-05-30 11:00 | 41789.4583 | 4.058 | 3.254 | 2.721 | 2.199 | 1.857 | 0.975 | 0.132 | -0.157 | -0.399 | -0.443 | -0.384
2014-05-30 12:00 | 41789.5 | 4.391 | 3.456 | 2.831 | 2.214 | 1.845 | 0.96 | 0.127 | -0.156 | -0.398 | -0.436 | -0.383
2014-05-30 13:00 | 41789.5417 | 4.598 | 3.645 | 2.96 | 2.268 | 1.856 | 0.943 | 0.124 | -0.154 | -0.396 | -0.438 | -0.388
2014-05-30 14:00 | 41789.5833 | 4.723 | 3.776 | 3.068 | 2.332 | 1.883 | 0.943 | 0.125 | -0.154 | -0.392 | -0.44 | -0.388
2014-05-30 15:00 | 41789.625 | 4.776 | 3.862 | 3.16 | 2.392 | 1.92 | 0.943 | 0.129 | -0.154 | -0.394 | -0.436 | -0.381
2014-05-30 16:00 | 41789.6667 | 4.79 | 3.915 | 3.223 | 2.448 | 1.962 | 0.954 | 0.135 | -0.154 | -0.398 | -0.44 | -0.381
2014-05-30 17:00 | 41789.7083 | 4.769 | 3.94 | 3.265 | 2.499 | 2.001 | 0.971 | 0.135 | -0.156 | -0.397 | -0.438 | -0.377
2014-05-30 18:00 | 41789.75 | 4.66 | 3.917 | 3.284 | 2.535 | 2.034 | 0.987 | 0.141 | -0.159 | -0.395 | -0.433 | -0.38
2014-05-30 19:00 | 41789.7917 | 4.494 | 3.851 | 3.268 | 2.548 | 2.059 | 1.011 | 0.15 | -0.161 | -0.393 | -0.426 | -0.382
2014-05-30 20:00 | 41789.8333 | 4.309 | 3.75 | 3.221 | 2.55 | 2.077 | 1.027 | 0.154 | -0.157 | -0.39 | -0.428 | -0.384
2014-05-30 21:00 | 41789.875 | 4.117 | 3.634 | 3.154 | 2.534 | 2.074 | 1.039 | 0.163 | -0.156 | -0.388 | -0.431 | -0.386
2014-05-30 22:00 | 41789.9167 | 3.927 | 3.515 | 3.075 | 2.503 | 2.074 | 1.047 | 0.168 | -0.152 | -0.386 | -0.431 | -0.386
2014-05-30 23:00 | 41789.9583 | 3.738 | 3.381 | 2.987 | 2.461 | 2.053 | 1.058 | 0.174 | -0.148 | -0.386 | -0.431 | -0.385
2014-05-31 | 41790 | 3.563 | 3.254 | 2.893 | 2.404 | 2.022 | 1.056 | 0.18 | -0.148 | -0.386 | -0.431 | -0.383
2014-05-31 01:00 | 41790.0417 | 3.42 | 3.128 | 2.789 | 2.344 | 1.99 | 1.045 | 0.18 | -0.147 | -0.386 | -0.431 | -0.385
2014-05-31 02:00 | 41790.0833 | 3.28 | 3.014 | 2.7 | 2.279 | 1.942 | 1.037 | 0.18 | -0.147 | -0.386 | -0.431 | -0.383
2014-05-31 03:00 | 41790.125 | 3.158 | 2.911 | 2.608 | 2.213 | 1.897 | 1.022 | 0.18 | -0.147 | -0.386 | -0.431 | -0.379
2014-05-31 04:00 | 41790.1667 | 3.038 | 2.809 | 2.523 | 2.149 | 1.851 | 1.005 | 0.18 | -0.143 | -0.386 | -0.431 | -0.372
2014-05-31 05:00 | 41790.2083 | 2.932 | 2.711 | 2.435 | 2.084 | 1.801 | 0.986 | 0.179 | -0.143 | -0.387 | -0.429 | -0.368
2014-05-31 06:00 | 41790.25 | 2.869 | 2.631 | 2.358 | 2.022 | 1.752 | 0.966 | 0.179 | -0.145 | -0.387 | -0.431 | -0.365
2014-05-31 07:00 | 41790.2917 | 2.885 | 2.585 | 2.292 | 1.957 | 1.704 | 0.943 | 0.17 | -0.143 | -0.386 | -0.431 | -0.374
2014-05-31 08:00 | 41790.3333 | 3.04 | 2.604 | 2.261 | 1.905 | 1.654 | 0.917 | 0.168 | -0.15 | -0.386 | -0.431 | -0.386
2014-05-31 09:00 | 41790.375 | 3.221 | 2.682 | 2.283 | 1.882 | 1.62 | 0.891 | 0.167 | -0.152 | -0.386 | -0.43 | -0.384
2014-05-31 10:00 | 41790.4167 | 3.456 | 2.791 | 2.327 | 1.88 | 1.601 | 0.875 | 0.159 | -0.149 | -0.387 | -0.429 | -0.383
2014-05-31 11:00 | 41790.4583 | 4.304 | 3.098 | 2.448 | 1.905 | 1.599 | 0.87 | 0.161 | -0.146 | -0.386 | -0.421 | -0.375
2014-05-31 12:00 | 41790.5 | 4.852 | 3.551 | 2.71 | 1.984 | 1.621 | 0.854 | 0.151 | -0.146 | -0.38 | -0.424 | -0.38
2014-05-31 13:00 | 41790.5417 | 5.105 | 3.873 | 2.979 | 2.122 | 1.679 | 0.855 | 0.158 | -0.152 | -0.382 | -0.425 | -0.382
2014-05-31 14:00 | 41790.5833 | 5.325 | 4.107 | 3.193 | 2.271 | 1.773 | 0.874 | 0.156 | -0.15 | -0.383 | -0.429 | -0.372
2014-05-31 15:00 | 41790.625 | 5.449 | 4.294 | 3.383 | 2.408 | 1.869 | 0.896 | 0.165 | -0.141 | -0.386 | -0.425 | -0.364
2014-05-31 16:00 | 41790.6667 | 5.485 | 4.416 | 3.523 | 2.542 | 1.969 | 0.94 | 0.174 | -0.143 | -0.383 | -0.421 | -0.366
2014-05-31 17:00 | 41790.7083 | 5.37 | 4.431 | 3.606 | 2.644 | 2.058 | 0.98 | 0.186 | -0.146 | -0.382 | -0.417 | -0.371
2014-05-31 18:00 | 41790.75 | 5.096 | 4.352 | 3.619 | 2.712 | 2.13 | 1.023 | 0.196 | -0.145 | -0.383 | -0.418 | -0.368
2014-05-31 19:00 | 41790.7917 | 4.75 | 4.196 | 3.572 | 2.746 | 2.184 | 1.063 | 0.209 | -0.146 | -0.382 | -0.415 | -0.371
2014-05-31 20:00 | 41790.8333 | 4.359 | 3.975 | 3.465 | 2.738 | 2.214 | 1.097 | 0.221 | -0.146 | -0.384 | -0.419 | -0.375
2014-05-31 21:00 | 41790.875 | 3.963 | 3.731 | 3.323 | 2.699 | 2.225 | 1.131 | 0.232 | -0.143 | -0.377 | -0.42 | -0.375
2014-05-31 22:00 | 41790.9167 | 3.534 | 3.457 | 3.151 | 2.632 | 2.202 | 1.147 | 0.246 | -0.136 | -0.376 | -0.42 | -0.368
2014-05-31 23:00 | 41790.9583 | 3.152 | 3.183 | 2.959 | 2.536 | 2.162 | 1.159 | 0.251 | -0.133 | -0.377 | -0.419 | -0.357
2014-06-01 | 41791 | 2.781 | 2.906 | 2.752 | 2.419 | 2.095 | 1.15 | 0.258 | -0.139 | -0.383 | -0.425 | -0.363
2014-06-01 01:00 | 41791.0417 | 2.424 | 2.632 | 2.539 | 2.285 | 2.019 | 1.133 | 0.259 | -0.142 | -0.386 | -0.423 | -0.364
2014-06-01 02:00 | 41791.0833 | 2.142 | 2.378 | 2.333 | 2.148 | 1.927 | 1.111 | 0.253 | -0.142 | -0.386 | -0.428 | -0.364
2014-06-01 03:00 | 41791.125 | 1.922 | 2.161 | 2.141 | 2.008 | 1.826 | 1.078 | 0.249 | -0.141 | -0.385 | -0.429 | -0.362
2014-06-01 04:00 | 41791.1667 | 1.738 | 1.984 | 1.969 | 1.873 | 1.727 | 1.037 | 0.24 | -0.142 | -0.386 | -0.427 | -0.364
2014-06-01 05:00 | 41791.2083 | 1.569 | 1.816 | 1.812 | 1.743 | 1.624 | 0.994 | 0.235 | -0.142 | -0.385 | -0.422 | -0.363
2014-06-01 06:00 | 41791.25 | 1.48 | 1.683 | 1.675 | 1.622 | 1.53 | 0.946 | 0.225 | -0.135 | -0.379 | -0.419 | -0.356
2014-06-01 07:00 | 41791.2917 | 1.607 | 1.621 | 1.563 | 1.508 | 1.434 | 0.895 | 0.213 | -0.137 | -0.375 | -0.42 | -0.37
2014-06-01 08:00 | 41791.3333 | 1.969 | 1.712 | 1.533 | 1.419 | 1.345 | 0.844 | 0.198 | -0.141 | -0.379 | -0.418 | -0.374
2014-06-01 09:00 | 41791.375 | 2.483 | 1.935 | 1.602 | 1.381 | 1.279 | 0.801 | 0.188 | -0.139 | -0.38 | -0.413 | -0.369
2014-06-01 10:00 | 41791.4167 | 3.089 | 2.269 | 1.763 | 1.397 | 1.247 | 0.757 | 0.17 | -0.136 | -0.377 | -0.411 | -0.366
2014-06-01 11:00 | 41791.4583 | 3.718 | 2.655 | 1.988 | 1.471 | 1.251 | 0.727 | 0.165 | -0.137 | -0.374 | -0.409 | -0.364
2014-06-01 12:00 | 41791.5 | 4.038 | 2.967 | 2.23 | 1.581 | 1.29 | 0.707 | 0.155 | -0.136 | -0.376 | -0.409 | -0.363
2014-06-01 13:00 | 41791.5417 | 4.547 | 3.288 | 2.451 | 1.706 | 1.354 | 0.706 | 0.144 | -0.137 | -0.375 | -0.412 | -0.364
2014-06-01 14:00 | 41791.5833 | 4.813 | 3.573 | 2.692 | 1.85 | 1.437 | 0.714 | 0.148 | -0.141 | -0.374 | -0.41 | -0.363
2014-06-01 15:00 | 41791.625 | 5.18 | 3.844 | 2.911 | 1.996 | 1.529 | 0.74 | 0.147 | -0.143 | -0.377 | -0.41 | -0.362
2014-06-01 16:00 | 41791.6667 | 5.469 | 4.109 | 3.134 | 2.157 | 1.639 | 0.774 | 0.157 | -0.139 | -0.377 | -0.41 | -0.363
2014-06-01 17:00 | 41791.7083 | 5.753 | 4.338 | 3.337 | 2.308 | 1.75 | 0.819 | 0.169 | -0.139 | -0.379 | -0.408 | -0.362
2014-06-01 18:00 | 41791.75 | 5.641 | 4.445 | 3.495 | 2.454 | 1.866 | 0.871 | 0.18 | -0.137 | -0.381 | -0.412 | -0.359
2014-06-01 19:00 | 41791.7917 | 5.309 | 4.381 | 3.555 | 2.568 | 1.971 | 0.925 | 0.197 | -0.139 | -0.377 | -0.406 | -0.36
2014-06-01 20:00 | 41791.8333 | 4.933 | 4.218 | 3.527 | 2.64 | 2.057 | 0.983 | 0.219 | -0.137 | -0.378 | -0.404 | -0.36
2014-06-01 21:00 | 41791.875 | 4.432 | 3.977 | 3.434 | 2.655 | 2.119 | 1.038 | 0.236 | -0.132 | -0.372 | -0.41 | -0.362
2014-06-01 22:00 | 41791.9167 | 3.984 | 3.696 | 3.274 | 2.632 | 2.142 | 1.081 | 0.25 | -0.129 | -0.372 | -0.416 | -0.356
2014-06-01 23:00 | 41791.9583 | 3.59 | 3.441 | 3.108 | 2.567 | 2.135 | 1.112 | 0.266 | -0.132 | -0.375 | -0.419 | -0.353
2014-06-02 | 41792 | 3.258 | 3.198 | 2.933 | 2.491 | 2.11 | 1.136 | 0.279 | -0.132 | -0.375 | -0.416 | -0.353
2014-06-02 01:00 | 41792.0417 | 3.004 | 2.984 | 2.767 | 2.393 | 2.067 | 1.147 | 0.291 | -0.132 | -0.376 | -0.4 | -0.354
2014-06-02 02:00 | 41792.0833 | 2.76 | 2.788 | 2.612 | 2.294 | 2.009 | 1.147 | 0.294 | -0.131 | -0.374 | -0.398 | -0.354
2014-06-02 03:00 | 41792.125 | 2.562 | 2.609 | 2.459 | 2.19 | 1.942 | 1.128 | 0.293 | -0.132 | -0.376 | -0.398 | -0.354
2014-06-02 04:00 | 41792.1667 | 2.42 | 2.465 | 2.322 | 2.088 | 1.869 | 1.106 | 0.291 | -0.132 | -0.374 | -0.398 | -0.354
2014-06-02 05:00 | 41792.2083 | 2.297 | 2.333 | 2.198 | 1.99 | 1.8 | 1.077 | 0.291 | -0.127 | -0.368 | -0.398 | -0.354
2014-06-02 06:00 | 41792.25 | 2.206 | 2.225 | 2.09 | 1.898 | 1.726 | 1.047 | 0.288 | -0.125 | -0.368 | -0.4 | -0.354
2014-06-02 07:00 | 41792.2917 | 2.084 | 2.117 | 1.99 | 1.81 | 1.651 | 1.007 | 0.274 | -0.131 | -0.373 | -0.408 | -0.358
2014-06-02 08:00 | 41792.3333 | 2.046 | 2.03 | 1.899 | 1.723 | 1.582 | 0.973 | 0.264 | -0.131 | -0.375 | -0.408 | -0.36
2014-06-02 09:00 | 41792.375 | 2.037 | 1.978 | 1.826 | 1.656 | 1.518 | 0.938 | 0.256 | -0.126 | -0.366 | -0.409 | -0.35
2014-06-02 10:00 | 41792.4167 | 2.043 | 1.941 | 1.774 | 1.591 | 1.456 | 0.905 | 0.241 | -0.124 | -0.368 | -0.409 | -0.344
2014-06-02 11:00 | 41792.4583 | 2.064 | 1.916 | 1.727 | 1.534 | 1.406 | 0.869 | 0.234 | -0.124 | -0.366 | -0.409 | -0.344
2014-06-02 12:00 | 41792.5 | 2.273 | 1.955 | 1.709 | 1.492 | 1.357 | 0.837 | 0.221 | -0.126 | -0.368 | -0.409 | -0.35
2014-06-02 13:00 | 41792.5417 | 2.354 | 2.02 | 1.732 | 1.467 | 1.323 | 0.81 | 0.214 | -0.128 | -0.366 | -0.408 | -0.342
2014-06-02 14:00 | 41792.5833 | 2.304 | 2.022 | 1.74 | 1.456 | 1.3 | 0.784 | 0.204 | -0.121 | -0.364 | -0.407 | -0.344
2014-06-02 15:00 | 41792.625 | 2.36 | 2.022 | 1.732 | 1.452 | 1.283 | 0.765 | 0.195 | -0.122 | -0.364 | -0.409 | -0.342
2014-06-02 16:00 | 41792.6667 | 2.439 | 2.059 | 1.744 | 1.44 | 1.271 | 0.752 | 0.191 | -0.121 | -0.364 | -0.407 | -0.342
2014-06-02 17:00 | 41792.7083 | 2.373 | 2.049 | 1.751 | 1.444 | 1.262 | 0.735 | 0.189 | -0.121 | -0.364 | -0.401 | -0.342
2014-06-02 18:00 | 41792.75 | 2.211 | 1.986 | 1.723 | 1.435 | 1.252 | 0.73 | 0.184 | -0.121 | -0.364 | -0.399 | -0.342
2014-06-02 19:00 | 41792.7917 | 1.974 | 1.866 | 1.663 | 1.406 | 1.235 | 0.724 | 0.18 | -0.121 | -0.365 | -0.398 | -0.342
2014-06-02 20:00 | 41792.8333 | 1.769 | 1.73 | 1.572 | 1.362 | 1.214 | 0.715 | 0.18 | -0.121 | -0.364 | -0.397 | -0.342
2014-06-02 21:00 | 41792.875 | 1.606 | 1.604 | 1.469 | 1.307 | 1.175 | 0.703 | 0.18 | -0.121 | -0.364 | -0.398 | -0.342
2014-06-02 22:00 | 41792.9167 | 1.467 | 1.495 | 1.375 | 1.242 | 1.134 | 0.686 | 0.17 | -0.121 | -0.365 | -0.398 | -0.343
2014-06-02 23:00 | 41792.9583 | 1.346 | 1.384 | 1.286 | 1.172 | 1.081 | 0.667 | 0.168 | -0.121 | -0.365 | -0.398 | -0.343
2014-06-03 | 41793 | 1.242 | 1.291 | 1.202 | 1.107 | 1.03 | 0.642 | 0.16 | -0.122 | -0.366 | -0.397 | -0.343
2014-06-03 01:00 | 41793.0417 | 1.149 | 1.212 | 1.128 | 1.043 | 0.983 | 0.62 | 0.149 | -0.122 | -0.365 | -0.393 | -0.343
2014-06-03 02:00 | 41793.0833 | 1.074 | 1.135 | 1.055 | 0.98 | 0.933 | 0.592 | 0.143 | -0.123 | -0.366 | -0.394 | -0.344
2014-06-03 03:00 | 41793.125 | 1.003 | 1.068 | 0.988 | 0.926 | 0.885 | 0.563 | 0.134 | -0.122 | -0.365 | -0.395 | -0.343
2014-06-03 04:00 | 41793.1667 | 0.943 | 1.005 | 0.926 | 0.872 | 0.84 | 0.539 | 0.127 | -0.122 | -0.363 | -0.393 | -0.343
2014-06-03 05:00 | 41793.2083 | 0.887 | 0.949 | 0.87 | 0.819 | 0.795 | 0.513 | 0.12 | -0.121 | -0.363 | -0.396 | -0.343
2014-06-03 06:00 | 41793.25 | 0.838 | 0.895 | 0.82 | 0.773 | 0.752 | 0.489 | 0.105 | -0.121 | -0.365 | -0.39 | -0.342
2014-06-03 07:00 | 41793.2917 | 0.795 | 0.844 | 0.769 | 0.724 | 0.715 | 0.465 | 0.102 | -0.121 | -0.364 | -0.388 | -0.342
2014-06-03 08:00 | 41793.3333 | 0.758 | 0.803 | 0.724 | 0.681 | 0.673 | 0.441 | 0.091 | -0.121 | -0.362 | -0.396 | -0.342
2014-06-03 09:00 | 41793.375 | 0.732 | 0.762 | 0.682 | 0.638 | 0.638 | 0.42 | 0.084 | -0.118 | -0.362 | -0.391 | -0.341
2014-06-03 10:00 | 41793.4167 | 0.714 | 0.736 | 0.65 | 0.609 | 0.609 | 0.401 | 0.079 | -0.114 | -0.354 | -0.389 | -0.339
2014-06-03 11:00 | 41793.4583 | 0.706 | 0.708 | 0.615 | 0.575 | 0.573 | 0.381 | 0.07 | -0.112 | -0.353 | -0.392 | -0.335
2014-06-03 12:00 | 41793.5 | 0.729 | 0.694 | 0.59 | 0.544 | 0.547 | 0.361 | 0.067 | -0.113 | -0.361 | -0.396 | -0.333
2014-06-03 13:00 | 41793.5417 | 0.812 | 0.699 | 0.577 | 0.514 | 0.519 | 0.34 | 0.059 | -0.121 | -0.364 | -0.394 | -0.346
2014-06-03 14:00 | 41793.5833 | 1.057 | 0.78 | 0.596 | 0.507 | 0.499 | 0.329 | 0.056 | -0.115 | -0.358 | -0.393 | -0.344
2014-06-03 15:00 | 41793.625 | 1.354 | 0.937 | 0.668 | 0.517 | 0.491 | 0.313 | 0.047 | -0.118 | -0.361 | -0.393 | -0.341
2014-06-03 16:00 | 41793.6667 | 6999 | 6999 | 6999 | 6999 | 6999 | 6999 | 6999 | 6999 | 6999 | 6999 | 6999
2014-06-03 17:00 | 41793.7083 | 6999 | 6999 | 6999 | 6999 | 6999 | 6999 | 6999 | 6999 | 6999 | 6999 | 6999
2014-06-03 18:00 | 41793.75 | 2.89 | 1.796 | 1.155 | 0.703 | 0.555 | 0.303 | 0.035 | -0.118 | -0.36 | -0.397 | -0.342
2014-06-03 19:00 | 41793.7917 | 3.37 | 2.17 | 1.423 | 0.841 | 0.629 | 0.313 | 0.036 | -0.12 | -0.363 | -0.391 | -0.341
2014-06-03 20:00 | 41793.8333 | 3.351 | 2.356 | 1.645 | 1.002 | 0.727 | 0.338 | 0.04 | -0.121 | -0.364 | -0.386 | -0.342
2014-06-03 21:00 | 41793.875 | 3.221 | 2.397 | 1.765 | 1.141 | 0.825 | 0.37 | 0.052 | -0.117 | -0.364 | -0.386 | -0.342
2014-06-03 22:00 | 41793.9167 | 3.1 | 2.392 | 1.826 | 1.239 | 0.916 | 0.415 | 0.064 | -0.112 | -0.356 | -0.387 | -0.341
2014-06-03 23:00 | 41793.9583 | 2.771 | 2.304 | 1.835 | 1.304 | 0.992 | 0.457 | 0.076 | -0.108 | -0.353 | -0.392 | -0.329
2014-06-04 | 41794 | 2.328 | 2.11 | 1.772 | 1.339 | 1.047 | 0.504 | 0.094 | -0.111 | -0.352 | -0.379 | -0.333
2014-06-04 01:00 | 41794.0417 | 1.961 | 1.884 | 1.65 | 1.321 | 1.071 | 0.54 | 0.108 | -0.119 | -0.353 | -0.386 | -0.342
2014-06-04 02:00 | 41794.0833 | 1.679 | 1.686 | 1.516 | 1.279 | 1.074 | 0.57 | 0.124 | -0.112 | -0.352 | -0.389 | -0.342
2014-06-04 03:00 | 41794.125 | 1.462 | 1.511 | 1.391 | 1.213 | 1.056 | 0.589 | 0.13 | -0.113 | -0.347 | -0.39 | -0.333
2014-06-04 04:00 | 41794.1667 | 1.288 | 1.37 | 1.273 | 1.14 | 1.023 | 0.592 | 0.144 | -0.112 | -0.344 | -0.389 | -0.339
2014-06-04 05:00 | 41794.2083 | 1.154 | 1.245 | 1.167 | 1.075 | 0.982 | 0.597 | 0.143 | -0.115 | -0.349 | -0.384 | -0.336
2014-06-04 06:00 | 41794.25 | 1.058 | 1.134 | 1.068 | 1.004 | 0.936 | 0.585 | 0.143 | -0.11 | -0.346 | -0.388 | -0.335
2014-06-04 07:00 | 41794.2917 | 1.255 | 1.121 | 1.006 | 0.942 | 0.893 | 0.572 | 0.139 | -0.113 | -0.342 | -0.382 | -0.334
2014-06-04 08:00 | 41794.3333 | 2.014 | 1.33 | 1.045 | 0.905 | 0.854 | 0.55 | 0.135 | -0.11 | -0.34 | -0.388 | -0.331
2014-06-04 09:00 | 41794.375 | 6999 | 6999 | 6999 | 6999 | 6999 | 6999 | 6999 | 6999 | 6999 | 6999 | 6999
2014-06-04 10:00 | 41794.4167 | 4.541 | 2.612 | 1.668 | 1.072 | 0.88 | 0.521 | 0.127 | -0.103 | -0.326 | -0.387 | -0.328
2014-06-04 11:00 | 41794.4583 | 5.344 | 3.358 | 2.197 | 1.306 | 0.975 | 0.526 | 0.128 | -0.11 | -0.329 | -0.379 | -0.331
2014-06-04 12:00 | 41794.5 | 6.344 | 3.93 | 2.647 | 1.588 | 1.129 | 0.544 | 0.123 | -0.103 | -0.322 | -0.387 | -0.331
2014-06-04 13:00 | 41794.5417 | 7.559 | 4.732 | 3.175 | 1.888 | 1.307 | 0.589 | 0.125 | -0.099 | -0.317 | -0.386 | -0.333
2014-06-04 14:00 | 41794.5833 | 8.49 | 5.501 | 3.771 | 2.248 | 1.523 | 0.657 | 0.142 | -0.11 | -0.32 | -0.386 | -0.342
2014-06-04 15:00 | 41794.625 | 8.96 | 6.126 | 4.335 | 2.639 | 1.775 | 0.741 | 0.163 | -0.104 | -0.315 | -0.386 | -0.335
2014-06-04 16:00 | 41794.6667 | 9.11 | 6.524 | 4.785 | 3.016 | 2.049 | 0.85 | 0.189 | -0.106 | -0.311 | -0.386 | -0.335
2014-06-04 17:00 | 41794.7083 | 8.94 | 6.711 | 5.099 | 3.338 | 2.327 | 0.967 | 0.229 | -0.099 | -0.305 | -0.381 | -0.329
2014-06-04 18:00 | 41794.75 | 8.72 | 6.722 | 5.26 | 3.594 | 2.564 | 1.101 | 0.271 | -0.109 | -0.307 | -0.382 | -0.336
2014-06-04 19:00 | 41794.7917 | 8.62 | 6.732 | 5.368 | 3.782 | 2.766 | 1.239 | 0.319 | -0.106 | -0.298 | -0.383 | -0.338
2014-06-04 20:00 | 41794.8333 | 8.15 | 6.622 | 5.412 | 3.93 | 2.936 | 1.36 | 0.371 | -0.101 | -0.298 | -0.379 | -0.333
2014-06-04 21:00 | 41794.875 | 7.517 | 6.365 | 5.356 | 4.022 | 3.07 | 1.479 | 0.421 | -0.101 | -0.295 | -0.367 | -0.323
2014-06-04 22:00 | 41794.9167 | 6.77 | 6.007 | 5.204 | 4.05 | 3.163 | 1.578 | 0.465 | -0.099 | -0.291 | -0.372 | -0.329
2014-06-04 23:00 | 41794.9583 | 6.033 | 5.593 | 4.983 | 4.012 | 3.212 | 1.663 | 0.505 | -0.098 | -0.284 | -0.365 | -0.319
2014-06-05 | 41795 | 5.362 | 5.156 | 4.712 | 3.924 | 3.214 | 1.726 | 0.542 | -0.104 | -0.281 | -0.37 | -0.325
2014-06-05 01:00 | 41795.0417 | 4.805 | 4.742 | 4.426 | 3.793 | 3.179 | 1.769 | 0.571 | -0.107 | -0.284 | -0.373 | -0.328
2014-06-05 02:00 | 41795.0833 | 4.358 | 4.376 | 4.143 | 3.635 | 3.107 | 1.789 | 0.59 | -0.108 | -0.285 | -0.374 | -0.33
2014-06-05 03:00 | 41795.125 | 4.011 | 4.071 | 3.881 | 3.472 | 3.02 | 1.792 | 0.61 | -0.105 | -0.282 | -0.371 | -0.326
2014-06-05 04:00 | 41795.1667 | 3.738 | 3.795 | 3.65 | 3.306 | 2.915 | 1.775 | 0.612 | -0.103 | -0.28 | -0.368 | -0.324
2014-06-05 05:00 | 41795.2083 | 3.563 | 3.592 | 3.446 | 3.152 | 2.811 | 1.744 | 0.616 | -0.099 | -0.276 | -0.364 | -0.32
2014-06-05 06:00 | 41795.25 | 3.519 | 3.44 | 3.278 | 2.997 | 2.698 | 1.702 | 0.611 | -0.099 | -0.274 | -0.364 | -0.32
2014-06-05 07:00 | 41795.2917 | 3.668 | 3.414 | 3.173 | 2.879 | 2.596 | 1.652 | 0.599 | -0.095 | -0.272 | -0.361 | -0.316
2014-06-05 08:00 | 41795.3333 | 3.928 | 3.472 | 3.145 | 2.79 | 2.506 | 1.604 | 0.586 | -0.095 | -0.267 | -0.355 | -0.32
2014-06-05 09:00 | 41795.375 | 4.461 | 3.677 | 3.194 | 2.742 | 2.436 | 1.555 | 0.565 | -0.099 | -0.265 | -0.361 | -0.327
2014-06-05 10:00 | 41795.4167 | 6999 | 6999 | 6999 | 6999 | 6999 | 6999 | 6999 | 6999 | 6999 | 6999 | 6999
2014-06-05 11:00 | 41795.4583 | 5.455 | 4.363 | 3.587 | 2.833 | 2.407 | 1.478 | 0.537 | -0.099 | -0.265 | -0.359 | -0.329
2014-06-05 12:00 | 41795.5 | 5.826 | 4.574 | 3.755 | 2.93 | 2.441 | 1.461 | 0.527 | -0.094 | -0.265 | -0.356 | -0.328
2014-06-05 13:00 | 41795.5417 | 6.344 | 4.892 | 3.961 | 3.039 | 2.5 | 1.454 | 0.523 | -0.094 | -0.259 | -0.356 | -0.319
2014-06-05 14:00 | 41795.5833 | 6.695 | 5.199 | 4.185 | 3.162 | 2.57 | 1.467 | 0.523 | -0.091 | -0.255 | -0.354 | -0.321
2014-06-05 15:00 | 41795.625 | 6.928 | 5.446 | 4.403 | 3.304 | 2.652 | 1.486 | 0.527 | -0.092 | -0.255 | -0.35 | -0.321
2014-06-05 16:00 | 41795.6667 | 7.052 | 5.618 | 4.577 | 3.444 | 2.747 | 1.515 | 0.536 | -0.089 | -0.253 | -0.352 | -0.321
2014-06-05 17:00 | 41795.7083 | 7.116 | 5.732 | 4.711 | 3.569 | 2.847 | 1.553 | 0.545 | -0.093 | -0.255 | -0.351 | -0.321
2014-06-05 18:00 | 41795.75 | 7.155 | 5.811 | 4.812 | 3.668 | 2.929 | 1.595 | 0.562 | -0.091 | -0.255 | -0.355 | -0.316
2014-06-05 19:00 | 41795.7917 | 6.921 | 5.803 | 4.877 | 3.755 | 3.015 | 1.64 | 0.578 | -0.088 | -0.259 | -0.348 | -0.32
2014-06-05 20:00 | 41795.8333 | 6.567 | 5.65 | 4.852 | 3.814 | 3.082 | 1.684 | 0.601 | -0.088 | -0.252 | -0.353 | -0.309
2014-06-05 21:00 | 41795.875 | 6.277 | 5.488 | 4.778 | 3.827 | 3.127 | 1.729 | 0.619 | -0.092 | -0.247 | -0.358 | -0.314
2014-06-05 22:00 | 41795.9167 | 5.947 | 5.303 | 4.677 | 3.812 | 3.149 | 1.768 | 0.643 | -0.098 | -0.253 | -0.353 | -0.32
2014-06-05 23:00 | 41795.9583 | 5.528 | 5.082 | 4.552 | 3.773 | 3.147 | 1.801 | 0.663 | -0.09 | -0.249 | -0.343 | -0.321
2014-06-06 | 41796 | 5.033 | 4.8 | 4.378 | 3.704 | 3.133 | 1.821 | 0.684 | -0.082 | -0.248 | -0.348 | -0.317
2014-06-06 01:00 | 41796.0417 | 4.61 | 4.496 | 4.172 | 3.606 | 3.093 | 1.834 | 0.696 | -0.085 | -0.251 | -0.351 | -0.316
2014-06-06 02:00 | 41796.0833 | 4.238 | 4.208 | 3.953 | 3.481 | 3.026 | 1.833 | 0.701 | -0.087 | -0.253 | -0.353 | -0.314
2014-06-06 03:00 | 41796.125 | 3.901 | 3.937 | 3.737 | 3.343 | 2.945 | 1.814 | 0.707 | -0.087 | -0.253 | -0.353 | -0.309
2014-06-06 04:00 | 41796.1667 | 3.596 | 3.679 | 3.532 | 3.208 | 2.855 | 1.791 | 0.707 | -0.087 | -0.252 | -0.353 | -0.311
2014-06-06 05:00 | 41796.2083 | 3.362 | 3.455 | 3.335 | 3.063 | 2.758 | 1.759 | 0.705 | -0.087 | -0.252 | -0.351 | -0.309
2014-06-06 06:00 | 41796.25 | 3.398 | 3.313 | 3.163 | 2.921 | 2.652 | 1.724 | 0.696 | -0.083 | -0.246 | -0.345 | -0.316
2014-06-06 07:00 | 41796.2917 | 3.847 | 3.362 | 3.088 | 2.803 | 2.553 | 1.673 | 0.686 | -0.091 | -0.248 | -0.342 | -0.315
2014-06-06 08:00 | 41796.3333 | 4.572 | 3.615 | 3.141 | 2.74 | 2.471 | 1.625 | 0.669 | -0.087 | -0.243 | -0.353 | -0.309
2014-06-06 09:00 | 41796.375 | 5.439 | 4.053 | 3.335 | 2.755 | 2.428 | 1.581 | 0.659 | -0.08 | -0.242 | -0.345 | -0.303
2014-06-06 10:00 | 41796.4167 | 6.274 | 4.598 | 3.653 | 2.85 | 2.435 | 1.546 | 0.64 | -0.079 | -0.241 | -0.344 | -0.306
2014-06-06 11:00 | 41796.4583 | 6.986 | 5.132 | 4.021 | 3.015 | 2.497 | 1.526 | 0.632 | -0.079 | -0.24 | -0.341 | -0.306
2014-06-06 12:00 | 41796.5 | 7.455 | 5.587 | 4.37 | 3.217 | 2.597 | 1.526 | 0.62 | -0.078 | -0.238 | -0.343 | -0.307
2014-06-06 13:00 | 41796.5417 | 7.712 | 5.911 | 4.678 | 3.422 | 2.723 | 1.543 | 0.618 | -0.082 | -0.239 | -0.344 | -0.302
2014-06-06 14:00 | 41796.5833 | 7.904 | 6.181 | 4.938 | 3.624 | 2.852 | 1.577 | 0.617 | -0.084 | -0.239 | -0.343 | -0.304
2014-06-06 15:00 | 41796.625 | 7.943 | 6.354 | 5.149 | 3.802 | 2.984 | 1.628 | 0.634 | -0.085 | -0.238 | -0.349 | -0.306
2014-06-06 16:00 | 41796.6667 | 7.945 | 6.459 | 5.294 | 3.958 | 3.121 | 1.687 | 0.654 | -0.083 | -0.238 | -0.347 | -0.307
2014-06-06 17:00 | 41796.7083 | 7.893 | 6.493 | 5.39 | 4.078 | 3.234 | 1.751 | 0.679 | -0.078 | -0.235 | -0.341 | -0.307
2014-06-06 18:00 | 41796.75 | 7.69 | 6.454 | 5.426 | 4.176 | 3.332 | 1.815 | 0.708 | -0.077 | -0.233 | -0.343 | -0.301
2014-06-06 19:00 | 41796.7917 | 7.358 | 6.318 | 5.405 | 4.227 | 3.412 | 1.877 | 0.738 | -0.078 | -0.235 | -0.34 | -0.301
2014-06-06 20:00 | 41796.8333 | 6.951 | 6.099 | 5.318 | 4.249 | 3.465 | 1.931 | 0.768 | -0.078 | -0.233 | -0.342 | -0.3
2014-06-06 21:00 | 41796.875 | 6.501 | 5.843 | 5.175 | 4.22 | 3.492 | 1.977 | 0.798 | -0.084 | -0.239 | -0.337 | -0.305
2014-06-06 22:00 | 41796.9167 | 6.004 | 5.554 | 5.004 | 4.167 | 3.489 | 2.021 | 0.823 | -0.07 | -0.24 | -0.332 | -0.308
2014-06-06 23:00 | 41796.9583 | 5.469 | 5.215 | 4.794 | 4.08 | 3.469 | 2.045 | 0.848 | -0.075 | -0.242 | -0.337 | -0.299
2014-06-07 | 41797 | 4.95 | 4.874 | 4.557 | 3.963 | 3.418 | 2.066 | 0.871 | -0.074 | -0.236 | -0.327 | -0.303
2014-06-07 01:00 | 41797.0417 | 4.411 | 4.498 | 4.292 | 3.821 | 3.344 | 2.064 | 0.882 | -0.071 | -0.241 | -0.331 | -0.309
2014-06-07 02:00 | 41797.0833 | 3.981 | 4.145 | 4.019 | 3.657 | 3.248 | 2.054 | 0.893 | -0.069 | -0.243 | -0.331 | -0.309
2014-06-07 03:00 | 41797.125 | 3.666 | 3.839 | 3.754 | 3.475 | 3.134 | 2.026 | 0.891 | -0.074 | -0.242 | -0.331 | -0.308
2014-06-07 04:00 | 41797.1667 | 3.403 | 3.579 | 3.52 | 3.302 | 3.009 | 1.988 | 0.887 | -0.075 | -0.241 | -0.33 | -0.308
2014-06-07 05:00 | 41797.2083 | 3.258 | 3.377 | 3.313 | 3.134 | 2.887 | 1.936 | 0.881 | -0.071 | -0.239 | -0.328 | -0.3
2014-06-07 06:00 | 41797.25 | 3.372 | 3.277 | 3.157 | 2.977 | 2.766 | 1.888 | 0.864 | -0.071 | -0.237 | -0.337 | -0.3
2014-06-07 07:00 | 41797.2917 | 3.759 | 3.342 | 3.092 | 2.855 | 2.645 | 1.824 | 0.845 | -0.065 | -0.24 | -0.331 | -0.309
2014-06-07 08:00 | 41797.3333 | 4.318 | 3.561 | 3.144 | 2.794 | 2.564 | 1.762 | 0.824 | -0.061 | -0.235 | -0.324 | -0.301
2014-06-07 09:00 | 41797.375 | 5.081 | 3.928 | 3.307 | 2.797 | 2.516 | 1.708 | 0.803 | -0.073 | -0.232 | -0.324 | -0.298
2014-06-07 10:00 | 41797.4167 | 6.026 | 4.449 | 3.584 | 2.871 | 2.507 | 1.661 | 0.773 | -0.075 | -0.234 | -0.337 | -0.298
2014-06-07 11:00 | 41797.4583 | 7.044 | 5.066 | 3.963 | 3.017 | 2.549 | 1.631 | 0.754 | -0.075 | -0.24 | -0.339 | -0.297
2014-06-07 12:00 | 41797.5 | 7.696 | 5.646 | 4.382 | 3.236 | 2.647 | 1.623 | 0.736 | -0.076 | -0.233 | -0.333 | -0.3
2014-06-07 13:00 | 41797.5417 | 8.26 | 6.108 | 4.766 | 3.47 | 2.783 | 1.635 | 0.729 | -0.075 | -0.24 | -0.339 | -0.297
2014-06-07 14:00 | 41797.5833 | 8.72 | 6.565 | 5.145 | 3.721 | 2.938 | 1.673 | 0.732 | -0.072 | -0.233 | -0.332 | -0.297
2014-06-07 15:00 | 41797.625 | 8.57 | 6.788 | 5.453 | 3.97 | 3.106 | 1.727 | 0.743 | -0.073 | -0.234 | -0.324 | -0.298
2014-06-07 16:00 | 41797.6667 | 8.64 | 6.914 | 5.63 | 4.173 | 3.274 | 1.787 | 0.762 | -0.069 | -0.233 | -0.325 | -0.299
2014-06-07 17:00 | 41797.7083 | 8.34 | 6.907 | 5.745 | 4.331 | 3.421 | 1.871 | 0.79 | -0.058 | -0.232 | -0.322 | -0.298
2014-06-07 18:00 | 41797.75 | 8.02 | 6.809 | 5.762 | 4.438 | 3.55 | 1.949 | 0.827 | -0.055 | -0.232 | -0.321 | -0.298
2014-06-07 19:00 | 41797.7917 | 7.694 | 6.652 | 5.723 | 4.501 | 3.642 | 2.025 | 0.867 | -0.056 | -0.233 | -0.322 | -0.3
2014-06-07 20:00 | 41797.8333 | 7.314 | 6.459 | 5.637 | 4.519 | 3.7 | 2.093 | 0.902 | -0.061 | -0.239 | -0.327 | -0.301
2014-06-07 21:00 | 41797.875 | 6.958 | 6.234 | 5.514 | 4.499 | 3.731 | 2.151 | 0.939 | -0.056 | -0.237 | -0.331 | -0.296
2014-06-07 22:00 | 41797.9167 | 6.599 | 6.007 | 5.375 | 4.46 | 3.748 | 2.201 | 0.975 | -0.045 | -0.232 | -0.324 | -0.287
2014-06-07 23:00 | 41797.9583 | 6.252 | 5.764 | 5.216 | 4.395 | 3.732 | 2.237 | 1.002 | -0.044 | -0.232 | -0.319 | -0.289
2014-06-08 | 41798 | 5.934 | 5.528 | 5.049 | 4.311 | 3.699 | 2.261 | 1.028 | -0.045 | -0.235 | -0.315 | -0.291
2014-06-08 01:00 | 41798.0417 | 5.64 | 5.303 | 4.877 | 4.214 | 3.649 | 2.264 | 1.05 | -0.031 | -0.238 | -0.315 | -0.293
2014-06-08 02:00 | 41798.0833 | 5.37 | 5.084 | 4.708 | 4.109 | 3.592 | 2.263 | 1.063 | -0.031 | -0.234 | -0.319 | -0.297
2014-06-08 03:00 | 41798.125 | 5.153 | 4.897 | 4.549 | 4.005 | 3.525 | 2.259 | 1.07 | -0.023 | -0.233 | -0.32 | -0.298
2014-06-08 04:00 | 41798.1667 | 4.921 | 4.709 | 4.395 | 3.895 | 3.456 | 2.246 | 1.079 | -0.013 | -0.232 | -0.32 | -0.296
2014-06-08 05:00 | 41798.2083 | 4.73 | 4.535 | 4.242 | 3.789 | 3.379 | 2.223 | 1.075 | -0.01 | -0.232 | -0.32 | -0.298
2014-06-08 06:00 | 41798.25 | 4.658 | 4.397 | 4.105 | 3.672 | 3.3 | 2.192 | 1.068 | -0.01 | -0.232 | -0.32 | -0.298
2014-06-08 07:00 | 41798.2917 | 4.68 | 4.33 | 4.007 | 3.578 | 3.22 | 2.159 | 1.065 | -0.001 | -0.234 | -0.319 | -0.297
2014-06-08 08:00 | 41798.3333 | 4.719 | 4.308 | 3.945 | 3.501 | 3.154 | 2.123 | 1.055 | 0.013 | -0.233 | -0.316 | -0.294
2014-06-08 09:00 | 41798.375 | 4.732 | 4.289 | 3.906 | 3.438 | 3.09 | 2.086 | 1.044 | 0.015 | -0.231 | -0.317 | -0.295
2014-06-08 10:00 | 41798.4167 | 4.815 | 4.28 | 3.873 | 3.394 | 3.04 | 2.049 | 1.024 | 0.02 | -0.232 | -0.32 | -0.298
2014-06-08 11:00 | 41798.4583 | 5.112 | 4.377 | 3.886 | 3.361 | 2.997 | 2.015 | 1.017 | 0.026 | -0.233 | -0.32 | -0.294
2014-06-08 12:00 | 41798.5 | 5.814 | 4.623 | 3.974 | 3.362 | 2.971 | 1.991 | 1 | 0.028 | -0.233 | -0.312 | -0.288
2014-06-08 13:00 | 41798.5417 | 6.552 | 5.037 | 4.196 | 3.414 | 2.972 | 1.962 | 0.988 | 0.031 | -0.232 | -0.311 | -0.289
2014-06-08 14:00 | 41798.5833 | 7.337 | 5.553 | 4.507 | 3.54 | 3.018 | 1.955 | 0.98 | 0.04 | -0.228 | -0.313 | -0.28
2014-06-08 15:00 | 41798.625 | 7.788 | 5.953 | 4.827 | 3.718 | 3.107 | 1.956 | 0.973 | 0.041 | -0.231 | -0.318 | -0.284
2014-06-08 16:00 | 41798.6667 | 8.33 | 6.374 | 5.146 | 3.91 | 3.214 | 1.98 | 0.974 | 0.046 | -0.23 | -0.318 | -0.285
2014-06-08 17:00 | 41798.7083 | 8.71 | 6.741 | 5.457 | 4.114 | 3.346 | 2.011 | 0.976 | 0.055 | -0.235 | -0.318 | -0.294
2014-06-08 18:00 | 41798.75 | 8.87 | 7.005 | 5.714 | 4.317 | 3.49 | 2.061 | 0.989 | 0.057 | -0.237 | -0.318 | -0.294
2014-06-08 19:00 | 41798.7917 | 8.75 | 7.119 | 5.906 | 4.507 | 3.641 | 2.123 | 1.01 | 0.059 | -0.231 | -0.316 | -0.294
2014-06-08 20:00 | 41798.8333 | 8.25 | 7.032 | 5.983 | 4.657 | 3.778 | 2.196 | 1.046 | 0.069 | -0.23 | -0.313 | -0.278
2014-06-08 21:00 | 41798.875 | 7.731 | 6.794 | 5.927 | 4.73 | 3.885 | 2.264 | 1.077 | 0.077 | -0.23 | -0.307 | -0.285
2014-06-08 22:00 | 41798.9167 | 7.266 | 6.537 | 5.803 | 4.741 | 3.953 | 2.339 | 1.115 | 0.089 | -0.233 | -0.31 | -0.288
2014-06-08 23:00 | 41798.9583 | 6.846 | 6.272 | 5.648 | 4.711 | 3.979 | 2.397 | 1.152 | 0.095 | -0.227 | -0.315 | -0.284
2014-06-09 | 41799 | 6.481 | 6.014 | 5.479 | 4.653 | 3.977 | 2.44 | 1.187 | 0.106 | -0.231 | -0.318 | -0.279
2014-06-09 01:00 | 41799.0417 | 6.181 | 5.783 | 5.309 | 4.569 | 3.951 | 2.478 | 1.217 | 0.122 | -0.232 | -0.318 | -0.276
2014-06-09 02:00 | 41799.0833 | 5.924 | 5.576 | 5.145 | 4.477 | 3.908 | 2.494 | 1.244 | 0.126 | -0.229 | -0.311 | -0.277
2014-06-09 03:00 | 41799.125 | 5.702 | 5.384 | 4.988 | 4.378 | 3.854 | 2.498 | 1.265 | 0.139 | -0.229 | -0.305 | -0.281
2014-06-09 04:00 | 41799.1667 | 5.514 | 5.219 | 4.847 | 4.277 | 3.792 | 2.496 | 1.28 | 0.146 | -0.226 | -0.303 | -0.281
2014-06-09 05:00 | 41799.2083 | 5.351 | 5.061 | 4.716 | 4.182 | 3.732 | 2.486 | 1.289 | 0.159 | -0.228 | -0.304 | -0.282
2014-06-09 06:00 | 41799.25 | 5.204 | 4.931 | 4.591 | 4.091 | 3.666 | 2.47 | 1.288 | 0.162 | -0.227 | -0.305 | -0.282
2014-06-09 07:00 | 41799.2917 | 5.091 | 4.811 | 4.48 | 4.005 | 3.596 | 2.444 | 1.288 | 0.173 | -0.227 | -0.305 | -0.283
2014-06-09 08:00 | 41799.3333 | 5.011 | 4.713 | 4.383 | 3.917 | 3.533 | 2.421 | 1.288 | 0.184 | -0.227 | -0.305 | -0.283
2014-06-09 09:00 | 41799.375 | 4.958 | 4.638 | 4.296 | 3.837 | 3.466 | 2.389 | 1.281 | 0.185 | -0.227 | -0.304 | -0.282
2014-06-09 10:00 | 41799.4167 | 5.033 | 4.605 | 4.233 | 3.77 | 3.407 | 2.357 | 1.271 | 0.189 | -0.23 | -0.303 | -0.281
2014-06-09 11:00 | 41799.4583 | 5.283 | 4.67 | 4.225 | 3.721 | 3.358 | 2.33 | 1.262 | 0.197 | -0.227 | -0.299 | -0.277
2014-06-09 12:00 | 41799.5 | 5.644 | 4.809 | 4.264 | 3.692 | 3.318 | 2.296 | 1.246 | 0.197 | -0.231 | -0.307 | -0.278
2014-06-09 13:00 | 41799.5417 | 6.332 | 5.098 | 4.39 | 3.711 | 3.297 | 2.271 | 1.232 | 0.202 | -0.226 | -0.31 | -0.274
2014-06-09 14:00 | 41799.5833 | 6.955 | 5.497 | 4.624 | 3.784 | 3.308 | 2.251 | 1.218 | 0.207 | -0.232 | -0.309 | -0.274
2014-06-09 15:00 | 41799.625 | 7.264 | 5.806 | 4.868 | 3.908 | 3.361 | 2.237 | 1.211 | 0.215 | -0.228 | -0.307 | -0.28
2014-06-09 16:00 | 41799.6667 | 7.403 | 6.017 | 5.068 | 4.04 | 3.431 | 2.245 | 1.203 | 0.217 | -0.232 | -0.309 | -0.276
2014-06-09 17:00 | 41799.7083 | 7.355 | 6.115 | 5.206 | 4.164 | 3.518 | 2.262 | 1.203 | 0.224 | -0.226 | -0.309 | -0.272
2014-06-09 18:00 | 41799.75 | 7.297 | 6.151 | 5.286 | 4.258 | 3.597 | 2.289 | 1.213 | 0.224 | -0.228 | -0.309 | -0.27
2014-06-09 19:00 | 41799.7917 | 7.053 | 6.103 | 5.315 | 4.329 | 3.664 | 2.324 | 1.224 | 0.233 | -0.223 | -0.309 | -0.265
2014-06-09 20:00 | 41799.8333 | 6.852 | 6 | 5.284 | 4.359 | 3.714 | 2.355 | 1.235 | 0.237 | -0.228 | -0.309 | -0.27
2014-06-09 21:00 | 41799.875 | 6.567 | 5.86 | 5.224 | 4.365 | 3.742 | 2.388 | 1.256 | 0.246 | -0.23 | -0.309 | -0.272
2014-06-09 22:00 | 41799.9167 | 6.202 | 5.669 | 5.12 | 4.345 | 3.752 | 2.415 | 1.275 | 0.256 | -0.226 | -0.307 | -0.265
2014-06-09 23:00 | 41799.9583 | 5.831 | 5.447 | 4.982 | 4.294 | 3.745 | 2.437 | 1.293 | 0.264 | -0.226 | -0.299 | -0.27
2014-06-10 | 41800 | 5.499 | 5.212 | 4.821 | 4.216 | 3.708 | 2.445 | 1.301 | 0.273 | -0.231 | -0.298 | -0.276
2014-06-10 01:00 | 41800.0417 | 5.231 | 5.007 | 4.667 | 4.127 | 3.666 | 2.445 | 1.321 | 0.28 | -0.232 | -0.298 | -0.276
2014-06-10 02:00 | 41800.0833 | 4.938 | 4.793 | 4.508 | 4.029 | 3.606 | 2.445 | 1.333 | 0.295 | -0.224 | -0.298 | -0.276
2014-06-10 03:00 | 41800.125 | 4.697 | 4.589 | 4.343 | 3.919 | 3.541 | 2.437 | 1.338 | 0.3 | -0.223 | -0.3 | -0.278
2014-06-10 04:00 | 41800.1667 | 4.516 | 4.407 | 4.181 | 3.807 | 3.461 | 2.409 | 1.336 | 0.301 | -0.225 | -0.303 | -0.281
2014-06-10 05:00 | 41800.2083 | 4.484 | 4.278 | 4.043 | 3.695 | 3.38 | 2.383 | 1.334 | 0.302 | -0.228 | -0.299 | -0.276
2014-06-10 06:00 | 41800.25 | 4.769 | 4.301 | 3.972 | 3.6 | 3.303 | 2.348 | 1.319 | 0.309 | -0.229 | -0.297 | -0.275
2014-06-10 07:00 | 41800.2917 | 4.898 | 4.37 | 3.981 | 3.548 | 3.242 | 2.315 | 1.315 | 0.324 | -0.221 | -0.299 | -0.275
2014-06-10 08:00 | 41800.3333 | 5.011 | 4.413 | 3.989 | 3.519 | 3.193 | 2.28 | 1.302 | 0.324 | -0.221 | -0.298 | -0.276
2014-06-10 09:00 | 41800.375 | 5.363 | 4.529 | 4.017 | 3.503 | 3.16 | 2.246 | 1.285 | 0.325 | -0.224 | -0.298 | -0.276
2014-06-10 10:00 | 41800.4167 | 5.924 | 4.787 | 4.134 | 3.514 | 3.139 | 2.218 | 1.269 | 0.328 | -0.227 | -0.293 | -0.271
2014-06-10 11:00 | 41800.4583 | 6.482 | 5.094 | 4.311 | 3.572 | 3.155 | 2.195 | 1.255 | 0.325 | -0.224 | -0.298 | -0.268
2014-06-10 12:00 | 41800.5 | 7.547 | 5.633 | 4.595 | 3.68 | 3.19 | 2.185 | 1.247 | 0.322 | -0.223 | -0.301 | -0.266
2014-06-10 13:00 | 41800.5417 | 7.899 | 6.122 | 4.969 | 3.856 | 3.271 | 2.182 | 1.233 | 0.32 | -0.227 | -0.301 | -0.262
2014-06-10 14:00 | 41800.5833 | 8.09 | 6.396 | 5.256 | 4.058 | 3.388 | 2.198 | 1.229 | 0.32 | -0.229 | -0.304 | -0.266
2014-06-10 15:00 | 41800.625 | 8.14 | 6.613 | 5.484 | 4.242 | 3.517 | 2.239 | 1.231 | 0.332 | -0.221 | -0.297 | -0.265
2014-06-10 16:00 | 41800.6667 | 7.851 | 6.635 | 5.616 | 4.405 | 3.646 | 2.287 | 1.248 | 0.335 | -0.221 | -0.291 | -0.265
2014-06-10 17:00 | 41800.7083 | 7.515 | 6.519 | 5.643 | 4.507 | 3.755 | 2.34 | 1.264 | 0.338 | -0.224 | -0.29 | -0.268
2014-06-10 18:00 | 41800.75 | 7.161 | 6.355 | 5.587 | 4.552 | 3.825 | 2.395 | 1.287 | 0.351 | -0.226 | -0.292 | -0.27
2014-06-10 19:00 | 41800.7917 | 6.831 | 6.159 | 5.49 | 4.559 | 3.869 | 2.443 | 1.317 | 0.353 | -0.226 | -0.294 | -0.272
2014-06-10 20:00 | 41800.8333 | 6.541 | 5.962 | 5.37 | 4.526 | 3.886 | 2.483 | 1.341 | 0.371 | -0.227 | -0.297 | -0.275
2014-06-10 21:00 | 41800.875 | 6.323 | 5.785 | 5.244 | 4.475 | 3.883 | 2.521 | 1.373 | 0.381 | -0.224 | -0.292 | -0.27
2014-06-10 22:00 | 41800.9167 | 5.961 | 5.58 | 5.112 | 4.414 | 3.86 | 2.543 | 1.398 | 0.394 | -0.222 | -0.295 | -0.268
2014-06-10 23:00 | 41800.9583 | 5.604 | 5.339 | 4.955 | 4.34 | 3.828 | 2.558 | 1.419 | 0.407 | -0.215 | -0.289 | -0.261
2014-06-11 | 41801 | 5.241 | 5.097 | 4.776 | 4.24 | 3.777 | 2.567 | 1.436 | 0.422 | -0.219 | -0.287 | -0.265
2014-06-11 01:00 | 41801.0417 | 4.845 | 4.825 | 4.589 | 4.133 | 3.719 | 2.558 | 1.451 | 0.431 | -0.213 | -0.287 | -0.265
2014-06-11 02:00 | 41801.0833 | 4.542 | 4.566 | 4.376 | 4.006 | 3.641 | 2.55 | 1.458 | 0.446 | -0.212 | -0.288 | -0.265
2014-06-11 03:00 | 41801.125 | 4.352 | 4.36 | 4.195 | 3.87 | 3.552 | 2.525 | 1.464 | 0.45 | -0.21 | -0.287 | -0.263
2014-06-11 04:00 | 41801.1667 | 4.139 | 4.182 | 4.027 | 3.743 | 3.459 | 2.493 | 1.461 | 0.461 | -0.213 | -0.291 | -0.263
2014-06-11 05:00 | 41801.2083 | 3.878 | 3.976 | 3.858 | 3.619 | 3.364 | 2.457 | 1.448 | 0.46 | -0.22 | -0.298 | -0.263
2014-06-11 06:00 | 41801.25 | 3.705 | 3.805 | 3.701 | 3.497 | 3.269 | 2.415 | 1.435 | 0.46 | -0.22 | -0.297 | -0.26
2014-06-11 07:00 | 41801.2917 | 3.789 | 3.709 | 3.57 | 3.382 | 3.181 | 2.376 | 1.42 | 0.468 | -0.215 | -0.289 | -0.265
2014-06-11 08:00 | 41801.3333 | 4.241 | 3.794 | 3.528 | 3.285 | 3.088 | 2.324 | 1.403 | 0.465 | -0.219 | -0.289 | -0.263
2014-06-11 09:00 | 41801.375 | 4.969 | 4.098 | 3.625 | 3.241 | 3.023 | 2.279 | 1.386 | 0.465 | -0.211 | -0.286 | -0.255
2014-06-11 10:00 | 41801.4167 | 5.416 | 4.415 | 3.815 | 3.28 | 3.003 | 2.232 | 1.361 | 0.463 | -0.214 | -0.286 | -0.258
2014-06-11 11:00 | 41801.4583 | 5.779 | 4.666 | 3.988 | 3.348 | 3.006 | 2.2 | 1.337 | 0.458 | -0.214 | -0.286 | -0.257
2014-06-11 12:00 | 41801.5 | 6.242 | 4.952 | 4.174 | 3.44 | 3.042 | 2.178 | 1.321 | 0.457 | -0.213 | -0.283 | -0.254
2014-06-11 13:00 | 41801.5417 | 6.644 | 5.212 | 4.369 | 3.551 | 3.095 | 2.169 | 1.302 | 0.453 | -0.213 | -0.283 | -0.256
2014-06-11 14:00 | 41801.5833 | 7.309 | 5.603 | 4.608 | 3.662 | 3.158 | 2.169 | 1.289 | 0.443 | -0.217 | -0.289 | -0.257
2014-06-11 15:00 | 41801.625 | 7.146 | 5.82 | 4.859 | 3.824 | 3.245 | 2.185 | 1.286 | 0.45 | -0.213 | -0.281 | -0.259
2014-06-11 16:00 | 41801.6667 | 7.04 | 5.803 | 4.942 | 3.954 | 3.346 | 2.213 | 1.286 | 0.447 | -0.213 | -0.287 | -0.255
2014-06-11 17:00 | 41801.7083 | 7.306 | 5.948 | 5.036 | 4.039 | 3.42 | 2.246 | 1.293 | 0.442 | -0.219 | -0.287 | -0.256
2014-06-11 18:00 | 41801.75 | 7.227 | 6.022 | 5.13 | 4.13 | 3.494 | 2.281 | 1.301 | 0.452 | -0.216 | -0.287 | -0.255
2014-06-11 19:00 | 41801.7917 | 6.949 | 5.977 | 5.175 | 4.208 | 3.567 | 2.319 | 1.321 | 0.459 | -0.211 | -0.281 | -0.254
2014-06-11 20:00 | 41801.8333 | 6.75 | 5.867 | 5.153 | 4.246 | 3.62 | 2.36 | 1.342 | 0.465 | -0.209 | -0.28 | -0.254
2014-06-11 21:00 | 41801.875 | 6.514 | 5.756 | 5.103 | 4.257 | 3.659 | 2.4 | 1.364 | 0.481 | -0.21 | -0.277 | -0.254
2014-06-11 22:00 | 41801.9167 | 6.034 | 5.534 | 5.001 | 4.242 | 3.673 | 2.429 | 1.385 | 0.486 | -0.213 | -0.285 | -0.263
2014-06-11 23:00 | 41801.9583 | 5.563 | 5.262 | 4.843 | 4.193 | 3.671 | 2.46 | 1.407 | 0.497 | -0.209 | -0.287 | -0.259
2014-06-12 | 41802 | 5.179 | 5.001 | 4.664 | 4.115 | 3.646 | 2.479 | 1.426 | 0.514 | -0.209 | -0.287 | -0.25
2014-06-12 01:00 | 41802.0417 | 4.731 | 4.714 | 4.471 | 4.012 | 3.595 | 2.478 | 1.446 | 0.523 | -0.207 | -0.278 | -0.25
2014-06-12 02:00 | 41802.0833 | 4.227 | 4.386 | 4.241 | 3.89 | 3.527 | 2.476 | 1.455 | 0.532 | -0.212 | -0.278 | -0.256
2014-06-12 03:00 | 41802.125 | 3.804 | 4.054 | 3.992 | 3.744 | 3.442 | 2.464 | 1.462 | 0.541 | -0.214 | -0.284 | -0.259
2014-06-12 04:00 | 41802.1667 | 3.457 | 3.755 | 3.743 | 3.578 | 3.336 | 2.44 | 1.465 | 0.542 | -0.217 | -0.284 | -0.26
2014-06-12 05:00 | 41802.2083 | 3.2 | 3.497 | 3.511 | 3.41 | 3.222 | 2.407 | 1.46 | 0.548 | -0.211 | -0.277 | -0.255
2014-06-12 06:00 | 41802.25 | 3.091 | 3.301 | 3.311 | 3.248 | 3.1 | 2.357 | 1.451 | 0.557 | -0.211 | -0.285 | -0.255
2014-06-12 07:00 | 41802.2917 | 3.491 | 3.303 | 3.188 | 3.104 | 2.98 | 2.305 | 1.432 | 0.557 | -0.21 | -0.279 | -0.255
2014-06-12 08:00 | 41802.3333 | 4.251 | 3.536 | 3.218 | 3.015 | 2.876 | 2.243 | 1.411 | 0.552 | -0.209 | -0.279 | -0.253
2014-06-12 09:00 | 41802.375 | 5.208 | 3.975 | 3.404 | 3.01 | 2.823 | 2.192 | 1.39 | 0.557 | -0.212 | -0.281 | -0.248
2014-06-12 10:00 | 41802.4167 | 5.943 | 4.512 | 3.721 | 3.096 | 2.814 | 2.141 | 1.363 | 0.552 | -0.213 | -0.281 | -0.246
2014-06-12 11:00 | 41802.4583 | 6.605 | 4.939 | 4.029 | 3.238 | 2.86 | 2.113 | 1.335 | 0.538 | -0.209 | -0.279 | -0.247
2014-06-12 12:00 | 41802.5 | 7.334 | 5.427 | 4.357 | 3.409 | 2.941 | 2.098 | 1.311 | 0.537 | -0.21 | -0.276 | -0.245
2014-06-12 13:00 | 41802.5417 | 7.703 | 5.808 | 4.679 | 3.601 | 3.049 | 2.097 | 1.296 | 0.525 | -0.211 | -0.285 | -0.25
2014-06-12 14:00 | 41802.5833 | 8.17 | 6.185 | 4.983 | 3.804 | 3.175 | 2.124 | 1.289 | 0.521 | -0.216 | -0.283 | -0.253
2014-06-12 15:00 | 41802.625 | 8.52 | 6.535 | 5.278 | 4.012 | 3.319 | 2.165 | 1.296 | 0.524 | -0.211 | -0.278 | -0.254
2014-06-12 16:00 | 41802.6667 | 8.75 | 6.806 | 5.544 | 4.22 | 3.462 | 2.212 | 1.302 | 0.525 | -0.212 | -0.277 | -0.251
2014-06-12 17:00 | 41802.7083 | 8.98 | 7.044 | 5.777 | 4.414 | 3.607 | 2.271 | 1.316 | 0.524 | -0.21 | -0.276 | -0.254
2014-06-12 18:00 | 41802.75 | 8.95 | 7.199 | 5.97 | 4.593 | 3.752 | 2.342 | 1.342 | 0.529 | -0.21 | -0.275 | -0.254
2014-06-12 19:00 | 41802.7917 | 8.47 | 7.119 | 6.054 | 4.744 | 3.896 | 2.421 | 1.373 | 0.538 | -0.212 | -0.278 | -0.243
2014-06-12 20:00 | 41802.8333 | 8.03 | 6.93 | 6.018 | 4.829 | 4.005 | 2.496 | 1.412 | 0.551 | -0.209 | -0.279 | -0.248
2014-06-12 21:00 | 41802.875 | 7.501 | 6.682 | 5.917 | 4.862 | 4.082 | 2.572 | 1.452 | 0.564 | -0.208 | -0.276 | -0.244
2014-06-12 22:00 | 41802.9167 | 7.008 | 6.404 | 5.766 | 4.845 | 4.121 | 2.643 | 1.497 | 0.583 | -0.201 | -0.268 | -0.245
2014-06-12 23:00 | 41802.9583 | 6.54 | 6.113 | 5.59 | 4.784 | 4.127 | 2.694 | 1.536 | 0.603 | -0.207 | -0.274 | -0.252
2014-06-13 | 41803 | 6.07 | 5.812 | 5.391 | 4.703 | 4.113 | 2.739 | 1.576 | 0.626 | -0.202 | -0.276 | -0.254
2014-06-13 01:00 | 41803.0417 | 5.651 | 5.5 | 5.176 | 4.596 | 4.072 | 2.765 | 1.613 | 0.647 | -0.202 | -0.279 | -0.246
2014-06-13 02:00 | 41803.0833 | 5.36 | 5.243 | 4.964 | 4.474 | 4.009 | 2.779 | 1.645 | 0.667 | -0.199 | -0.276 | -0.247
2014-06-13 03:00 | 41803.125 | 5.056 | 5.003 | 4.768 | 4.344 | 3.933 | 2.779 | 1.665 | 0.681 | -0.203 | -0.279 | -0.238
2014-06-13 04:00 | 41803.1667 | 4.781 | 4.771 | 4.578 | 4.212 | 3.848 | 2.768 | 1.677 | 0.699 | -0.204 | -0.28 | -0.237
2014-06-13 05:00 | 41803.2083 | 4.617 | 4.576 | 4.4 | 4.082 | 3.757 | 2.747 | 1.688 | 0.707 | -0.203 | -0.281 | -0.244
2014-06-13 06:00 | 41803.25 | 4.509 | 4.436 | 4.25 | 3.955 | 3.664 | 2.717 | 1.691 | 0.723 | -0.202 | -0.28 | -0.237
2014-06-13 07:00 | 41803.2917 | 4.577 | 4.367 | 4.141 | 3.841 | 3.576 | 2.684 | 1.683 | 0.729 | -0.2 | -0.276 | -0.254
2014-06-13 08:00 | 41803.3333 | 4.901 | 4.418 | 4.096 | 3.76 | 3.496 | 2.646 | 1.677 | 0.736 | -0.202 | -0.269 | -0.247
2014-06-13 09:00 | 41803.375 | 5.516 | 4.671 | 4.166 | 3.72 | 3.437 | 2.605 | 1.665 | 0.74 | -0.2 | -0.265 | -0.243
2014-06-13 10:00 | 41803.4167 | 6.162 | 5.042 | 4.357 | 3.746 | 3.417 | 2.566 | 1.644 | 0.74 | -0.2 | -0.267 | -0.243
2014-06-13 11:00 | 41803.4583 | 6.791 | 5.433 | 4.606 | 3.838 | 3.429 | 2.538 | 1.632 | 0.737 | -0.209 | -0.268 | -0.24
2014-06-13 12:00 | 41803.5 | 7.723 | 5.913 | 4.894 | 3.969 | 3.483 | 2.529 | 1.619 | 0.727 | -0.2 | -0.272 | -0.242
2014-06-13 13:00 | 41803.5417 | 8.53 | 6.484 | 5.272 | 4.15 | 3.57 | 2.532 | 1.611 | 0.73 | -0.204 | -0.274 | -0.243
2014-06-13 14:00 | 41803.5833 | 8.63 | 6.857 | 5.645 | 4.381 | 3.702 | 2.551 | 1.61 | 0.727 | -0.199 | -0.266 | -0.232
2014-06-13 15:00 | 41803.625 | 8.41 | 6.946 | 5.851 | 4.587 | 3.839 | 2.587 | 1.608 | 0.721 | -0.197 | -0.265 | -0.243
2014-06-13 16:00 | 41803.6667 | 8.35 | 6.951 | 5.942 | 4.734 | 3.97 | 2.635 | 1.614 | 0.72 | -0.2 | -0.264 | -0.244
2014-06-13 17:00 | 41803.7083 | 8.56 | 7.05 | 6.02 | 4.843 | 4.083 | 2.698 | 1.633 | 0.727 | -0.198 | -0.266 | -0.239
2014-06-13 18:00 | 41803.75 | 8.53 | 7.146 | 6.128 | 4.946 | 4.174 | 2.756 | 1.662 | 0.742 | -0.196 | -0.262 | -0.238
2014-06-13 19:00 | 41803.7917 | 8.04 | 7.023 | 6.153 | 5.027 | 4.26 | 2.812 | 1.688 | 0.753 | -0.197 | -0.274 | -0.241
2014-06-13 20:00 | 41803.8333 | 7.697 | 6.844 | 6.089 | 5.068 | 4.325 | 2.87 | 1.719 | 0.764 | -0.198 | -0.276 | -0.233
2014-06-13 21:00 | 41803.875 | 7.395 | 6.674 | 5.996 | 5.068 | 4.365 | 2.924 | 1.756 | 0.781 | -0.195 | -0.27 | -0.232
2014-06-13 22:00 | 41803.9167 | 7.005 | 6.458 | 5.878 | 5.042 | 4.387 | 2.968 | 1.789 | 0.799 | -0.193 | -0.257 | -0.233
2014-06-13 23:00 | 41803.9583 | 6.643 | 6.224 | 5.73 | 4.99 | 4.382 | 3.003 | 1.817 | 0.816 | -0.194 | -0.259 | -0.237
2014-06-14 | 41804 | 6.324 | 5.996 | 5.575 | 4.916 | 4.354 | 3.031 | 1.848 | 0.833 | -0.194 | -0.261 | -0.239
2014-06-14 01:00 | 41804.0417 | 6.038 | 5.777 | 5.408 | 4.827 | 4.316 | 3.047 | 1.875 | 0.854 | -0.194 | -0.261 | -0.239
2014-06-14 02:00 | 41804.0833 | 5.81 | 5.582 | 5.253 | 4.727 | 4.262 | 3.047 | 1.895 | 0.869 | -0.194 | -0.261 | -0.238
2014-06-14 03:00 | 41804.125 | 5.618 | 5.405 | 5.106 | 4.627 | 4.199 | 3.046 | 1.913 | 0.881 | -0.195 | -0.261 | -0.239
2014-06-14 04:00 | 41804.1667 | 5.441 | 5.252 | 4.971 | 4.531 | 4.136 | 3.037 | 1.925 | 0.901 | -0.194 | -0.261 | -0.239
2014-06-14 05:00 | 41804.2083 | 5.31 | 5.121 | 4.853 | 4.445 | 4.074 | 3.021 | 1.929 | 0.909 | -0.195 | -0.261 | -0.239
2014-06-14 06:00 | 41804.25 | 5.207 | 5.008 | 4.743 | 4.354 | 4.006 | 3.001 | 1.929 | 0.921 | -0.195 | -0.261 | -0.239
2014-06-14 07:00 | 41804.2917 | 5.149 | 4.922 | 4.651 | 4.275 | 3.946 | 2.977 | 1.93 | 0.926 | -0.193 | -0.26 | -0.237
2014-06-14 08:00 | 41804.3333 | 5.123 | 4.859 | 4.574 | 4.2 | 3.882 | 2.954 | 1.93 | 0.934 | -0.193 | -0.259 | -0.237
2014-06-14 09:00 | 41804.375 | 5.158 | 4.824 | 4.515 | 4.134 | 3.826 | 2.921 | 1.921 | 0.942 | -0.193 | -0.259 | -0.237
2014-06-14 10:00 | 41804.4167 | 5.321 | 4.859 | 4.493 | 4.086 | 3.771 | 2.896 | 1.914 | 0.946 | -0.19 | -0.257 | -0.234
2014-06-14 11:00 | 41804.4583 | 5.451 | 4.915 | 4.506 | 4.055 | 3.734 | 2.864 | 1.903 | 0.949 | -0.187 | -0.254 | -0.232
2014-06-14 12:00 | 41804.5 | 5.609 | 4.989 | 4.535 | 4.045 | 3.704 | 2.836 | 1.89 | 0.943 | -0.191 | -0.254 | -0.232
2014-06-14 13:00 | 41804.5417 | 5.809 | 5.079 | 4.578 | 4.044 | 3.688 | 2.815 | 1.877 | 0.938 | -0.19 | -0.264 | -0.231
2014-06-14 14:00 | 41804.5833 | 6.315 | 5.286 | 4.667 | 4.069 | 3.68 | 2.798 | 1.864 | 0.942 | -0.188 | -0.263 | -0.234
2014-06-14 15:00 | 41804.625 | 6.571 | 5.513 | 4.815 | 4.12 | 3.698 | 2.782 | 1.853 | 0.943 | -0.187 | -0.265 | -0.237
2014-06-14 16:00 | 41804.6667 | 6.817 | 5.72 | 4.963 | 4.197 | 3.727 | 2.776 | 1.84 | 0.94 | -0.187 | -0.262 | -0.229
2014-06-14 17:00 | 41804.7083 | 6.626 | 5.833 | 5.135 | 4.325 | 3.796 | 2.78 | 1.836 | 0.932 | -0.187 | -0.254 | -0.231
2014-06-14 18:00 | 41804.75 | 6.406 | 5.783 | 5.194 | 4.44 | 3.888 | 2.809 | 1.844 | 0.932 | -0.187 | -0.254 | -0.232
2014-06-14 19:00 | 41804.7917 | 6.375 | 5.725 | 5.171 | 4.466 | 3.941 | 2.848 | 1.853 | 0.932 | -0.187 | -0.254 | -0.232
2014-06-14 20:00 | 41804.8333 | 6.375 | 5.719 | 5.157 | 4.472 | 3.957 | 2.866 | 1.867 | 0.932 | -0.187 | -0.254 | -0.232
2014-06-14 21:00 | 41804.875 | 6.322 | 5.692 | 5.14 | 4.464 | 3.957 | 2.872 | 1.867 | 0.932 | -0.187 | -0.254 | -0.232
2014-06-14 22:00 | 41804.9167 | 6.189 | 5.629 | 5.107 | 4.452 | 3.955 | 2.87 | 1.867 | 0.932 | -0.187 | -0.254 | -0.232
2014-06-14 23:00 | 41804.9583 | 6.007 | 5.526 | 5.052 | 4.427 | 3.941 | 2.87 | 1.878 | 0.939 | -0.187 | -0.254 | -0.232
2014-06-15 | 41805 | 5.748 | 5.383 | 4.968 | 4.389 | 3.923 | 2.875 | 1.889 | 0.954 | -0.188 | -0.254 | -0.232
2014-06-15 01:00 | 41805.0417 | 5.502 | 5.211 | 4.853 | 4.334 | 3.894 | 2.871 | 1.889 | 0.954 | -0.188 | -0.255 | -0.233
2014-06-15 02:00 | 41805.0833 | 5.315 | 5.062 | 4.731 | 4.264 | 3.851 | 2.865 | 1.892 | 0.962 | -0.187 | -0.254 | -0.232
2014-06-15 03:00 | 41805.125 | 5.155 | 4.921 | 4.618 | 4.186 | 3.803 | 2.856 | 1.892 | 0.977 | -0.187 | -0.254 | -0.232
2014-06-15 04:00 | 41805.1667 | 5.017 | 4.801 | 4.512 | 4.107 | 3.749 | 2.84 | 1.89 | 0.977 | -0.187 | -0.254 | -0.232
2014-06-15 05:00 | 41805.2083 | 4.941 | 4.701 | 4.417 | 4.035 | 3.698 | 2.819 | 1.89 | 0.977 | -0.182 | -0.254 | -0.232
2014-06-15 06:00 | 41805.25 | 4.904 | 4.632 | 4.338 | 3.969 | 3.644 | 2.801 | 1.889 | 0.977 | -0.178 | -0.254 | -0.23
2014-06-15 07:00 | 41805.2917 | 4.933 | 4.591 | 4.282 | 3.907 | 3.596 | 2.774 | 1.882 | 0.977 | -0.184 | -0.254 | -0.23
2014-06-15 08:00 | 41805.3333 | 5.062 | 4.61 | 4.248 | 3.853 | 3.543 | 2.745 | 1.867 | 0.977 | -0.187 | -0.254 | -0.232
2014-06-15 09:00 | 41805.375 | 5.249 | 4.673 | 4.258 | 3.821 | 3.505 | 2.717 | 1.853 | 0.977 | -0.187 | -0.254 | -0.231
2014-06-15 10:00 | 41805.4167 | 5.85 | 4.863 | 4.322 | 3.821 | 3.483 | 2.696 | 1.846 | 0.983 | -0.179 | -0.249 | -0.227
2014-06-15 11:00 | 41805.4583 | 7.226 | 5.459 | 4.571 | 3.869 | 3.488 | 2.681 | 1.837 | 0.975 | -0.177 | -0.255 | -0.229
2014-06-15 12:00 | 41805.5 | 8.52 | 6.282 | 5.046 | 4.044 | 3.54 | 2.67 | 1.821 | 0.976 | -0.176 | -0.25 | -0.232
2014-06-15 13:00 | 41805.5417 | 9.28 | 6.965 | 5.58 | 4.319 | 3.669 | 2.678 | 1.819 | 0.974 | -0.175 | -0.252 | -0.232
2014-06-15 14:00 | 41805.5833 | 9.75 | 7.514 | 6.056 | 4.636 | 3.857 | 2.714 | 1.818 | 0.975 | -0.172 | -0.249 | -0.227
2014-06-15 15:00 | 41805.625 | 9.77 | 7.783 | 6.404 | 4.93 | 4.062 | 2.768 | 1.821 | 0.972 | -0.169 | -0.25 | -0.223
2014-06-15 16:00 | 41805.6667 | 9.76 | 7.926 | 6.623 | 5.17 | 4.252 | 2.849 | 1.849 | 0.975 | -0.166 | -0.253 | -0.229
2014-06-15 17:00 | 41805.7083 | 9.42 | 7.916 | 6.745 | 5.354 | 4.421 | 2.933 | 1.874 | 0.981 | -0.168 | -0.249 | -0.221
2014-06-15 18:00 | 41805.75 | 9.14 | 7.804 | 6.753 | 5.467 | 4.561 | 3.021 | 1.912 | 0.996 | -0.168 | -0.249 | -0.224
2014-06-15 19:00 | 41805.7917 | 9.17 | 7.782 | 6.758 | 5.532 | 4.649 | 3.1 | 1.953 | 1.004 | -0.169 | -0.252 | -0.232
2014-06-15 20:00 | 41805.8333 | 8.83 | 7.682 | 6.756 | 5.584 | 4.724 | 3.177 | 2.003 | 1.029 | -0.165 | -0.254 | -0.232
2014-06-15 21:00 | 41805.875 | 8.34 | 7.46 | 6.676 | 5.612 | 4.786 | 3.247 | 2.048 | 1.052 | -0.168 | -0.242 | -0.218
2014-06-15 22:00 | 41805.9167 | 7.813 | 7.177 | 6.523 | 5.585 | 4.816 | 3.305 | 2.092 | 1.076 | -0.169 | -0.239 | -0.217
2014-06-15 23:00 | 41805.9583 | 7.3 | 6.866 | 6.341 | 5.522 | 4.813 | 3.352 | 2.137 | 1.103 | -0.16 | -0.243 | -0.222
2014-06-16 | 41806 | 6.774 | 6.526 | 6.116 | 5.425 | 4.787 | 3.385 | 2.175 | 1.127 | -0.165 | -0.244 | -0.227
2014-06-16 01:00 | 41806.0417 | 6.343 | 6.198 | 5.883 | 5.303 | 4.738 | 3.408 | 2.209 | 1.153 | -0.16 | -0.245 | -0.221
2014-06-16 02:00 | 41806.0833 | 6.009 | 5.909 | 5.651 | 5.161 | 4.663 | 3.411 | 2.236 | 1.174 | -0.165 | -0.244 | -0.222
2014-06-16 03:00 | 41806.125 | 5.81 | 5.689 | 5.443 | 5.015 | 4.573 | 3.41 | 2.255 | 1.194 | -0.161 | -0.243 | -0.23
2014-06-16 04:00 | 41806.1667 | 5.666 | 5.511 | 5.275 | 4.886 | 4.486 | 3.39 | 2.271 | 1.213 | -0.156 | -0.239 | -0.222
2014-06-16 05:00 | 41806.2083 | 5.575 | 5.393 | 5.136 | 4.764 | 4.399 | 3.372 | 2.281 | 1.23 | -0.156 | -0.244 | -0.224
2014-06-16 06:00 | 41806.25 | 5.528 | 5.299 | 5.028 | 4.659 | 4.313 | 3.334 | 2.277 | 1.248 | -0.153 | -0.238 | -0.221
2014-06-16 07:00 | 41806.2917 | 5.545 | 5.238 | 4.949 | 4.572 | 4.237 | 3.305 | 2.272 | 1.255 | -0.156 | -0.241 | -0.224
2014-06-16 08:00 | 41806.3333 | 5.656 | 5.243 | 4.899 | 4.504 | 4.174 | 3.266 | 2.266 | 1.256 | -0.151 | -0.236 | -0.225
2014-06-16 09:00 | 41806.375 | 5.849 | 5.316 | 4.902 | 4.461 | 4.121 | 3.238 | 2.254 | 1.259 | -0.146 | -0.236 | -0.221
2014-06-16 10:00 | 41806.4167 | 6.236 | 5.464 | 4.948 | 4.448 | 4.082 | 3.2 | 2.235 | 1.26 | -0.154 | -0.243 | -0.219
2014-06-16 11:00 | 41806.4583 | 6.857 | 5.775 | 5.089 | 4.472 | 4.066 | 3.176 | 2.226 | 1.262 | -0.152 | -0.24 | -0.218
2014-06-16 12:00 | 41806.5 | 7.492 | 6.175 | 5.33 | 4.552 | 4.092 | 3.159 | 2.211 | 1.257 | -0.147 | -0.236 | -0.216
2014-06-16 13:00 | 41806.5417 | 8.08 | 6.604 | 5.616 | 4.69 | 4.151 | 3.148 | 2.2 | 1.254 | -0.146 | -0.235 | -0.211
2014-06-16 14:00 | 41806.5833 | 8.34 | 6.936 | 5.906 | 4.856 | 4.243 | 3.161 | 2.188 | 1.256 | -0.145 | -0.234 | -0.214
2014-06-16 15:00 | 41806.625 | 8.44 | 7.119 | 6.121 | 5.031 | 4.354 | 3.184 | 2.185 | 1.253 | -0.146 | -0.235 | -0.213
2014-06-16 16:00 | 41806.6667 | 8.5 | 7.254 | 6.278 | 5.168 | 4.457 | 3.221 | 2.189 | 1.251 | -0.142 | -0.233 | -0.211
2014-06-16 17:00 | 41806.7083 | 8.23 | 7.235 | 6.352 | 5.277 | 4.552 | 3.262 | 2.202 | 1.249 | -0.139 | -0.237 | -0.215
2014-06-16 18:00 | 41806.75 | 7.898 | 7.093 | 6.327 | 5.339 | 4.627 | 3.301 | 2.219 | 1.252 | -0.142 | -0.238 | -0.219
2014-06-16 19:00 | 41806.7917 | 7.583 | 6.919 | 6.252 | 5.356 | 4.679 | 3.344 | 2.235 | 1.26 | -0.141 | -0.237 | -0.221
2014-06-16 20:00 | 41806.8333 | 7.338 | 6.741 | 6.147 | 5.336 | 4.693 | 3.385 | 2.26 | 1.264 | -0.139 | -0.235 | -0.221
2014-06-16 21:00 | 41806.875 | 7.096 | 6.573 | 6.04 | 5.294 | 4.693 | 3.413 | 2.281 | 1.281 | -0.134 | -0.232 | -0.213
2014-06-16 22:00 | 41806.9167 | 6.772 | 6.384 | 5.916 | 5.24 | 4.68 | 3.437 | 2.301 | 1.295 | -0.135 | -0.231 | -0.209
2014-06-16 23:00 | 41806.9583 | 6.428 | 6.158 | 5.761 | 5.165 | 4.649 | 3.44 | 2.316 | 1.301 | -0.14 | -0.229 | -0.207
2014-06-17 | 41807 | 6.103 | 5.919 | 5.596 | 5.075 | 4.604 | 3.452 | 2.333 | 1.318 | -0.137 | -0.232 | -0.209
2014-06-17 01:00 | 41807.0417 | 5.79 | 5.69 | 5.424 | 4.97 | 4.545 | 3.444 | 2.346 | 1.333 | -0.134 | -0.234 | -0.212
2014-06-17 02:00 | 41807.0833 | 5.504 | 5.454 | 5.238 | 4.857 | 4.469 | 3.429 | 2.349 | 1.337 | -0.133 | -0.231 | -0.213
2014-06-17 03:00 | 41807.125 | 5.309 | 5.257 | 5.06 | 4.729 | 4.387 | 3.406 | 2.352 | 1.346 | -0.132 | -0.232 | -0.209
2014-06-17 04:00 | 41807.1667 | 5.167 | 5.089 | 4.913 | 4.608 | 4.3 | 3.375 | 2.348 | 1.363 | -0.132 | -0.232 | -0.209
2014-06-17 05:00 | 41807.2083 | 5.05 | 4.97 | 4.776 | 4.494 | 4.21 | 3.339 | 2.34 | 1.363 | -0.132 | -0.232 | -0.209
2014-06-17 06:00 | 41807.25 | 4.962 | 4.856 | 4.664 | 4.389 | 4.129 | 3.298 | 2.325 | 1.363 | -0.132 | -0.232 | -0.209
2014-06-17 07:00 | 41807.2917 | 4.972 | 4.785 | 4.569 | 4.297 | 4.045 | 3.257 | 2.31 | 1.365 | -0.131 | -0.229 | -0.207
2014-06-17 08:00 | 41807.3333 | 5.134 | 4.797 | 4.52 | 4.224 | 3.977 | 3.213 | 2.294 | 1.36 | -0.131 | -0.225 | -0.203
2014-06-17 09:00 | 41807.375 | 5.269 | 4.851 | 4.52 | 4.175 | 3.917 | 3.171 | 2.273 | 1.35 | -0.126 | -0.226 | -0.204
2014-06-17 10:00 | 41807.4167 | 5.373 | 4.912 | 4.539 | 4.154 | 3.876 | 3.133 | 2.255 | 1.347 | -0.127 | -0.226 | -0.204
2014-06-17 11:00 | 41807.4583 | 5.537 | 4.961 | 4.556 | 4.147 | 3.852 | 3.094 | 2.23 | 1.344 | -0.13 | -0.224 | -0.202
2014-06-17 12:00 | 41807.5 | 6.12 | 5.202 | 4.643 | 4.146 | 3.824 | 3.064 | 2.21 | 1.334 | -0.132 | -0.22 | -0.206
2014-06-17 13:00 | 41807.5417 | 6.343 | 5.445 | 4.811 | 4.2 | 3.832 | 3.047 | 2.187 | 1.326 | -0.13 | -0.224 | -0.21
2014-06-17 14:00 | 41807.5833 | 6.657 | 5.647 | 4.957 | 4.276 | 3.865 | 3.028 | 2.169 | 1.316 | -0.125 | -0.226 | -0.21
2014-06-17 15:00 | 41807.625 | 6.893 | 5.848 | 5.116 | 4.372 | 3.918 | 3.024 | 2.161 | 1.311 | -0.123 | -0.223 | -0.21
2014-06-17 16:00 | 41807.6667 | 7.075 | 6.001 | 5.252 | 4.467 | 3.974 | 3.032 | 2.148 | 1.311 | -0.125 | -0.219 | -0.208
2014-06-17 17:00 | 41807.7083 | 7.031 | 6.097 | 5.365 | 4.56 | 4.036 | 3.047 | 2.14 | 1.305 | -0.124 | -0.22 | -0.201
2014-06-17 18:00 | 41807.75 | 6.745 | 6.05 | 5.407 | 4.627 | 4.099 | 3.071 | 2.145 | 1.298 | -0.117 | -0.219 | -0.206
2014-06-17 19:00 | 41807.7917 | 6.373 | 5.888 | 5.361 | 4.665 | 4.142 | 3.093 | 2.15 | 1.293 | -0.122 | -0.211 | -0.206
2014-06-17 20:00 | 41807.8333 | 6.059 | 5.689 | 5.255 | 4.648 | 4.165 | 3.114 | 2.154 | 1.292 | -0.118 | -0.214 | -0.194
2014-06-17 21:00 | 41807.875 | 5.762 | 5.498 | 5.131 | 4.596 | 4.146 | 3.133 | 2.161 | 1.295 | -0.117 | -0.215 | -0.193
2014-06-17 22:00 | 41807.9167 | 5.446 | 5.287 | 4.989 | 4.531 | 4.126 | 3.142 | 2.17 | 1.302 | -0.116 | -0.216 | -0.193
2014-06-17 23:00 | 41807.9583 | 5.166 | 5.08 | 4.835 | 4.443 | 4.078 | 3.139 | 2.179 | 1.308 | -0.119 | -0.219 | -0.197
2014-06-18 | 41808 | 4.921 | 4.878 | 4.679 | 4.344 | 4.019 | 3.128 | 2.181 | 1.307 | -0.121 | -0.22 | -0.198
2014-06-18 01:00 | 41808.0417 | 4.701 | 4.691 | 4.526 | 4.238 | 3.953 | 3.108 | 2.179 | 1.318 | -0.115 | -0.213 | -0.198
2014-06-18 02:00 | 41808.0833 | 4.496 | 4.518 | 4.381 | 4.135 | 3.881 | 3.086 | 2.179 | 1.326 | -0.111 | -0.211 | -0.198
2014-06-18 03:00 | 41808.125 | 4.243 | 4.34 | 4.235 | 4.038 | 3.806 | 3.056 | 2.179 | 1.329 | -0.11 | -0.208 | -0.199
2014-06-18 04:00 | 41808.1667 | 3.869 | 4.089 | 4.066 | 3.928 | 3.729 | 3.027 | 2.167 | 1.325 | -0.114 | -0.206 | -0.203
2014-06-18 05:00 | 41808.2083 | 3.643 | 3.86 | 3.87 | 3.802 | 3.643 | 2.997 | 2.155 | 1.325 | -0.114 | -0.203 | -0.203
2014-06-18 06:00 | 41808.25 | 3.407 | 3.661 | 3.689 | 3.663 | 3.55 | 2.961 | 2.149 | 1.326 | -0.117 | -0.206 | -0.206
2014-06-18 07:00 | 41808.2917 | 3.151 | 3.439 | 3.507 | 3.529 | 3.446 | 2.927 | 2.147 | 1.344 | -0.116 | -0.207 | -0.205
2014-06-18 08:00 | 41808.3333 | 3.039 | 3.277 | 3.342 | 3.394 | 3.344 | 2.898 | 2.146 | 1.348 | -0.106 | -0.141 | -0.202
2014-06-18 09:00 | 41808.375 | 3.015 | 3.184 | 3.221 | 3.268 | 3.235 | 2.836 | 2.126 | 1.351 | -0.092 | -0.092 | -0.197
2014-06-18 10:00 | 41808.4167 | 3.047 | 3.141 | 3.131 | 3.161 | 3.135 | 2.771 | 2.098 | 1.35 | -0.093 | -0.139 | -0.198
2014-06-18 11:00 | 41808.4583 | 3.161 | 3.149 | 3.084 | 3.073 | 3.043 | 2.707 | 2.067 | 1.331 | -0.1 | -0.202 | -0.198
2014-06-18 12:00 | 41808.5 | 3.277 | 3.198 | 3.078 | 3.014 | 2.973 | 2.642 | 2.033 | 1.33 | -0.106 | -0.209 | -0.198
2014-06-18 13:00 | 41808.5417 | 3.368 | 3.24 | 3.086 | 2.98 | 2.918 | 2.588 | 1.998 | 1.312 | -0.11 | -0.209 | -0.198
2014-06-18 14:00 | 41808.5833 | 6999 | 6999 | 6999 | 6999 | 6999 | 6999 | 6999 | 6999 | 6999 | 6999 | 6999
2014-06-18 15:00 | 41808.625 | 6999 | 6999 | 6999 | 6999 | 6999 | 6999 | 6999 | 6999 | 6999 | 6999 | 6999
2014-06-18 16:00 | 41808.6667 | 6999 | 6999 | 6999 | 6999 | 6999 | 6999 | 6999 | 6999 | 6999 | 6999 | 6999
2014-06-18 17:00 | 41808.7083 | 3.732 | 3.473 | 3.211 | 2.973 | 2.825 | 2.435 | 1.878 | 1.251 | -0.087 | -0.198 | -0.187
2014-06-18 18:00 | 41808.75 | 3.793 | 3.515 | 3.24 | 2.983 | 2.819 | 2.414 | 1.851 | 1.236 | -0.093 | -0.198 | -0.187
2014-06-18 19:00 | 41808.7917 | 3.801 | 3.547 | 3.264 | 2.991 | 2.819 | 2.395 | 1.828 | 1.219 | -0.099 | -0.202 | -0.187
2014-06-18 20:00 | 41808.8333 | 3.759 | 3.533 | 3.266 | 2.995 | 2.819 | 2.377 | 1.805 | 1.204 | -0.099 | -0.2 | -0.187
2014-06-18 21:00 | 41808.875 | 3.698 | 3.497 | 3.25 | 2.991 | 2.811 | 2.356 | 1.788 | 1.189 | -0.099 | -0.198 | -0.187
2014-06-18 22:00 | 41808.9167 | 3.62 | 3.452 | 3.223 | 2.975 | 2.795 | 2.348 | 1.771 | 1.179 | -0.099 | -0.198 | -0.187
2014-06-18 23:00 | 41808.9583 | 3.524 | 3.389 | 3.18 | 2.952 | 2.78 | 2.33 | 1.751 | 1.161 | -0.1 | -0.2 | -0.189
2014-06-19 | 41809 | 3.423 | 3.311 | 3.127 | 2.919 | 2.757 | 2.311 | 1.739 | 1.155 | -0.102 | -0.199 | -0.19
2014-06-19 01:00 | 41809.0417 | 3.331 | 3.238 | 3.067 | 2.879 | 2.73 | 2.297 | 1.722 | 1.141 | -0.101 | -0.199 | -0.19
2014-06-19 02:00 | 41809.0833 | 3.254 | 3.169 | 3.008 | 2.832 | 2.697 | 2.274 | 1.705 | 1.133 | -0.101 | -0.197 | -0.19
2014-06-19 03:00 | 41809.125 | 3.169 | 3.098 | 2.951 | 2.791 | 2.662 | 2.251 | 1.694 | 1.122 | -0.103 | -0.195 | -0.192
2014-06-19 04:00 | 41809.1667 | 3.09 | 3.033 | 2.888 | 2.745 | 2.624 | 2.229 | 1.678 | 1.11 | -0.104 | -0.193 | -0.193
2014-06-19 05:00 | 41809.2083 | 3.021 | 2.968 | 2.833 | 2.7 | 2.587 | 2.202 | 1.66 | 1.108 | -0.104 | -0.193 | -0.193
2014-06-19 06:00 | 41809.25 | 2.984 | 2.915 | 2.776 | 2.65 | 2.548 | 2.175 | 1.643 | 1.094 | -0.104 | -0.195 | -0.193
2014-06-19 07:00 | 41809.2917 | 2.984 | 2.886 | 2.736 | 2.609 | 2.51 | 2.15 | 1.625 | 1.086 | -0.103 | -0.194 | -0.192
2014-06-19 08:00 | 41809.3333 | 3.04 | 2.891 | 2.717 | 2.575 | 2.476 | 2.124 | 1.608 | 1.071 | -0.101 | -0.191 | -0.19
2014-06-19 09:00 | 41809.375 | 3.108 | 2.918 | 2.717 | 2.553 | 2.45 | 2.1 | 1.593 | 1.067 | -0.099 | -0.188 | -0.188
2014-06-19 10:00 | 41809.4167 | 3.189 | 2.956 | 2.729 | 2.538 | 2.426 | 2.076 | 1.572 | 1.062 | -0.099 | -0.189 | -0.187
2014-06-19 11:00 | 41809.4583 | 3.315 | 3.018 | 2.76 | 2.538 | 2.412 | 2.051 | 1.555 | 1.045 | -0.099 | -0.187 | -0.187
2014-06-19 12:00 | 41809.5 | 3.454 | 3.099 | 2.803 | 2.548 | 2.409 | 2.03 | 1.54 | 1.04 | -0.1 | -0.189 | -0.189
2014-06-19 13:00 | 41809.5417 | 3.617 | 3.204 | 2.864 | 2.574 | 2.409 | 2.021 | 1.52 | 1.017 | -0.104 | -0.193 | -0.191
2014-06-19 14:00 | 41809.5833 | 3.883 | 3.353 | 2.957 | 2.616 | 2.421 | 2.006 | 1.509 | 1.018 | -0.097 | -0.19 | -0.19
2014-06-19 15:00 | 41809.625 | 4.2 | 3.541 | 3.077 | 2.67 | 2.449 | 2.003 | 1.492 | 1 | -0.099 | -0.193 | -0.187
2014-06-19 16:00 | 41809.6667 | 4.709 | 3.819 | 3.243 | 2.747 | 2.488 | 2.005 | 1.483 | 0.993 | -0.094 | -0.187 | -0.183
2014-06-19 17:00 | 41809.7083 | 5.056 | 4.117 | 3.462 | 2.862 | 2.55 | 2.013 | 1.481 | 0.981 | -0.095 | -0.183 | -0.183
2014-06-19 18:00 | 41809.75 | 5.168 | 4.301 | 3.639 | 2.992 | 2.631 | 2.031 | 1.478 | 0.978 | -0.097 | -0.186 | -0.184
2014-06-19 19:00 | 41809.7917 | 5.194 | 4.399 | 3.769 | 3.111 | 2.719 | 2.057 | 1.477 | 0.977 | -0.097 | -0.182 | -0.185
2014-06-19 20:00 | 41809.8333 | 5.288 | 4.484 | 3.869 | 3.207 | 2.799 | 2.093 | 1.485 | 0.977 | -0.099 | -0.165 | -0.182
2014-06-19 21:00 | 41809.875 | 5.294 | 4.541 | 3.941 | 3.29 | 2.872 | 2.132 | 1.502 | 0.977 | -0.095 | -0.154 | -0.178
2014-06-19 22:00 | 41809.9167 | 5.166 | 4.532 | 3.989 | 3.356 | 2.936 | 2.172 | 1.519 | 0.977 | -0.092 | -0.142 | -0.166
2014-06-19 23:00 | 41809.9583 | 4.827 | 4.409 | 3.96 | 3.391 | 2.984 | 2.208 | 1.533 | 0.979 | -0.085 | -0.126 | -0.172
2014-06-20 | 41810 | 4.502 | 4.226 | 3.867 | 3.386 | 3.014 | 2.239 | 1.552 | 0.989 | -0.087 | -0.111 | -0.176
2014-06-20 01:00 | 41810.0417 | 4.26 | 4.053 | 3.755 | 3.35 | 3.018 | 2.266 | 1.569 | 0.993 | -0.087 | -0.095 | -0.174
2014-06-20 02:00 | 41810.0833 | 4.085 | 3.911 | 3.646 | 3.299 | 3 | 2.285 | 1.588 | 1.01 | -0.087 | -0.084 | -0.165
2014-06-20 03:00 | 41810.125 | 3.935 | 3.783 | 3.544 | 3.238 | 2.971 | 2.295 | 1.604 | 1.013 | -0.087 | -0.069 | -0.158
2014-06-20 04:00 | 41810.1667 | 3.757 | 3.659 | 3.451 | 3.179 | 2.937 | 2.295 | 1.621 | 1.03 | -0.085 | -0.063 | -0.154
2014-06-20 05:00 | 41810.2083 | 3.626 | 3.534 | 3.354 | 3.116 | 2.898 | 2.295 | 1.626 | 1.034 | -0.087 | -0.043 | -0.154
2014-06-20 06:00 | 41810.25 | 3.644 | 3.473 | 3.273 | 3.049 | 2.849 | 2.282 | 1.626 | 1.038 | -0.087 | -0.043 | -0.154
2014-06-20 07:00 | 41810.2917 | 3.88 | 3.516 | 3.245 | 3.001 | 2.809 | 2.264 | 1.63 | 1.047 | -0.082 | -0.037 | -0.148
2014-06-20 08:00 | 41810.3333 | 4.284 | 3.691 | 3.309 | 2.985 | 2.787 | 2.255 | 1.629 | 1.056 | -0.079 | -0.032 | -0.145
2014-06-20 09:00 | 41810.375 | 4.909 | 3.983 | 3.45 | 3.02 | 2.776 | 2.24 | 1.62 | 1.053 | -0.084 | -0.03 | -0.152
2014-06-20 10:00 | 41810.4167 | 5.839 | 4.492 | 3.729 | 3.114 | 2.811 | 2.228 | 1.62 | 1.053 | -0.083 | -0.024 | -0.154
2014-06-20 11:00 | 41810.4583 | 6.821 | 5.074 | 4.103 | 3.284 | 2.887 | 2.236 | 1.615 | 1.055 | -0.087 | -0.022 | -0.151
2014-06-20 12:00 | 41810.5 | 7.674 | 5.744 | 4.57 | 3.526 | 3.019 | 2.258 | 1.614 | 1.056 | -0.086 | -0.019 | -0.152
2014-06-20 13:00 | 41810.5417 | 8.03 | 6.198 | 4.987 | 3.81 | 3.192 | 2.299 | 1.625 | 1.056 | -0.088 | -0.019 | -0.152
2014-06-20 14:00 | 41810.5833 | 8.07 | 6.444 | 5.294 | 4.078 | 3.383 | 2.365 | 1.642 | 1.065 | -0.084 | -0.021 | -0.143
2014-06-20 15:00 | 41810.625 | 8.19 | 6.635 | 5.513 | 4.297 | 3.563 | 2.442 | 1.669 | 1.073 | -0.086 | -0.012 | -0.136
2014-06-20 16:00 | 41810.6667 | 8.16 | 6.726 | 5.671 | 4.484 | 3.724 | 2.529 | 1.7 | 1.078 | -0.084 | -0.008 | -0.141
2014-06-20 17:00 | 41810.7083 | 8.36 | 6.848 | 5.8 | 4.635 | 3.87 | 2.619 | 1.74 | 1.091 | -0.083 | -0.009 | -0.14
2014-06-20 18:00 | 41810.75 | 8.76 | 7.08 | 5.973 | 4.774 | 3.996 | 2.709 | 1.788 | 1.114 | -0.075 | -0.003 | -0.136
2014-06-20 19:00 | 41810.7917 | 8.72 | 7.222 | 6.142 | 4.921 | 4.13 | 2.796 | 1.842 | 1.132 | -0.079 | 0.002 | -0.127
2014-06-20 20:00 | 41810.8333 | 8.41 | 7.19 | 6.219 | 5.045 | 4.247 | 2.875 | 1.886 | 1.155 | -0.079 | 0.003 | -0.129
2014-06-20 21:00 | 41810.875 | 7.95 | 7.03 | 6.208 | 5.132 | 4.351 | 2.964 | 1.943 | 1.181 | -0.076 | 0.001 | -0.132
2014-06-20 22:00 | 41810.9167 | 7.513 | 6.786 | 6.101 | 5.159 | 4.426 | 3.045 | 1.998 | 1.211 | -0.076 | 0.001 | -0.132
2014-06-20 23:00 | 41810.9583 | 7.185 | 6.569 | 5.971 | 5.136 | 4.464 | 3.117 | 2.048 | 1.241 | -0.073 | 0.001 | -0.132
2014-06-21 | 41811 | 6.867 | 6.359 | 5.839 | 5.09 | 4.474 | 3.172 | 2.102 | 1.276 | -0.066 | 0.001 | -0.127
2014-06-21 01:00 | 41811.0417 | 6.542 | 6.141 | 5.688 | 5.026 | 4.456 | 3.214 | 2.15 | 1.305 | -0.069 | -0.001 | -0.116
2014-06-21 02:00 | 41811.0833 | 6.23 | 5.913 | 5.53 | 4.948 | 4.428 | 3.243 | 2.187 | 1.337 | -0.072 | 0.004 | -0.116
2014-06-21 03:00 | 41811.125 | 5.986 | 5.717 | 5.369 | 4.856 | 4.385 | 3.265 | 2.223 | 1.364 | -0.072 | 0.008 | -0.116
2014-06-21 04:00 | 41811.1667 | 5.786 | 5.536 | 5.221 | 4.758 | 4.329 | 3.269 | 2.252 | 1.394 | -0.074 | 0.013 | -0.118
2014-06-21 05:00 | 41811.2083 | 5.663 | 5.402 | 5.091 | 4.665 | 4.27 | 3.266 | 2.275 | 1.42 | -0.074 | 0.013 | -0.121
2014-06-21 06:00 | 41811.25 | 5.578 | 5.296 | 4.989 | 4.579 | 4.212 | 3.266 | 2.294 | 1.443 | -0.073 | 0.013 | -0.121
2014-06-21 07:00 | 41811.2917 | 5.559 | 5.226 | 4.907 | 4.508 | 4.16 | 3.248 | 2.306 | 1.464 | -0.067 | 0.013 | -0.119
2014-06-21 08:00 | 41811.3333 | 5.631 | 5.214 | 4.856 | 4.444 | 4.109 | 3.239 | 2.313 | 1.477 | -0.065 | 0.013 | -0.115
2014-06-21 09:00 | 41811.375 | 5.721 | 5.237 | 4.846 | 4.405 | 4.069 | 3.219 | 2.317 | 1.496 | -0.065 | 0.013 | -0.102
2014-06-21 10:00 | 41811.4167 | 5.759 | 5.271 | 4.861 | 4.39 | 4.048 | 3.208 | 2.328 | 1.514 | -0.065 | 0.011 | -0.1
2014-06-21 11:00 | 41811.4583 | 5.686 | 5.266 | 4.866 | 4.385 | 4.033 | 3.189 | 2.323 | 1.517 | -0.062 | 0.01 | -0.105
2014-06-21 12:00 | 41811.5 | 5.797 | 5.272 | 4.854 | 4.384 | 4.03 | 3.19 | 2.325 | 1.521 | -0.062 | 0.014 | -0.102
2014-06-21 13:00 | 41811.5417 | 6.305 | 5.52 | 4.944 | 4.391 | 4.017 | 3.184 | 2.331 | 1.535 | -0.065 | 0.015 | -0.102
2014-06-21 14:00 | 41811.5833 | 6.61 | 5.765 | 5.116 | 4.454 | 4.042 | 3.181 | 2.334 | 1.551 | -0.061 | 0.02 | -0.095
2014-06-21 15:00 | 41811.625 | 6.824 | 5.958 | 5.27 | 4.537 | 4.084 | 3.188 | 2.34 | 1.556 | -0.06 | 0.022 | -0.091
2014-06-21 16:00 | 41811.6667 | 6.732 | 6.039 | 5.382 | 4.627 | 4.137 | 3.203 | 2.336 | 1.561 | -0.061 | 0.02 | -0.093
2014-06-21 17:00 | 41811.7083 | 6.605 | 5.983 | 5.405 | 4.692 | 4.193 | 3.221 | 2.352 | 1.565 | -0.059 | 0.021 | -0.091
2014-06-21 18:00 | 41811.75 | 6.512 | 5.95 | 5.4 | 4.72 | 4.239 | 3.247 | 2.359 | 1.57 | -0.058 | 0.022 | -0.091
2014-06-21 19:00 | 41811.7917 | 6.366 | 5.86 | 5.366 | 4.728 | 4.254 | 3.269 | 2.365 | 1.579 | -0.054 | 0.023 | -0.091
2014-06-21 20:00 | 41811.8333 | 6.166 | 5.739 | 5.299 | 4.715 | 4.262 | 3.29 | 2.384 | 1.583 | -0.054 | 0.024 | -0.088
2014-06-21 21:00 | 41811.875 | 5.879 | 5.561 | 5.197 | 4.679 | 4.256 | 3.3 | 2.395 | 1.598 | -0.055 | 0.023 | -0.088
2014-06-21 22:00 | 41811.9167 | 5.549 | 5.357 | 5.065 | 4.617 | 4.235 | 3.315 | 2.408 | 1.602 | -0.056 | 0.018 | -0.093
2014-06-21 23:00 | 41811.9583 | 5.179 | 5.124 | 4.903 | 4.535 | 4.19 | 3.314 | 2.418 | 1.613 | -0.056 | 0.016 | -0.091
2014-06-22 | 41812 | 4.836 | 4.869 | 4.72 | 4.434 | 4.136 | 3.31 | 2.426 | 1.618 | -0.058 | 0.022 | -0.08
2014-06-22 01:00 | 41812.0417 | 4.519 | 4.622 | 4.527 | 4.311 | 4.061 | 3.288 | 2.428 | 1.631 | -0.06 | 0.021 | -0.082
2014-06-22 02:00 | 41812.0833 | 4.235 | 4.386 | 4.337 | 4.18 | 3.974 | 3.267 | 2.426 | 1.632 | -0.06 | 0.022 | -0.084
2014-06-22 03:00 | 41812.125 | 4.024 | 4.183 | 4.153 | 4.044 | 3.882 | 3.23 | 2.423 | 1.64 | -0.056 | 0.024 | -0.084
2014-06-22 04:00 | 41812.1667 | 3.869 | 4.011 | 3.987 | 3.913 | 3.779 | 3.189 | 2.41 | 1.641 | -0.057 | 0.019 | -0.083
2014-06-22 05:00 | 41812.2083 | 3.804 | 3.884 | 3.852 | 3.792 | 3.681 | 3.147 | 2.394 | 1.642 | -0.051 | 0.021 | -0.077
2014-06-22 06:00 | 41812.25 | 3.867 | 3.837 | 3.757 | 3.684 | 3.587 | 3.095 | 2.373 | 1.637 | -0.05 | 0.016 | -0.076
2014-06-22 07:00 | 41812.2917 | 4.1 | 3.89 | 3.722 | 3.605 | 3.508 | 3.041 | 2.351 | 1.638 | -0.049 | 0.017 | -0.073
2014-06-22 08:00 | 41812.3333 | 4.514 | 4.057 | 3.775 | 3.577 | 3.448 | 2.993 | 2.326 | 1.625 | -0.044 | 0.023 | -0.075
2014-06-22 09:00 | 41812.375 | 5.128 | 4.377 | 3.928 | 3.587 | 3.421 | 2.947 | 2.295 | 1.617 | -0.047 | 0.024 | -0.076
2014-06-22 10:00 | 41812.4167 | 5.933 | 4.859 | 4.193 | 3.68 | 3.434 | 2.914 | 2.269 | 1.605 | -0.049 | 0.025 | -0.077
2014-06-22 11:00 | 41812.4583 | 6.783 | 5.429 | 4.558 | 3.839 | 3.499 | 2.895 | 2.25 | 1.596 | -0.043 | 0.026 | -0.073
2014-06-22 12:00 | 41812.5 | 7.557 | 5.991 | 4.965 | 4.053 | 3.604 | 2.895 | 2.231 | 1.587 | -0.043 | 0.024 | -0.076
2014-06-22 13:00 | 41812.5417 | 8.24 | 6.542 | 5.388 | 4.297 | 3.749 | 2.913 | 2.221 | 1.573 | -0.045 | 0.022 | -0.071
2014-06-22 14:00 | 41812.5833 | 8.8 | 7.042 | 5.806 | 4.576 | 3.916 | 2.957 | 2.217 | 1.567 | -0.042 | 0.021 | -0.073
2014-06-22 15:00 | 41812.625 | 9.12 | 7.445 | 6.183 | 4.854 | 4.108 | 3.016 | 2.217 | 1.552 | -0.043 | 0.02 | -0.071
2014-06-22 16:00 | 41812.6667 | 9.26 | 7.689 | 6.473 | 5.105 | 4.309 | 3.089 | 2.236 | 1.548 | -0.043 | 0.023 | -0.065
2014-06-22 17:00 | 41812.7083 | 9.27 | 7.8 | 6.656 | 5.317 | 4.487 | 3.179 | 2.265 | 1.546 | -0.04 | 0.014 | -0.067
2014-06-22 18:00 | 41812.75 | 9.16 | 7.801 | 6.746 | 5.477 | 4.643 | 3.264 | 2.297 | 1.553 | -0.042 | 0.015 | -0.065
2014-06-22 19:00 | 41812.7917 | 8.96 | 7.722 | 6.769 | 5.584 | 4.776 | 3.361 | 2.344 | 1.57 | -0.04 | 0.019 | -0.062
2014-06-22 20:00 | 41812.8333 | 8.56 | 7.555 | 6.73 | 5.651 | 4.87 | 3.449 | 2.392 | 1.586 | -0.036 | 0.025 | -0.059
2014-06-22 21:00 | 41812.875 | 8.09 | 7.32 | 6.628 | 5.669 | 4.94 | 3.528 | 2.443 | 1.611 | -0.034 | 0.032 | -0.056
2014-06-22 22:00 | 41812.9167 | 7.639 | 7.06 | 6.482 | 5.646 | 4.971 | 3.594 | 2.489 | 1.63 | -0.038 | 0.028 | -0.061
2014-06-22 23:00 | 41812.9583 | 7.25 | 6.806 | 6.318 | 5.587 | 4.973 | 3.65 | 2.534 | 1.657 | -0.04 | 0.025 | -0.062
2014-06-23 | 41813 | 6.882 | 6.565 | 6.153 | 5.509 | 4.954 | 3.692 | 2.58 | 1.682 | -0.03 | 0.023 | -0.049
2014-06-23 01:00 | 41813.0417 | 6.473 | 6.294 | 5.964 | 5.417 | 4.916 | 3.717 | 2.617 | 1.707 | -0.031 | 0.027 | -0.053
2014-06-23 02:00 | 41813.0833 | 6.093 | 6.007 | 5.756 | 5.303 | 4.858 | 3.732 | 2.649 | 1.735 | -0.032 | 0.027 | -0.054
2014-06-23 03:00 | 41813.125 | 5.748 | 5.735 | 5.544 | 5.173 | 4.786 | 3.74 | 2.674 | 1.761 | -0.03 | 0.033 | -0.054
2014-06-23 04:00 | 41813.1667 | 5.484 | 5.493 | 5.336 | 5.036 | 4.699 | 3.72 | 2.692 | 1.784 | -0.028 | 0.031 | -0.054
2014-06-23 05:00 | 41813.2083 | 5.317 | 5.291 | 5.151 | 4.891 | 4.6 | 3.7 | 2.702 | 1.8 | -0.032 | 0.029 | -0.043
2014-06-23 06:00 | 41813.25 | 5.265 | 5.164 | 5.006 | 4.764 | 4.504 | 3.67 | 2.705 | 1.823 | -0.028 | 0.024 | -0.05
2014-06-23 07:00 | 41813.2917 | 5.478 | 5.167 | 4.923 | 4.654 | 4.414 | 3.635 | 2.71 | 1.831 | -0.021 | 0.024 | -0.043
2014-06-23 08:00 | 41813.3333 | 5.631 | 5.239 | 4.927 | 4.594 | 4.343 | 3.595 | 2.701 | 1.851 | -0.021 | 0.024 | -0.043
2014-06-23 09:00 | 41813.375 | 5.704 | 5.288 | 4.942 | 4.569 | 4.293 | 3.559 | 2.691 | 1.854 | -0.021 | 0.029 | -0.043
2014-06-23 10:00 | 41813.4167 | 5.731 | 5.309 | 4.952 | 4.549 | 4.266 | 3.526 | 2.681 | 1.854 | -0.021 | 0.027 | -0.043
2014-06-23 11:00 | 41813.4583 | 5.739 | 5.329 | 4.958 | 4.545 | 4.248 | 3.501 | 2.667 | 1.852 | -0.018 | 0.03 | -0.046
2014-06-23 12:00 | 41813.5 | 5.684 | 5.301 | 4.944 | 4.527 | 4.223 | 3.48 | 2.652 | 1.856 | -0.019 | 0.031 | -0.049
2014-06-23 13:00 | 41813.5417 | 6.187 | 5.394 | 4.946 | 4.511 | 4.205 | 3.457 | 2.643 | 1.857 | -0.015 | 0.026 | -0.043
2014-06-23 14:00 | 41813.5833 | 7.384 | 5.949 | 5.174 | 4.546 | 4.204 | 3.45 | 2.632 | 1.86 | -0.013 | 0.034 | -0.037
2014-06-23 15:00 | 41813.625 | 8.06 | 6.522 | 5.569 | 4.695 | 4.253 | 3.433 | 2.62 | 1.85 | -0.015 | 0.033 | -0.038
2014-06-23 16:00 | 41813.6667 | 8.85 | 7.069 | 5.962 | 4.917 | 4.365 | 3.443 | 2.614 | 1.85 | -0.015 | 0.026 | -0.041
2014-06-23 17:00 | 41813.7083 | 9.31 | 7.539 | 6.358 | 5.168 | 4.516 | 3.48 | 2.616 | 1.85 | -0.005 | 0.033 | -0.044
2014-06-23 18:00 | 41813.75 | 9.3 | 7.764 | 6.642 | 5.409 | 4.691 | 3.53 | 2.626 | 1.85 | -0.013 | 0.034 | -0.04
2014-06-23 19:00 | 41813.7917 | 9.01 | 7.757 | 6.776 | 5.603 | 4.849 | 3.597 | 2.646 | 1.849 | -0.008 | 0.033 | -0.036
2014-06-23 20:00 | 41813.8333 | 8.54 | 7.591 | 6.779 | 5.718 | 4.983 | 3.675 | 2.67 | 1.859 | -0.01 | 0.034 | -0.032
2014-06-23 21:00 | 41813.875 | 8.06 | 7.349 | 6.689 | 5.772 | 5.074 | 3.75 | 2.704 | 1.866 | -0.009 | 0.034 | -0.033
2014-06-23 22:00 | 41813.9167 | 7.633 | 7.101 | 6.552 | 5.754 | 5.116 | 3.812 | 2.742 | 1.882 | -0.005 | 0.03 | -0.036
2014-06-23 23:00 | 41813.9583 | 7.196 | 6.827 | 6.383 | 5.704 | 5.13 | 3.868 | 2.779 | 1.899 | -0.004 | 0.028 | -0.039
2014-06-24 | 41814 | 6.814 | 6.568 | 6.204 | 5.63 | 5.108 | 3.903 | 2.817 | 1.917 | -0.005 | 0.034 | -0.033
2014-06-24 01:00 | 41814.0417 | 6.344 | 6.274 | 6.01 | 5.528 | 5.065 | 3.928 | 2.852 | 1.938 | -0.002 | 0.033 | -0.033
2014-06-24 02:00 | 41814.0833 | 5.92 | 5.964 | 5.78 | 5.405 | 5.002 | 3.938 | 2.872 | 1.961 | 0.003 | 0.029 | -0.037
2014-06-24 03:00 | 41814.125 | 5.64 | 5.688 | 5.555 | 5.258 | 4.92 | 3.931 | 2.893 | 1.978 | 0.003 | 0.031 | -0.036
2014-06-24 04:00 | 41814.1667 | 5.509 | 5.507 | 5.367 | 5.118 | 4.825 | 3.917 | 2.911 | 1.995 | 0.011 | 0.035 | -0.032
2014-06-24 05:00 | 41814.2083 | 5.387 | 5.36 | 5.218 | 4.99 | 4.731 | 3.891 | 2.912 | 2.012 | 0.012 | 0.035 | -0.032
2014-06-24 06:00 | 41814.25 | 5.418 | 5.278 | 5.105 | 4.876 | 4.636 | 3.851 | 2.911 | 2.024 | 0.011 | 0.035 | -0.032
2014-06-24 07:00 | 41814.2917 | 5.524 | 5.272 | 5.044 | 4.784 | 4.555 | 3.813 | 2.903 | 2.028 | 0.011 | 0.035 | -0.032
2014-06-24 08:00 | 41814.3333 | 5.544 | 5.272 | 5.019 | 4.729 | 4.49 | 3.775 | 2.895 | 2.04 | 0.013 | 0.035 | -0.032
2014-06-24 09:00 | 41814.375 | 5.65 | 5.29 | 5.001 | 4.687 | 4.442 | 3.74 | 2.881 | 2.049 | 0.013 | 0.035 | -0.032
2014-06-24 10:00 | 41814.4167 | 5.911 | 5.385 | 5.023 | 4.66 | 4.405 | 3.706 | 2.864 | 2.051 | 0.013 | 0.035 | -0.032
2014-06-24 11:00 | 41814.4583 | 6.191 | 5.54 | 5.097 | 4.664 | 4.385 | 3.678 | 2.848 | 2.043 | 0.016 | 0.035 | -0.032
2014-06-24 12:00 | 41814.5 | 6.436 | 5.706 | 5.2 | 4.699 | 4.383 | 3.656 | 2.834 | 2.04 | 0.018 | 0.035 | -0.032
2014-06-24 13:00 | 41814.5417 | 6.701 | 5.879 | 5.317 | 4.752 | 4.397 | 3.64 | 2.819 | 2.038 | 0.02 | 0.035 | -0.032
2014-06-24 14:00 | 41814.5833 | 6.924 | 6.057 | 5.451 | 4.821 | 4.432 | 3.626 | 2.815 | 2.034 | 0.024 | 0.035 | -0.032
2014-06-24 15:00 | 41814.625 | 7.127 | 6.211 | 5.57 | 4.897 | 4.476 | 3.633 | 2.806 | 2.031 | 0.026 | 0.037 | -0.029
2014-06-24 16:00 | 41814.6667 | 7.272 | 6.351 | 5.693 | 4.978 | 4.53 | 3.652 | 2.801 | 2.034 | 0.029 | 0.035 | -0.026
2014-06-24 17:00 | 41814.7083 | 7.402 | 6.473 | 5.799 | 5.059 | 4.584 | 3.667 | 2.802 | 2.035 | 0.033 | 0.035 | -0.024
2014-06-24 18:00 | 41814.75 | 7.536 | 6.583 | 5.892 | 5.139 | 4.643 | 3.687 | 2.806 | 2.035 | 0.035 | 0.035 | -0.022
2014-06-24 19:00 | 41814.7917 | 7.515 | 6.656 | 5.981 | 5.207 | 4.7 | 3.709 | 2.817 | 2.036 | 0.039 | 0.034 | -0.024
2014-06-24 20:00 | 41814.8333 | 7.389 | 6.637 | 6.018 | 5.269 | 4.751 | 3.737 | 2.826 | 2.034 | 0.041 | 0.033 | -0.026
2014-06-24 21:00 | 41814.875 | 6999 | 6999 | 6999 | 6999 | 6999 | 6999 | 6999 | 6999 | 6999 | 6999 | 6999
2014-06-24 22:00 | 41814.9167 | 7.025 | 6.473 | 5.962 | 5.312 | 4.818 | 3.788 | 2.851 | 2.041 | 0.038 | 0.038 | -0.029
2014-06-24 23:00 | 41814.9583 | 6.813 | 6.356 | 5.899 | 5.295 | 4.83 | 3.812 | 2.864 | 2.052 | 0.037 | 0.035 | -0.028
2014-06-25 | 41815 | 6.582 | 6.208 | 5.815 | 5.268 | 4.827 | 3.829 | 2.879 | 2.055 | 0.046 | 0.035 | -0.012
2014-06-25 01:00 | 41815.0417 | 6.371 | 6.061 | 5.713 | 5.22 | 4.805 | 3.837 | 2.891 | 2.07 | 0.057 | 0.035 | -0.01
2014-06-25 02:00 | 41815.0833 | 6.208 | 5.931 | 5.605 | 5.157 | 4.774 | 3.837 | 2.903 | 2.074 | 0.057 | 0.035 | -0.01
2014-06-25 03:00 | 41815.125 | 6.084 | 5.819 | 5.513 | 5.097 | 4.74 | 3.837 | 2.913 | 2.082 | 0.059 | 0.035 | -0.01
2014-06-25 04:00 | 41815.1667 | 5.992 | 5.729 | 5.437 | 5.042 | 4.703 | 3.837 | 2.913 | 2.097 | 0.064 | 0.035 | -0.01
2014-06-25 05:00 | 41815.2083 | 5.94 | 5.669 | 5.373 | 4.997 | 4.673 | 3.825 | 2.92 | 2.097 | 0.068 | 0.035 | -0.01
2014-06-25 06:00 | 41815.25 | 5.917 | 5.629 | 5.332 | 4.964 | 4.644 | 3.815 | 2.926 | 2.111 | 0.072 | 0.035 | -0.01
2014-06-25 07:00 | 41815.2917 | 5.894 | 5.606 | 5.304 | 4.935 | 4.622 | 3.813 | 2.936 | 2.12 | 0.079 | 0.035 | -0.01
2014-06-25 08:00 | 41815.3333 | 5.906 | 5.594 | 5.275 | 4.906 | 4.595 | 3.813 | 2.937 | 2.124 | 0.079 | 0.034 | -0.01
2014-06-25 09:00 | 41815.375 | 5.935 | 5.594 | 5.259 | 4.88 | 4.573 | 3.809 | 2.945 | 2.143 | 0.083 | 0.034 | -0.01
2014-06-25 10:00 | 41815.4167 | 5.99 | 5.604 | 5.257 | 4.864 | 4.551 | 3.797 | 2.948 | 2.155 | 0.09 | 0.035 | -0.01
2014-06-25 11:00 | 41815.4583 | 6.124 | 5.663 | 5.274 | 4.854 | 4.537 | 3.787 | 2.95 | 2.165 | 0.1 | 0.035 | -0.01
2014-06-25 12:00 | 41815.5 | 6.225 | 5.731 | 5.311 | 4.854 | 4.529 | 3.769 | 2.96 | 2.174 | 0.102 | 0.035 | 0.009
2014-06-25 13:00 | 41815.5417 | 6.255 | 5.771 | 5.346 | 4.87 | 4.525 | 3.767 | 2.96 | 2.19 | 0.118 | 0.035 | 0.124
2014-06-25 14:00 | 41815.5833 | 6.295 | 5.798 | 5.362 | 4.878 | 4.529 | 3.765 | 2.961 | 2.198 | 0.122 | 0.035 | 0.124
2014-06-25 15:00 | 41815.625 | 6.324 | 5.842 | 5.387 | 4.886 | 4.537 | 3.765 | 2.965 | 2.211 | 0.126 | 0.039 | 0.122
2014-06-25 16:00 | 41815.6667 | 6.213 | 5.819 | 5.402 | 4.903 | 4.537 | 3.763 | 2.973 | 2.211 | 0.142 | 0.048 | 0.105
2014-06-25 17:00 | 41815.7083 | 6.052 | 5.739 | 5.368 | 4.9 | 4.544 | 3.766 | 2.976 | 2.223 | 0.154 | 0.046 | 0.096
2014-06-25 18:00 | 41815.75 | 5.857 | 5.628 | 5.31 | 4.889 | 4.543 | 3.782 | 2.98 | 2.231 | 0.168 | 0.051 | 0.081
2014-06-25 19:00 | 41815.7917 | 5.638 | 5.497 | 5.225 | 4.854 | 4.533 | 3.781 | 2.99 | 2.235 | 0.186 | 0.048 | 0.065
2014-06-25 20:00 | 41815.8333 | 5.432 | 5.349 | 5.121 | 4.8 | 4.511 | 3.792 | 3.003 | 2.25 | 0.211 | 0.047 | 0.047
2014-06-25 21:00 | 41815.875 | 5.248 | 5.201 | 5.012 | 4.734 | 4.475 | 3.804 | 3.015 | 2.261 | 0.24 | 0.047 | 0.038
2014-06-25 22:00 | 41815.9167 | 5.074 | 5.054 | 4.894 | 4.656 | 4.431 | 3.805 | 3.022 | 2.276 | 0.269 | 0.048 | 0.026
2014-06-25 23:00 | 41815.9583 | 4.892 | 4.906 | 4.776 | 4.574 | 4.374 | 3.784 | 3.021 | 2.295 | 0.295 | 0.048 | 0.025
2014-06-26 | 41816 | 4.737 | 4.764 | 4.658 | 4.492 | 4.314 | 3.757 | 3.021 | 2.299 | 0.316 | 0.05 | 0.028
2014-06-26 01:00 | 41816.0417 | 4.601 | 4.639 | 4.544 | 4.404 | 4.249 | 3.725 | 3.011 | 2.301 | 0.333 | 0.05 | 0.03
2014-06-26 02:00 | 41816.0833 | 4.48 | 4.527 | 4.436 | 4.317 | 4.18 | 3.694 | 3.003 | 2.31 | 0.347 | 0.053 | 0.033
2014-06-26 03:00 | 41816.125 | 4.353 | 4.414 | 4.335 | 4.234 | 4.114 | 3.655 | 2.987 | 2.31 | 0.368 | 0.05 | 0.033
2014-06-26 04:00 | 41816.1667 | 4.208 | 4.292 | 4.234 | 4.149 | 4.043 | 3.61 | 2.973 | 2.305 | 0.386 | 0.051 | 0.032
2014-06-26 05:00 | 41816.2083 | 4.087 | 4.173 | 4.125 | 4.063 | 3.973 | 3.574 | 2.951 | 2.303 | 0.401 | 0.049 | 0.032
2014-06-26 06:00 | 41816.25 | 4.073 | 4.099 | 4.033 | 3.979 | 3.903 | 3.531 | 2.928 | 2.304 | 0.414 | 0.042 | 0.029
2014-06-26 07:00 | 41816.2917 | 4.229 | 4.114 | 3.986 | 3.906 | 3.836 | 3.484 | 2.902 | 2.285 | 0.425 | 0.038 | 0.013
2014-06-26 08:00 | 41816.3333 | 4.559 | 4.244 | 4.017 | 3.869 | 3.783 | 3.442 | 2.878 | 2.279 | 0.443 | 0.041 | 0.019
2014-06-26 09:00 | 41816.375 | 5.054 | 4.506 | 4.139 | 3.881 | 3.755 | 3.404 | 2.854 | 2.269 | 0.456 | 0.045 | 0.023
2014-06-26 10:00 | 41816.4167 | 5.625 | 4.876 | 4.347 | 3.949 | 3.762 | 3.367 | 2.825 | 2.253 | 0.47 | 0.046 | 0.024
2014-06-26 11:00 | 41816.4583 | 6.03 | 5.222 | 4.602 | 4.066 | 3.806 | 3.348 | 2.8 | 2.243 | 0.479 | 0.046 | 0.024
2014-06-26 12:00 | 41816.5 | 6.106 | 5.4 | 4.797 | 4.197 | 3.878 | 3.346 | 2.777 | 2.222 | 0.489 | 0.044 | 0.022
2014-06-26 13:00 | 41816.5417 | 6.04 | 5.426 | 4.889 | 4.303 | 3.947 | 3.343 | 2.761 | 2.212 | 0.492 | 0.041 | 0.019
2014-06-26 14:00 | 41816.5833 | 6.025 | 5.444 | 4.927 | 4.364 | 4.009 | 3.365 | 2.752 | 2.196 | 0.499 | 0.041 | 0.019
2014-06-26 15:00 | 41816.625 | 6.09 | 5.474 | 4.962 | 4.409 | 4.049 | 3.383 | 2.743 | 2.177 | 0.511 | 0.041 | 0.019
2014-06-26 16:00 | 41816.6667 | 6.249 | 5.56 | 5.016 | 4.453 | 4.089 | 3.394 | 2.742 | 2.173 | 0.51 | 0.045 | 0.023
2014-06-26 17:00 | 41816.7083 | 6.393 | 5.677 | 5.101 | 4.503 | 4.124 | 3.419 | 2.741 | 2.16 | 0.513 | 0.046 | 0.024
2014-06-26 18:00 | 41816.75 | 6.362 | 5.729 | 5.175 | 4.563 | 4.168 | 3.434 | 2.747 | 2.154 | 0.522 | 0.046 | 0.023
2014-06-26 19:00 | 41816.7917 | 6.275 | 5.714 | 5.208 | 4.612 | 4.214 | 3.452 | 2.751 | 2.154 | 0.515 | 0.046 | 0.024
2014-06-26 20:00 | 41816.8333 | 6.195 | 5.683 | 5.208 | 4.64 | 4.248 | 3.476 | 2.759 | 2.152 | 0.526 | 0.046 | 0.023
2014-06-26 21:00 | 41816.875 | 5.97 | 5.589 | 5.176 | 4.649 | 4.269 | 3.497 | 2.764 | 2.147 | 0.53 | 0.044 | 0.018
2014-06-26 22:00 | 41816.9167 | 5.613 | 5.408 | 5.089 | 4.632 | 4.28 | 3.511 | 2.772 | 2.144 | 0.532 | 0.055 | 0.02
2014-06-26 23:00 | 41816.9583 | 5.249 | 5.175 | 4.949 | 4.587 | 4.272 | 3.527 | 2.779 | 2.143 | 0.541 | 0.057 | 0.023
2014-06-27 | 41817 | 4.894 | 4.923 | 4.776 | 4.504 | 4.232 | 3.527 | 2.789 | 2.139 | 0.544 | 0.053 | 0.03
2014-06-27 01:00 | 41817.0417 | 4.584 | 4.68 | 4.592 | 4.396 | 4.174 | 3.522 | 2.79 | 2.14 | 0.543 | 0.052 | 0.027
2014-06-27 02:00 | 41817.0833 | 4.327 | 4.461 | 4.41 | 4.279 | 4.106 | 3.508 | 2.79 | 2.142 | 0.545 | 0.051 | 0.027
2014-06-27 03:00 | 41817.125 | 4.109 | 4.262 | 4.238 | 4.156 | 4.019 | 3.483 | 2.789 | 2.147 | 0.552 | 0.051 | 0.029
2014-06-27 04:00 | 41817.1667 | 3.923 | 4.085 | 4.081 | 4.033 | 3.931 | 3.449 | 2.777 | 2.141 | 0.553 | 0.05 | 0.028
2014-06-27 05:00 | 41817.2083 | 3.844 | 3.952 | 3.944 | 3.914 | 3.84 | 3.409 | 2.763 | 2.143 | 0.559 | 0.056 | 0.026
2014-06-27 06:00 | 41817.25 | 3.951 | 3.915 | 3.847 | 3.811 | 3.749 | 3.36 | 2.742 | 2.132 | 0.562 | 0.051 | 0.014
2014-06-27 07:00 | 41817.2917 | 4.279 | 4.01 | 3.84 | 3.746 | 3.68 | 3.316 | 2.726 | 2.129 | 0.569 | 0.046 | 0.021
2014-06-27 08:00 | 41817.3333 | 4.773 | 4.236 | 3.926 | 3.728 | 3.623 | 3.267 | 2.699 | 2.118 | 0.571 | 0.046 | 0.024
2014-06-27 09:00 | 41817.375 | 5.411 | 4.604 | 4.114 | 3.766 | 3.609 | 3.228 | 2.672 | 2.107 | 0.572 | 0.046 | 0.024
2014-06-27 10:00 | 41817.4167 | 6.138 | 5.083 | 4.407 | 3.883 | 3.648 | 3.205 | 2.646 | 2.091 | 0.575 | 0.05 | 0.027
2014-06-27 11:00 | 41817.4583 | 6.821 | 5.589 | 4.757 | 4.053 | 3.724 | 3.187 | 2.628 | 2.086 | 0.577 | 0.051 | 0.029
2014-06-27 12:00 | 41817.5 | 7.402 | 6.063 | 5.12 | 4.258 | 3.84 | 3.198 | 2.609 | 2.068 | 0.585 | 0.054 | 0.03
2014-06-27 13:00 | 41817.5417 | 7.889 | 6.496 | 5.475 | 4.486 | 3.971 | 3.225 | 2.605 | 2.058 | 0.59 | 0.056 | 0.028
2014-06-27 14:00 | 41817.5833 | 8.29 | 6.876 | 5.807 | 4.718 | 4.131 | 3.268 | 2.603 | 2.05 | 0.59 | 0.055 | 0.028
2014-06-27 15:00 | 41817.625 | 8.57 | 7.175 | 6.098 | 4.952 | 4.297 | 3.324 | 2.608 | 2.041 | 0.587 | 0.058 | 0.027
2014-06-27 16:00 | 41817.6667 | 8.65 | 7.363 | 6.322 | 5.155 | 4.463 | 3.392 | 2.628 | 2.032 | 0.591 | 0.055 | 0.029
2014-06-27 17:00 | 41817.7083 | 8.56 | 7.418 | 6.459 | 5.328 | 4.617 | 3.469 | 2.655 | 2.038 | 0.591 | 0.055 | 0.033
2014-06-27 18:00 | 41817.75 | 8.33 | 7.354 | 6.509 | 5.452 | 4.745 | 3.549 | 2.685 | 2.044 | 0.588 | 0.053 | 0.029
2014-06-27 19:00 | 41817.7917 | 8.21 | 7.282 | 6.5 | 5.528 | 4.846 | 3.627 | 2.721 | 2.045 | 0.585 | 0.059 | 0.024
2014-06-27 20:00 | 41817.8333 | 7.982 | 7.177 | 6.475 | 5.575 | 4.916 | 3.704 | 2.764 | 2.061 | 0.589 | 0.067 | 0.023
2014-06-27 21:00 | 41817.875 | 7.71 | 7.029 | 6.409 | 5.586 | 4.969 | 3.768 | 2.804 | 2.077 | 0.587 | 0.062 | 0.023
2014-06-27 22:00 | 41817.9167 | 7.345 | 6.836 | 6.309 | 5.571 | 4.993 | 3.819 | 2.842 | 2.092 | 0.594 | 0.057 | 0.033
2014-06-27 23:00 | 41817.9583 | 6.994 | 6.614 | 6.175 | 5.532 | 5.001 | 3.865 | 2.881 | 2.117 | 0.594 | 0.063 | 0.035
2014-06-28 | 41818 | 6.658 | 6.389 | 6.021 | 5.467 | 4.982 | 3.896 | 2.916 | 2.135 | 0.595 | 0.062 | 0.032
2014-06-28 01:00 | 41818.0417 | 6.265 | 6.136 | 5.852 | 5.38 | 4.949 | 3.918 | 2.947 | 2.158 | 0.598 | 0.061 | 0.028
2014-06-28 02:00 | 41818.0833 | 5.803 | 5.844 | 5.653 | 5.276 | 4.899 | 3.927 | 2.971 | 2.174 | 0.602 | 0.067 | 0.024
2014-06-28 03:00 | 41818.125 | 5.35 | 5.516 | 5.412 | 5.15 | 4.829 | 3.925 | 2.994 | 2.198 | 0.605 | 0.068 | 0.024
2014-06-28 04:00 | 41818.1667 | 5.027 | 5.222 | 5.177 | 4.993 | 4.735 | 3.915 | 3 | 2.21 | 0.605 | 0.067 | 0.024
2014-06-28 05:00 | 41818.2083 | 4.788 | 4.98 | 4.956 | 4.833 | 4.626 | 3.889 | 3.008 | 2.225 | 0.617 | 0.068 | 0.024
2014-06-28 06:00 | 41818.25 | 4.771 | 4.826 | 4.777 | 4.683 | 4.517 | 3.856 | 3.007 | 2.233 | 0.62 | 0.059 | 0.031
2014-06-28 07:00 | 41818.2917 | 5.061 | 4.832 | 4.685 | 4.558 | 4.412 | 3.808 | 3.005 | 2.245 | 0.621 | 0.06 | 0.034
2014-06-28 08:00 | 41818.3333 | 5.698 | 5.033 | 4.721 | 4.492 | 4.327 | 3.76 | 2.993 | 2.25 | 0.631 | 0.061 | 0.027
2014-06-28 09:00 | 41818.375 | 6.733 | 5.538 | 4.929 | 4.502 | 4.292 | 3.72 | 2.978 | 2.257 | 0.638 | 0.056 | 0.034
2014-06-28 10:00 | 41818.4167 | 7.878 | 6.227 | 5.323 | 4.628 | 4.305 | 3.681 | 2.955 | 2.257 | 0.64 | 0.057 | 0.035
2014-06-28 11:00 | 41818.4583 | 8.85 | 6.95 | 5.823 | 4.858 | 4.402 | 3.667 | 2.938 | 2.257 | 0.649 | 0.057 | 0.035
2014-06-28 12:00 | 41818.5 | 9.53 | 7.549 | 6.304 | 5.146 | 4.555 | 3.68 | 2.931 | 2.249 | 0.658 | 0.058 | 0.034
2014-06-28 13:00 | 41818.5417 | 9.96 | 8.04 | 6.737 | 5.441 | 4.743 | 3.717 | 2.93 | 2.245 | 0.661 | 0.057 | 0.033
2014-06-28 14:00 | 41818.5833 | 9.97 | 8.29 | 7.064 | 5.716 | 4.936 | 3.782 | 2.936 | 2.248 | 0.668 | 0.057 | 0.035
2014-06-28 15:00 | 41818.625 | 10 | 8.42 | 7.253 | 5.944 | 5.126 | 3.864 | 2.955 | 2.252 | 0.674 | 0.057 | 0.035
2014-06-28 16:00 | 41818.6667 | 10.14 | 8.55 | 7.409 | 6.122 | 5.289 | 3.943 | 2.983 | 2.25 | 0.674 | 0.059 | 0.032
2014-06-28 17:00 | 41818.7083 | 10.31 | 8.72 | 7.567 | 6.282 | 5.433 | 4.03 | 3.022 | 2.262 | 0.68 | 0.059 | 0.035
2014-06-28 18:00 | 41818.75 | 10.08 | 8.73 | 7.678 | 6.412 | 5.565 | 4.122 | 3.067 | 2.277 | 0.683 | 0.057 | 0.033
2014-06-28 19:00 | 41818.7917 | 9.85 | 8.64 | 7.696 | 6.519 | 5.687 | 4.21 | 3.114 | 2.294 | 0.689 | 0.065 | 0.039
2014-06-28 20:00 | 41818.8333 | 9.53 | 8.49 | 7.657 | 6.577 | 5.777 | 4.297 | 3.17 | 2.32 | 0.694 | 0.068 | 0.044
2014-06-28 21:00 | 41818.875 | 9.07 | 8.24 | 7.547 | 6.583 | 5.83 | 4.369 | 3.218 | 2.34 | 0.694 | 0.066 | 0.036
2014-06-28 22:00 | 41818.9167 | 8.6 | 7.977 | 7.391 | 6.553 | 5.862 | 4.438 | 3.269 | 2.367 | 0.705 | 0.079 | 0.034
2014-06-28 23:00 | 41818.9583 | 8.14 | 7.704 | 7.214 | 6.488 | 5.855 | 4.486 | 3.319 | 2.397 | 0.709 | 0.069 | 0.042
2014-06-29 | 41819 | 7.574 | 7.368 | 7.006 | 6.393 | 5.822 | 4.528 | 3.358 | 2.425 | 0.713 | 0.077 | 0.036
2014-06-29 01:00 | 41819.0417 | 6.988 | 6.99 | 6.751 | 6.265 | 5.767 | 4.549 | 3.396 | 2.453 | 0.724 | 0.075 | 0.032
2014-06-29 02:00 | 41819.0833 | 6.48 | 6.594 | 6.46 | 6.106 | 5.686 | 4.551 | 3.424 | 2.48 | 0.724 | 0.069 | 0.039
2014-06-29 03:00 | 41819.125 | 6.106 | 6.261 | 6.177 | 5.928 | 5.584 | 4.547 | 3.449 | 2.506 | 0.739 | 0.068 | 0.044
2014-06-29 04:00 | 41819.1667 | 5.883 | 5.992 | 5.931 | 5.741 | 5.455 | 4.52 | 3.463 | 2.531 | 0.744 | 0.072 | 0.035
2014-06-29 05:00 | 41819.2083 | 5.928 | 5.852 | 5.74 | 5.572 | 5.334 | 4.487 | 3.47 | 2.543 | 0.754 | 0.079 | 0.04
2014-06-29 06:00 | 41819.25 | 6.116 | 5.85 | 5.652 | 5.443 | 5.22 | 4.44 | 3.47 | 2.57 | 0.762 | 0.079 | 0.044
2014-06-29 07:00 | 41819.2917 | 6.535 | 5.952 | 5.64 | 5.356 | 5.124 | 4.388 | 3.461 | 2.576 | 0.767 | 0.074 | 0.035
2014-06-29 08:00 | 41819.3333 | 7.407 | 6.288 | 5.756 | 5.336 | 5.065 | 4.344 | 3.447 | 2.585 | 0.775 | 0.081 | 0.037
2014-06-29 09:00 | 41819.375 | 8.49 | 6.886 | 6.063 | 5.408 | 5.058 | 4.309 | 3.438 | 2.593 | 0.784 | 0.086 | 0.045
2014-06-29 10:00 | 41819.4167 | 9.7 | 7.662 | 6.53 | 5.59 | 5.116 | 4.279 | 3.416 | 2.593 | 0.791 | 0.083 | 0.04
2014-06-29 11:00 | 41819.4583 | 10.6 | 8.45 | 7.098 | 5.868 | 5.249 | 4.283 | 3.412 | 2.595 | 0.806 | 0.088 | 0.044
2014-06-29 12:00 | 41819.5 | 11.07 | 8.94 | 7.564 | 6.188 | 5.439 | 4.313 | 3.404 | 2.593 | 0.81 | 0.09 | 0.045
2014-06-29 13:00 | 41819.5417 | 11.36 | 9.32 | 7.935 | 6.481 | 5.642 | 4.37 | 3.412 | 2.593 | 0.816 | 0.088 | 0.04
2014-06-29 14:00 | 41819.5833 | 11.73 | 9.66 | 8.26 | 6.751 | 5.839 | 4.44 | 3.426 | 2.595 | 0.825 | 0.088 | 0.036
2014-06-29 15:00 | 41819.625 | 12.24 | 10.08 | 8.59 | 7.004 | 6.042 | 4.532 | 3.455 | 2.608 | 0.834 | 0.093 | 0.038
2014-06-29 16:00 | 41819.6667 | 12.24 | 10.31 | 8.9 | 7.258 | 6.241 | 4.628 | 3.495 | 2.619 | 0.833 | 0.086 | 0.038
2014-06-29 17:00 | 41819.7083 | 12.39 | 10.49 | 9.1 | 7.486 | 6.435 | 4.737 | 3.539 | 2.637 | 0.838 | 0.097 | 0.041
2014-06-29 18:00 | 41819.75 | 12.13 | 10.51 | 9.23 | 7.664 | 6.615 | 4.844 | 3.59 | 2.656 | 0.85 | 0.092 | 0.044
2014-06-29 19:00 | 41819.7917 | 11.7 | 10.37 | 9.25 | 7.797 | 6.759 | 4.954 | 3.652 | 2.677 | 0.852 | 0.09 | 0.045
2014-06-29 20:00 | 41819.8333 | 11.41 | 10.19 | 9.2 | 7.865 | 6.873 | 5.058 | 3.715 | 2.704 | 0.857 | 0.09 | 0.045
2014-06-29 21:00 | 41819.875 | 11.02 | 10.01 | 9.12 | 7.893 | 6.954 | 5.155 | 3.781 | 2.741 | 0.872 | 0.101 | 0.045
2014-06-29 22:00 | 41819.9167 | 10.62 | 9.77 | 8.99 | 7.882 | 6.996 | 5.238 | 3.846 | 2.775 | 0.873 | 0.107 | 0.043
2014-06-29 23:00 | 41819.9583 | 10.21 | 9.52 | 8.83 | 7.829 | 7.006 | 5.303 | 3.9 | 2.809 | 0.882 | 0.102 | 0.039
2014-06-30 | 41820 | 9.77 | 9.24 | 8.66 | 7.765 | 7.003 | 5.364 | 3.964 | 2.851 | 0.893 | 0.103 | 0.051
2014-06-30 01:00 | 41820.0417 | 9.36 | 8.93 | 8.45 | 7.665 | 6.963 | 5.4 | 4.012 | 2.888 | 0.898 | 0.1 | 0.05
2014-06-30 02:00 | 41820.0833 | 9.01 | 8.66 | 8.23 | 7.544 | 6.914 | 5.425 | 4.052 | 2.918 | 0.906 | 0.111 | 0.048
2014-06-30 03:00 | 41820.125 | 8.7 | 8.4 | 8.03 | 7.418 | 6.842 | 5.431 | 4.088 | 2.955 | 0.918 | 0.113 | 0.046
2014-06-30 04:00 | 41820.1667 | 8.4 | 8.16 | 7.829 | 7.288 | 6.763 | 5.431 | 4.12 | 2.99 | 0.931 | 0.113 | 0.046
2014-06-30 05:00 | 41820.2083 | 8.04 | 7.9 | 7.633 | 7.155 | 6.674 | 5.42 | 4.144 | 3.021 | 0.939 | 0.112 | 0.042
2014-06-30 06:00 | 41820.25 | 7.868 | 7.678 | 7.431 | 7.006 | 6.577 | 5.399 | 4.155 | 3.044 | 0.955 | 0.115 | 0.041
2014-06-30 07:00 | 41820.2917 | 7.885 | 7.565 | 7.285 | 6.879 | 6.482 | 5.374 | 4.159 | 3.068 | 0.965 | 0.117 | 0.045
2014-06-30 08:00 | 41820.3333 | 7.985 | 7.539 | 7.195 | 6.771 | 6.389 | 5.336 | 4.162 | 3.09 | 0.982 | 0.12 | 0.046
2014-06-30 09:00 | 41820.375 | 8.06 | 7.552 | 7.161 | 6.699 | 6.315 | 5.301 | 4.16 | 3.107 | 0.988 | 0.124 | 0.046
2014-06-30 10:00 | 41820.4167 | 8.09 | 7.563 | 7.146 | 6.65 | 6.262 | 5.267 | 4.16 | 3.119 | 1.007 | 0.135 | 0.045
2014-06-30 11:00 | 41820.4583 | 8.2 | 7.584 | 7.137 | 6.615 | 6.218 | 5.234 | 4.153 | 3.134 | 1.018 | 0.134 | 0.045
2014-06-30 12:00 | 41820.5 | 8.23 | 7.615 | 7.148 | 6.598 | 6.186 | 5.208 | 4.145 | 3.132 | 1.031 | 0.132 | 0.043
2014-06-30 13:00 | 41820.5417 | 8.25 | 7.635 | 7.157 | 6.595 | 6.176 | 5.183 | 4.131 | 3.144 | 1.034 | 0.13 | 0.041
2014-06-30 14:00 | 41820.5833 | 8.37 | 7.693 | 7.191 | 6.605 | 6.176 | 5.172 | 4.131 | 3.153 | 1.049 | 0.137 | 0.041
2014-06-30 15:00 | 41820.625 | 8.55 | 7.792 | 7.247 | 6.628 | 6.178 | 5.164 | 4.123 | 3.156 | 1.059 | 0.143 | 0.043
2014-06-30 16:00 | 41820.6667 | 8.86 | 7.954 | 7.338 | 6.667 | 6.191 | 5.161 | 4.124 | 3.158 | 1.075 | 0.152 | 0.046
2014-06-30 17:00 | 41820.7083 | 9.11 | 8.14 | 7.461 | 6.718 | 6.216 | 5.163 | 4.124 | 3.168 | 1.078 | 0.157 | 0.046
2014-06-30 18:00 | 41820.75 | 9.11 | 8.23 | 7.563 | 6.788 | 6.254 | 5.175 | 4.132 | 3.178 | 1.093 | 0.157 | 0.046
2014-06-30 19:00 | 41820.7917 | 8.96 | 8.21 | 7.6 | 6.837 | 6.294 | 5.183 | 4.133 | 3.179 | 1.098 | 0.154 | 0.043
2014-06-30 20:00 | 41820.8333 | 8.84 | 8.15 | 7.584 | 6.866 | 6.327 | 5.205 | 4.142 | 3.187 | 1.111 | 0.157 | 0.044
2014-06-30 21:00 | 41820.875 | 8.64 | 8.07 | 7.546 | 6.863 | 6.334 | 5.22 | 4.152 | 3.197 | 1.119 | 0.164 | 0.043
2014-06-30 22:00 | 41820.9167 | 8.38 | 7.913 | 7.468 | 6.844 | 6.339 | 5.226 | 4.156 | 3.199 | 1.121 | 0.171 | 0.05
2014-06-30 23:00 | 41820.9583 | 8.15 | 7.755 | 7.362 | 6.799 | 6.321 | 5.24 | 4.169 | 3.205 | 1.13 | 0.17 | 0.049
2014-07-01 | 41821 | 7.927 | 7.595 | 7.246 | 6.734 | 6.293 | 5.247 | 4.174 | 3.219 | 1.136 | 0.169 | 0.052
2014-07-01 01:00 | 41821.0417 | 7.734 | 7.447 | 7.129 | 6.661 | 6.253 | 5.239 | 4.184 | 3.225 | 1.147 | 0.17 | 0.05
2014-07-01 02:00 | 41821.0833 | 7.568 | 7.313 | 7.015 | 6.589 | 6.204 | 5.222 | 4.186 | 3.24 | 1.157 | 0.178 | 0.057
2014-07-01 03:00 | 41821.125 | 7.421 | 7.183 | 6.906 | 6.519 | 6.154 | 5.216 | 4.188 | 3.242 | 1.158 | 0.191 | 0.057
2014-07-01 04:00 | 41821.1667 | 7.295 | 7.067 | 6.81 | 6.445 | 6.103 | 5.198 | 4.186 | 3.246 | 1.17 | 0.191 | 0.057
2014-07-01 05:00 | 41821.2083 | 7.185 | 6.966 | 6.714 | 6.373 | 6.049 | 5.173 | 4.186 | 3.26 | 1.181 | 0.191 | 0.057
2014-07-01 06:00 | 41821.25 | 7.101 | 6.874 | 6.631 | 6.301 | 5.996 | 5.153 | 4.184 | 3.266 | 1.181 | 0.191 | 0.057
2014-07-01 07:00 | 41821.2917 | 7.067 | 6.812 | 6.553 | 6.238 | 5.942 | 5.134 | 4.182 | 3.266 | 1.192 | 0.196 | 0.057
2014-07-01 08:00 | 41821.3333 | 7.138 | 6.804 | 6.514 | 6.179 | 5.892 | 5.109 | 4.174 | 3.268 | 1.196 | 0.196 | 0.057
2014-07-01 09:00 | 41821.375 | 7.242 | 6.847 | 6.511 | 6.139 | 5.848 | 5.079 | 4.17 | 3.28 | 1.204 | 0.206 | 0.056
2014-07-01 10:00 | 41821.4167 | 7.315 | 6.878 | 6.525 | 6.122 | 5.817 | 5.058 | 4.156 | 3.29 | 1.212 | 0.215 | 0.057
2014-07-01 11:00 | 41821.4583 | 7.584 | 6.979 | 6.553 | 6.116 | 5.801 | 5.036 | 4.156 | 3.297 | 1.232 | 0.22 | 0.055
2014-07-01 12:00 | 41821.5 | 7.974 | 7.184 | 6.654 | 6.136 | 5.793 | 5.019 | 4.148 | 3.3 | 1.239 | 0.224 | 0.055
2014-07-01 13:00 | 41821.5417 | 8.3 | 7.409 | 6.803 | 6.193 | 5.81 | 5.011 | 4.14 | 3.3 | 1.252 | 0.224 | 0.057
2014-07-01 14:00 | 41821.5833 | 8.54 | 7.613 | 6.957 | 6.273 | 5.845 | 5.011 | 4.136 | 3.3 | 1.26 | 0.226 | 0.057
2014-07-01 15:00 | 41821.625 | 8.76 | 7.787 | 7.1 | 6.368 | 5.9 | 5.011 | 4.136 | 3.3 | 1.265 | 0.235 | 0.057
2014-07-01 16:00 | 41821.6667 | 8.9 | 7.938 | 7.236 | 6.463 | 5.962 | 5.031 | 4.135 | 3.3 | 1.282 | 0.246 | 0.056
2014-07-01 17:00 | 41821.7083 | 8.97 | 8.05 | 7.348 | 6.553 | 6.026 | 5.047 | 4.143 | 3.299 | 1.289 | 0.243 | 0.057
2014-07-01 18:00 | 41821.75 | 9.06 | 8.12 | 7.425 | 6.635 | 6.089 | 5.079 | 4.152 | 3.314 | 1.3 | 0.242 | 0.062
2014-07-01 19:00 | 41821.7917 | 9.08 | 8.19 | 7.504 | 6.702 | 6.148 | 5.112 | 4.16 | 3.318 | 1.307 | 0.255 | 0.062
2014-07-01 20:00 | 41821.8333 | 8.85 | 8.13 | 7.513 | 6.748 | 6.197 | 5.138 | 4.177 | 3.321 | 1.317 | 0.259 | 0.059
2014-07-01 21:00 | 41821.875 | 8.53 | 7.988 | 7.464 | 6.767 | 6.234 | 5.171 | 4.194 | 3.335 | 1.327 | 0.258 | 0.057
2014-07-01 22:00 | 41821.9167 | 8.22 | 7.799 | 7.362 | 6.748 | 6.246 | 5.198 | 4.212 | 3.341 | 1.34 | 0.258 | 0.057
2014-07-01 23:00 | 41821.9583 | 7.922 | 7.605 | 7.237 | 6.699 | 6.238 | 5.22 | 4.234 | 3.359 | 1.342 | 0.26 | 0.057
2014-07-02 | 41822 | 7.623 | 7.408 | 7.101 | 6.633 | 6.212 | 5.226 | 4.248 | 3.365 | 1.35 | 0.278 | 0.059
2014-07-02 01:00 | 41822.0417 | 7.291 | 7.175 | 6.939 | 6.544 | 6.166 | 5.235 | 4.26 | 3.38 | 1.359 | 0.276 | 0.068
2014-07-02 02:00 | 41822.0833 | 7 | 6.944 | 6.764 | 6.439 | 6.106 | 5.223 | 4.265 | 3.379 | 1.361 | 0.276 | 0.074
2014-07-02 03:00 | 41822.125 | 6.774 | 6.746 | 6.593 | 6.326 | 6.032 | 5.212 | 4.27 | 3.4 | 1.368 | 0.285 | 0.074
2014-07-02 04:00 | 41822.1667 | 6.639 | 6.591 | 6.446 | 6.214 | 5.954 | 5.185 | 4.27 | 3.408 | 1.374 | 0.287 | 0.074
2014-07-02 05:00 | 41822.2083 | 6.593 | 6.485 | 6.326 | 6.105 | 5.875 | 5.152 | 4.27 | 3.408 | 1.378 | 0.291 | 0.072
2014-07-02 06:00 | 41822.25 | 6.601 | 6.43 | 6.24 | 6.013 | 5.794 | 5.118 | 4.252 | 3.408 | 1.386 | 0.302 | 0.076
2014-07-02 07:00 | 41822.2917 | 6.699 | 6.43 | 6.194 | 5.942 | 5.731 | 5.079 | 4.242 | 3.408 | 1.386 | 0.302 | 0.076
2014-07-02 08:00 | 41822.3333 | 6.889 | 6.483 | 6.189 | 5.898 | 5.677 | 5.042 | 4.226 | 3.408 | 1.388 | 0.302 | 0.079
2014-07-02 09:00 | 41822.375 | 7.193 | 6.619 | 6.241 | 5.882 | 5.636 | 5.008 | 4.204 | 3.409 | 1.39 | 0.303 | 0.08
2014-07-02 10:00 | 41822.4167 | 7.513 | 6.798 | 6.336 | 5.901 | 5.622 | 4.977 | 4.187 | 3.397 | 1.4 | 0.306 | 0.083
2014-07-02 11:00 | 41822.4583 | 7.959 | 7.045 | 6.469 | 5.945 | 5.629 | 4.957 | 4.171 | 3.39 | 1.409 | 0.31 | 0.085
2014-07-02 12:00 | 41822.5 | 8.53 | 7.383 | 6.68 | 6.032 | 5.665 | 4.94 | 4.156 | 3.393 | 1.416 | 0.315 | 0.081
2014-07-02 13:00 | 41822.5417 | 9.39 | 7.873 | 6.97 | 6.161 | 5.723 | 4.944 | 4.142 | 3.378 | 1.414 | 0.32 | 0.075
2014-07-02 14:00 | 41822.5833 | 10 | 8.36 | 7.334 | 6.358 | 5.826 | 4.953 | 4.137 | 3.379 | 1.425 | 0.323 | 0.078
2014-07-02 15:00 | 41822.625 | 10.3 | 8.74 | 7.673 | 6.581 | 5.964 | 4.984 | 4.133 | 3.369 | 1.429 | 0.34 | 0.078
2014-07-02 16:00 | 41822.6667 | 10.34 | 8.93 | 7.913 | 6.791 | 6.116 | 5.032 | 4.143 | 3.357 | 1.427 | 0.343 | 0.079
2014-07-02 17:00 | 41822.7083 | 10.12 | 8.94 | 8.04 | 6.959 | 6.256 | 5.091 | 4.156 | 3.356 | 1.424 | 0.34 | 0.074
2014-07-02 18:00 | 41822.75 | 10.25 | 8.99 | 8.1 | 7.071 | 6.377 | 5.156 | 4.175 | 3.357 | 1.429 | 0.345 | 0.08
2014-07-02 19:00 | 41822.7917 | 10.35 | 9.09 | 8.19 | 7.17 | 6.469 | 5.222 | 4.206 | 3.373 | 1.43 | 0.346 | 0.078
2014-07-02 20:00 | 41822.8333 | 10.2 | 9.1 | 8.26 | 7.254 | 6.555 | 5.285 | 4.237 | 3.38 | 1.434 | 0.36 | 0.092
2014-07-02 21:00 | 41822.875 | 9.88 | 9 | 8.26 | 7.316 | 6.624 | 5.34 | 4.266 | 3.389 | 1.431 | 0.358 | 0.09
2014-07-02 22:00 | 41822.9167 | 9.52 | 8.83 | 8.19 | 7.34 | 6.68 | 5.397 | 4.303 | 3.405 | 1.44 | 0.358 | 0.09
2014-07-02 23:00 | 41822.9583 | 9.04 | 8.58 | 8.07 | 7.32 | 6.707 | 5.442 | 4.338 | 3.422 | 1.437 | 0.368 | 0.085
2014-07-03 | 41823 | 8.46 | 8.25 | 7.885 | 7.256 | 6.704 | 5.48 | 4.369 | 3.438 | 1.439 | 0.37 | 0.085
2014-07-03 01:00 | 41823.0417 | 7.888 | 7.868 | 7.632 | 7.154 | 6.664 | 5.51 | 4.398 | 3.46 | 1.451 | 0.375 | 0.092
2014-07-03 02:00 | 41823.0833 | 7.405 | 7.498 | 7.355 | 7.004 | 6.592 | 5.512 | 4.422 | 3.472 | 1.447 | 0.384 | 0.094
2014-07-03 03:00 | 41823.125 | 6.948 | 7.143 | 7.081 | 6.834 | 6.494 | 5.509 | 4.439 | 3.491 | 1.453 | 0.381 | 0.091
2014-07-03 04:00 | 41823.1667 | 6.573 | 6.816 | 6.81 | 6.65 | 6.38 | 5.488 | 4.453 | 3.508 | 1.456 | 0.382 | 0.092
2014-07-03 05:00 | 41823.2083 | 6.384 | 6.566 | 6.566 | 6.469 | 6.256 | 5.456 | 4.459 | 3.524 | 1.462 | 0.389 | 0.094
2014-07-03 06:00 | 41823.25 | 6.411 | 6.438 | 6.39 | 6.303 | 6.124 | 5.404 | 4.446 | 3.527 | 1.466 | 0.392 | 0.085
2014-07-03 07:00 | 41823.2917 | 6.653 | 6.45 | 6.308 | 6.176 | 6.01 | 5.351 | 4.441 | 3.534 | 1.475 | 0.4 | 0.087
2014-07-03 08:00 | 41823.3333 | 7.079 | 6.601 | 6.32 | 6.092 | 5.917 | 5.294 | 4.418 | 3.538 | 1.478 | 0.403 | 0.09
2014-07-03 09:00 | 41823.375 | 7.664 | 6.861 | 6.427 | 6.082 | 5.863 | 5.239 | 4.394 | 3.542 | 1.487 | 0.408 | 0.095
2014-07-03 10:00 | 41823.4167 | 8.82 | 7.398 | 6.68 | 6.124 | 5.84 | 5.194 | 4.37 | 3.531 | 1.491 | 0.414 | 0.085
2014-07-03 11:00 | 41823.4583 | 10.19 | 8.21 | 7.144 | 6.293 | 5.894 | 5.17 | 4.353 | 3.534 | 1.507 | 0.424 | 0.089
2014-07-03 12:00 | 41823.5 | 11.35 | 9.08 | 7.728 | 6.567 | 6.013 | 5.16 | 4.328 | 3.528 | 1.508 | 0.423 | 0.089
2014-07-03 13:00 | 41823.5417 | 11.26 | 9.5 | 8.22 | 6.901 | 6.2 | 5.182 | 4.316 | 3.515 | 1.505 | 0.431 | 0.096
2014-07-03 14:00 | 41823.5833 | 11.11 | 9.57 | 8.45 | 7.178 | 6.406 | 5.235 | 4.315 | 3.506 | 1.518 | 0.436 | 0.101
2014-07-03 15:00 | 41823.625 | 10.89 | 9.57 | 8.56 | 7.352 | 6.577 | 5.305 | 4.327 | 3.5 | 1.521 | 0.437 | 0.097
2014-07-03 16:00 | 41823.6667 | 10.66 | 9.48 | 8.58 | 7.47 | 6.699 | 5.375 | 4.349 | 3.502 | 1.523 | 0.448 | 0.091
2014-07-03 17:00 | 41823.7083 | 10.74 | 9.5 | 8.6 | 7.543 | 6.794 | 5.448 | 4.379 | 3.511 | 1.526 | 0.451 | 0.094
2014-07-03 18:00 | 41823.75 | 10.74 | 9.55 | 8.66 | 7.608 | 6.868 | 5.515 | 4.415 | 3.52 | 1.528 | 0.454 | 0.096
2014-07-03 19:00 | 41823.7917 | 10.67 | 9.55 | 8.69 | 7.67 | 6.936 | 5.572 | 4.449 | 3.532 | 1.537 | 0.457 | 0.1
2014-07-03 20:00 | 41823.8333 | 10.57 | 9.51 | 8.71 | 7.72 | 6.994 | 5.626 | 4.482 | 3.547 | 1.54 | 0.459 | 0.1
2014-07-03 21:00 | 41823.875 | 10.47 | 9.46 | 8.7 | 7.743 | 7.04 | 5.673 | 4.513 | 3.562 | 1.54 | 0.462 | 0.101
2014-07-03 22:00 | 41823.9167 | 10.05 | 9.32 | 8.65 | 7.757 | 7.077 | 5.721 | 4.548 | 3.58 | 1.543 | 0.48 | 0.1
2014-07-03 23:00 | 41823.9583 | 9.38 | 8.99 | 8.49 | 7.732 | 7.089 | 5.754 | 4.577 | 3.599 | 1.543 | 0.474 | 0.092
2014-07-04 | 41824 | 8.71 | 8.57 | 8.25 | 7.642 | 7.067 | 5.788 | 4.61 | 3.619 | 1.552 | 0.486 | 0.101
2014-07-04 01:00 | 41824.0417 | 8.09 | 8.14 | 7.947 | 7.502 | 7.01 | 5.801 | 4.635 | 3.635 | 1.558 | 0.486 | 0.1
2014-07-04 02:00 | 41824.0833 | 7.567 | 7.726 | 7.628 | 7.318 | 6.911 | 5.803 | 4.655 | 3.656 | 1.563 | 0.496 | 0.096
2014-07-04 03:00 | 41824.125 | 7.108 | 7.35 | 7.32 | 7.121 | 6.791 | 5.781 | 4.673 | 3.67 | 1.564 | 0.498 | 0.095
2014-07-04 04:00 | 41824.1667 | 6.722 | 7.005 | 7.03 | 6.917 | 6.658 | 5.752 | 4.678 | 3.689 | 1.573 | 0.499 | 0.097
2014-07-04 05:00 | 41824.2083 | 6.503 | 6.724 | 6.766 | 6.709 | 6.511 | 5.699 | 4.671 | 3.695 | 1.577 | 0.505 | 0.101
2014-07-04 06:00 | 41824.25 | 6.686 | 6.615 | 6.577 | 6.522 | 6.359 | 5.643 | 4.66 | 3.706 | 1.581 | 0.515 | 0.094
2014-07-04 07:00 | 41824.2917 | 7.381 | 6.794 | 6.552 | 6.391 | 6.235 | 5.579 | 4.645 | 3.715 | 1.59 | 0.515 | 0.101
2014-07-04 08:00 | 41824.3333 | 8.3 | 7.198 | 6.697 | 6.347 | 6.143 | 5.506 | 4.615 | 3.716 | 1.593 | 0.519 | 0.102
2014-07-04 09:00 | 41824.375 | 9.33 | 7.799 | 7.02 | 6.422 | 6.125 | 5.455 | 4.591 | 3.716 | 1.609 | 0.534 | 0.109
2014-07-04 10:00 | 41824.4167 | 10.42 | 8.53 | 7.475 | 6.598 | 6.174 | 5.416 | 4.564 | 3.701 | 1.62 | 0.536 | 0.112
2014-07-04 11:00 | 41824.4583 | 11.38 | 9.23 | 7.975 | 6.85 | 6.288 | 5.4 | 4.542 | 3.7 | 1.622 | 0.535 | 0.111
2014-07-04 12:00 | 41824.5 | 12.4 | 9.94 | 8.49 | 7.145 | 6.45 | 5.412 | 4.521 | 3.691 | 1.627 | 0.539 | 0.112
2014-07-04 13:00 | 41824.5417 | 12.79 | 10.52 | 9 | 7.479 | 6.655 | 5.457 | 4.519 | 3.681 | 1.635 | 0.551 | 0.112
2014-07-04 14:00 | 41824.5833 | 12.98 | 10.85 | 9.37 | 7.79 | 6.873 | 5.517 | 4.519 | 3.675 | 1.645 | 0.559 | 0.11
2014-07-04 15:00 | 41824.625 | 13.2 | 11.12 | 9.66 | 8.06 | 7.08 | 5.594 | 4.535 | 3.677 | 1.645 | 0.559 | 0.11
2014-07-04 16:00 | 41824.6667 | 13.29 | 11.34 | 9.91 | 8.3 | 7.278 | 5.693 | 4.566 | 3.677 | 1.645 | 0.559 | 0.112
2014-07-04 17:00 | 41824.7083 | 13.16 | 11.38 | 10.06 | 8.5 | 7.462 | 5.791 | 4.602 | 3.679 | 1.647 | 0.561 | 0.112
2014-07-04 18:00 | 41824.75 | 12.94 | 11.33 | 10.13 | 8.64 | 7.618 | 5.895 | 4.649 | 3.697 | 1.647 | 0.568 | 0.11
2014-07-04 19:00 | 41824.7917 | 12.63 | 11.2 | 10.12 | 8.74 | 7.742 | 5.996 | 4.702 | 3.707 | 1.654 | 0.582 | 0.112
2014-07-04 20:00 | 41824.8333 | 12.2 | 10.99 | 10.04 | 8.79 | 7.83 | 6.09 | 4.761 | 3.735 | 1.664 | 0.582 | 0.112
2014-07-04 21:00 | 41824.875 | 11.73 | 10.75 | 9.92 | 8.78 | 7.884 | 6.166 | 4.812 | 3.754 | 1.662 | 0.583 | 0.104
2014-07-04 22:00 | 41824.9167 | 11.26 | 10.48 | 9.76 | 8.75 | 7.912 | 6.235 | 4.866 | 3.78 | 1.664 | 0.593 | 0.101
2014-07-04 23:00 | 41824.9583 | 10.78 | 10.18 | 9.58 | 8.68 | 7.911 | 6.292 | 4.917 | 3.814 | 1.674 | 0.593 | 0.101
2014-07-05 | 41825 | 10.28 | 9.85 | 9.37 | 8.59 | 7.882 | 6.332 | 4.963 | 3.844 | 1.68 | 0.599 | 0.107
2014-07-05 01:00 | 41825.0417 | 9.72 | 9.5 | 9.12 | 8.47 | 7.829 | 6.362 | 5.003 | 3.875 | 1.688 | 0.605 | 0.111
2014-07-05 02:00 | 41825.0833 | 9.14 | 9.1 | 8.84 | 8.31 | 7.755 | 6.378 | 5.037 | 3.905 | 1.691 | 0.613 | 0.107
2014-07-05 03:00 | 41825.125 | 8.64 | 8.7 | 8.53 | 8.13 | 7.651 | 6.371 | 5.063 | 3.929 | 1.701 | 0.617 | 0.102
2014-07-05 04:00 | 41825.1667 | 8.27 | 8.35 | 8.24 | 7.94 | 7.531 | 6.349 | 5.085 | 3.957 | 1.706 | 0.616 | 0.102
2014-07-05 05:00 | 41825.2083 | 8.02 | 8.06 | 7.973 | 7.736 | 7.388 | 6.316 | 5.089 | 3.979 | 1.71 | 0.619 | 0.104
2014-07-05 06:00 | 41825.25 | 8.17 | 7.929 | 7.778 | 7.553 | 7.248 | 6.268 | 5.094 | 3.997 | 1.722 | 0.633 | 0.111
2014-07-05 07:00 | 41825.2917 | 8.79 | 8.07 | 7.727 | 7.416 | 7.129 | 6.215 | 5.086 | 4.007 | 1.733 | 0.642 | 0.107
2014-07-05 08:00 | 41825.3333 | 9.61 | 8.41 | 7.847 | 7.375 | 7.044 | 6.157 | 5.075 | 4.026 | 1.748 | 0.649 | 0.112
2014-07-05 09:00 | 41825.375 | 10.54 | 8.94 | 8.12 | 7.416 | 7.016 | 6.107 | 5.052 | 4.036 | 1.761 | 0.649 | 0.112
2014-07-05 10:00 | 41825.4167 | 11.7 | 9.65 | 8.53 | 7.566 | 7.042 | 6.067 | 5.034 | 4.036 | 1.763 | 0.649 | 0.112
2014-07-05 11:00 | 41825.4583 | 12.89 | 10.46 | 9.06 | 7.807 | 7.146 | 6.051 | 5.015 | 4.038 | 1.776 | 0.65 | 0.113
2014-07-05 12:00 | 41825.5 | 13.69 | 11.19 | 9.62 | 8.12 | 7.314 | 6.066 | 5.006 | 4.036 | 1.785 | 0.661 | 0.114
2014-07-05 13:00 | 41825.5417 | 13.86 | 11.6 | 10.08 | 8.46 | 7.522 | 6.114 | 4.998 | 4.032 | 1.793 | 0.671 | 0.113
2014-07-05 14:00 | 41825.5833 | 14.11 | 11.89 | 10.39 | 8.74 | 7.732 | 6.181 | 5.015 | 4.036 | 1.807 | 0.677 | 0.114
2014-07-05 15:00 | 41825.625 | 14.27 | 12.15 | 10.66 | 8.99 | 7.931 | 6.267 | 5.043 | 4.041 | 1.812 | 0.68 | 0.117
2014-07-05 16:00 | 41825.6667 | 14.23 | 12.26 | 10.85 | 9.2 | 8.12 | 6.357 | 5.076 | 4.041 | 1.822 | 0.686 | 0.116
2014-07-05 17:00 | 41825.7083 | 14.11 | 12.3 | 10.97 | 9.37 | 8.29 | 6.458 | 5.118 | 4.052 | 1.832 | 0.7 | 0.119
2014-07-05 18:00 | 41825.75 | 13.88 | 12.25 | 11.02 | 9.5 | 8.42 | 6.553 | 5.161 | 4.072 | 1.834 | 0.698 | 0.116
2014-07-05 19:00 | 41825.7917 | 13.61 | 12.16 | 11.03 | 9.59 | 8.53 | 6.644 | 5.216 | 4.092 | 1.839 | 0.705 | 0.114
2014-07-05 20:00 | 41825.8333 | 13.22 | 11.98 | 10.97 | 9.63 | 8.62 | 6.736 | 5.274 | 4.123 | 1.853 | 0.716 | 0.112
2014-07-05 21:00 | 41825.875 | 12.89 | 11.78 | 10.88 | 9.65 | 8.68 | 6.817 | 5.329 | 4.149 | 1.861 | 0.718 | 0.114
2014-07-05 22:00 | 41825.9167 | 12.49 | 11.56 | 10.75 | 9.63 | 8.71 | 6.886 | 5.386 | 4.184 | 1.871 | 0.728 | 0.12
2014-07-05 23:00 | 41825.9583 | 12.04 | 11.29 | 10.59 | 9.57 | 8.71 | 6.935 | 5.431 | 4.209 | 1.869 | 0.728 | 0.118
2014-07-06 | 41826 | 11.6 | 11 | 10.4 | 9.49 | 8.69 | 6.982 | 5.482 | 4.246 | 1.884 | 0.739 | 0.123
2014-07-06 01:00 | 41826.0417 | 11.2 | 10.7 | 10.18 | 9.38 | 8.65 | 7.009 | 5.523 | 4.278 | 1.899 | 0.75 | 0.123
2014-07-06 02:00 | 41826.0833 | 10.82 | 10.41 | 9.97 | 9.26 | 8.59 | 7.027 | 5.561 | 4.305 | 1.907 | 0.748 | 0.119
2014-07-06 03:00 | 41826.125 | 10.43 | 10.12 | 9.74 | 9.12 | 8.51 | 7.022 | 5.587 | 4.34 | 1.911 | 0.761 | 0.113
2014-07-06 04:00 | 41826.1667 | 10.08 | 9.84 | 9.52 | 8.97 | 8.41 | 7.019 | 5.609 | 4.363 | 1.925 | 0.762 | 0.113
2014-07-06 05:00 | 41826.2083 | 9.81 | 9.58 | 9.3 | 8.82 | 8.31 | 6.996 | 5.621 | 4.386 | 1.935 | 0.763 | 0.113
2014-07-06 06:00 | 41826.25 | 9.76 | 9.41 | 9.11 | 8.67 | 8.21 | 6.967 | 5.635 | 4.409 | 1.951 | 0.768 | 0.119
2014-07-06 07:00 | 41826.2917 | 9.98 | 9.38 | 9 | 8.53 | 8.1 | 6.928 | 5.635 | 4.434 | 1.957 | 0.775 | 0.123
2014-07-06 08:00 | 41826.3333 | 10.32 | 9.5 | 9 | 8.45 | 8.01 | 6.885 | 5.631 | 4.446 | 1.973 | 0.788 | 0.128
2014-07-06 09:00 | 41826.375 | 10.61 | 9.63 | 9.05 | 8.42 | 7.961 | 6.847 | 5.62 | 4.462 | 1.988 | 0.804 | 0.13
2014-07-06 10:00 | 41826.4167 | 11.44 | 10 | 9.2 | 8.44 | 7.93 | 6.808 | 5.606 | 4.467 | 1.997 | 0.805 | 0.125
2014-07-06 11:00 | 41826.4583 | 12.1 | 10.45 | 9.48 | 8.53 | 7.949 | 6.79 | 5.599 | 4.474 | 2.01 | 0.81 | 0.121
2014-07-06 12:00 | 41826.5 | 12.93 | 10.98 | 9.83 | 8.7 | 8.02 | 6.778 | 5.589 | 4.481 | 2.024 | 0.819 | 0.128
2014-07-06 13:00 | 41826.5417 | 13.56 | 11.46 | 10.2 | 8.9 | 8.13 | 6.795 | 5.585 | 4.481 | 2.038 | 0.83 | 0.125
2014-07-06 14:00 | 41826.5833 | 14.28 | 12.02 | 10.6 | 9.14 | 8.27 | 6.823 | 5.585 | 4.481 | 2.048 | 0.84 | 0.123
2014-07-06 15:00 | 41826.625 | 14.8 | 12.5 | 11 | 9.41 | 8.45 | 6.87 | 5.598 | 4.485 | 2.052 | 0.84 | 0.123
2014-07-06 16:00 | 41826.6667 | 14.91 | 12.85 | 11.36 | 9.68 | 8.64 | 6.942 | 5.621 | 4.499 | 2.069 | 0.847 | 0.123
2014-07-06 17:00 | 41826.7083 | 14.69 | 12.94 | 11.58 | 9.93 | 8.84 | 7.027 | 5.649 | 4.508 | 2.079 | 0.859 | 0.132
2014-07-06 18:00 | 41826.75 | 14.21 | 12.79 | 11.63 | 10.09 | 9.01 | 7.123 | 5.687 | 4.521 | 2.087 | 0.87 | 0.134
2014-07-06 19:00 | 41826.7917 | 13.89 | 12.63 | 11.58 | 10.18 | 9.13 | 7.222 | 5.735 | 4.539 | 2.099 | 0.874 | 0.134
2014-07-06 20:00 | 41826.8333 | 13.28 | 12.35 | 11.48 | 10.21 | 9.22 | 7.31 | 5.788 | 4.568 | 2.106 | 0.883 | 0.132
2014-07-06 21:00 | 41826.875 | 12.69 | 11.99 | 11.29 | 10.18 | 9.26 | 7.388 | 5.843 | 4.589 | 2.12 | 0.888 | 0.143
2014-07-06 22:00 | 41826.9167 | 12.12 | 11.62 | 11.04 | 10.09 | 9.25 | 7.444 | 5.89 | 4.619 | 2.126 | 0.9 | 0.138
2014-07-06 23:00 | 41826.9583 | 11.65 | 11.26 | 10.78 | 9.97 | 9.21 | 7.483 | 5.94 | 4.649 | 2.132 | 0.898 | 0.135
2014-07-07 | 41827 | 11.25 | 10.93 | 10.52 | 9.81 | 9.13 | 7.513 | 5.977 | 4.681 | 2.145 | 0.911 | 0.135
2014-07-07 01:00 | 41827.0417 | 10.84 | 10.61 | 10.27 | 9.65 | 9.05 | 7.514 | 6.013 | 4.708 | 2.157 | 0.921 | 0.136
2014-07-07 02:00 | 41827.0833 | 10.47 | 10.3 | 10.02 | 9.48 | 8.94 | 7.502 | 6.036 | 4.738 | 2.172 | 0.92 | 0.135
2014-07-07 03:00 | 41827.125 | 10.12 | 10 | 9.77 | 9.31 | 8.82 | 7.476 | 6.053 | 4.762 | 2.177 | 0.933 | 0.135
2014-07-07 04:00 | 41827.1667 | 9.82 | 9.74 | 9.54 | 9.14 | 8.7 | 7.442 | 6.055 | 4.787 | 2.197 | 0.943 | 0.139
2014-07-07 05:00 | 41827.2083 | 9.56 | 9.49 | 9.32 | 8.97 | 8.57 | 7.398 | 6.059 | 4.803 | 2.208 | 0.945 | 0.142
2014-07-07 06:00 | 41827.25 | 9.34 | 9.27 | 9.11 | 8.8 | 8.45 | 7.349 | 6.055 | 4.819 | 2.224 | 0.958 | 0.148
2014-07-07 07:00 | 41827.2917 | 9.18 | 9.09 | 8.93 | 8.64 | 8.32 | 7.286 | 6.036 | 4.836 | 2.235 | 0.965 | 0.157
2014-07-07 08:00 | 41827.3333 | 9.21 | 8.98 | 8.79 | 8.5 | 8.2 | 7.228 | 6.022 | 4.842 | 2.247 | 0.968 | 0.145
2014-07-07 09:00 | 41827.375 | 9.46 | 9.04 | 8.73 | 8.39 | 8.09 | 7.162 | 5.998 | 4.848 | 2.265 | 0.974 | 0.147
2014-07-07 10:00 | 41827.4167 | 10.07 | 9.29 | 8.8 | 8.34 | 8.01 | 7.102 | 5.971 | 4.848 | 2.275 | 0.993 | 0.146
2014-07-07 11:00 | 41827.4583 | 10.72 | 9.7 | 9.01 | 8.36 | 7.971 | 7.042 | 5.941 | 4.84 | 2.283 | 0.999 | 0.146
2014-07-07 12:00 | 41827.5 | 11.26 | 10.07 | 9.26 | 8.45 | 7.982 | 7.006 | 5.913 | 4.828 | 2.297 | 1.002 | 0.147
2014-07-07 13:00 | 41827.5417 | 11.82 | 10.48 | 9.55 | 8.6 | 8.04 | 6.986 | 5.889 | 4.829 | 2.312 | 1.008 | 0.154
2014-07-07 14:00 | 41827.5833 | 12.26 | 10.85 | 9.84 | 8.76 | 8.12 | 6.983 | 5.871 | 4.821 | 2.323 | 1.025 | 0.153
2014-07-07 15:00 | 41827.625 | 12.49 | 11.16 | 10.11 | 8.94 | 8.23 | 6.992 | 5.866 | 4.807 | 2.329 | 1.027 | 0.157
2014-07-07 16:00 | 41827.6667 | 12.51 | 11.25 | 10.28 | 9.1 | 8.35 | 7.024 | 5.857 | 4.809 | 2.341 | 1.042 | 0.163
2014-07-07 17:00 | 41827.7083 | 12.6 | 11.35 | 10.38 | 9.22 | 8.45 | 7.061 | 5.862 | 4.805 | 2.349 | 1.048 | 0.169
2014-07-07 18:00 | 41827.75 | 12.47 | 11.33 | 10.44 | 9.31 | 8.54 | 7.102 | 5.868 | 4.801 | 2.35 | 1.048 | 0.166
2014-07-07 19:00 | 41827.7917 | 12.34 | 11.27 | 10.44 | 9.37 | 8.61 | 7.15 | 5.887 | 4.801 | 2.358 | 1.065 | 0.166
2014-07-07 20:00 | 41827.8333 | 12.11 | 11.18 | 10.41 | 9.4 | 8.66 | 7.197 | 5.91 | 4.803 | 2.37 | 1.067 | 0.168
2014-07-07 21:00 | 41827.875 | 11.71 | 10.99 | 10.33 | 9.41 | 8.69 | 7.239 | 5.934 | 4.822 | 2.374 | 1.082 | 0.172
2014-07-07 22:00 | 41827.9167 | 11.22 | 10.71 | 10.18 | 9.37 | 8.7 | 7.265 | 5.951 | 4.828 | 2.383 | 1.079 | 0.18
2014-07-07 23:00 | 41827.9583 | 10.73 | 10.4 | 9.99 | 9.29 | 8.68 | 7.294 | 5.977 | 4.841 | 2.387 | 1.1 | 0.179
2014-07-08 | 41828 | 10.17 | 10.05 | 9.75 | 9.18 | 8.63 | 7.299 | 5.994 | 4.853 | 2.396 | 1.101 | 0.176
2014-07-08 01:00 | 41828.0417 | 9.64 | 9.66 | 9.47 | 9.03 | 8.55 | 7.294 | 6.012 | 4.871 | 2.403 | 1.112 | 0.19
2014-07-08 02:00 | 41828.0833 | 9.21 | 9.29 | 9.18 | 8.86 | 8.44 | 7.29 | 6.016 | 4.877 | 2.409 | 1.11 | 0.188
2014-07-08 03:00 | 41828.125 | 8.82 | 8.96 | 8.91 | 8.66 | 8.32 | 7.254 | 6.023 | 4.891 | 2.417 | 1.123 | 0.185
2014-07-08 04:00 | 41828.1667 | 8.46 | 8.65 | 8.64 | 8.47 | 8.19 | 7.209 | 6.012 | 4.896 | 2.426 | 1.128 | 0.183
2014-07-08 05:00 | 41828.2083 | 8.15 | 8.36 | 8.38 | 8.27 | 8.04 | 7.154 | 6.006 | 4.899 | 2.433 | 1.13 | 0.187
2014-07-08 06:00 | 41828.25 | 8.09 | 8.14 | 8.15 | 8.08 | 7.887 | 7.093 | 5.986 | 4.905 | 2.437 | 1.138 | 0.191
2014-07-08 07:00 | 41828.2917 | 8.66 | 8.2 | 8.04 | 7.915 | 7.751 | 7.018 | 5.957 | 4.902 | 2.444 | 1.152 | 0.192
2014-07-08 08:00 | 41828.3333 | 9.46 | 8.53 | 8.12 | 7.833 | 7.638 | 6.944 | 5.931 | 4.899 | 2.455 | 1.157 | 0.19
2014-07-08 09:00 | 41828.375 | 10.33 | 9.01 | 8.36 | 7.853 | 7.58 | 6.874 | 5.894 | 4.893 | 2.459 | 1.158 | 0.191
2014-07-08 10:00 | 41828.4167 | 11.27 | 9.63 | 8.73 | 7.976 | 7.592 | 6.816 | 5.857 | 4.878 | 2.47 | 1.161 | 0.194
2014-07-08 11:00 | 41828.4583 | 11.46 | 10.07 | 9.11 | 8.16 | 7.664 | 6.785 | 5.829 | 4.874 | 2.47 | 1.178 | 0.211
2014-07-08 12:00 | 41828.5 | 11.12 | 10.08 | 9.27 | 8.34 | 7.769 | 6.773 | 5.802 | 4.856 | 2.484 | 1.18 | 0.211
2014-07-08 13:00 | 41828.5417 | 10.95 | 9.99 | 9.28 | 8.43 | 7.849 | 6.788 | 5.779 | 4.844 | 2.485 | 1.191 | 0.206
2014-07-08 14:00 | 41828.5833 | 11.36 | 10.08 | 9.31 | 8.47 | 7.897 | 6.799 | 5.769 | 4.83 | 2.49 | 1.199 | 0.209
2014-07-08 15:00 | 41828.625 | 12.09 | 10.45 | 9.49 | 8.53 | 7.938 | 6.815 | 5.764 | 4.821 | 2.492 | 1.203 | 0.213
2014-07-08 16:00 | 41828.6667 | 12.38 | 10.79 | 9.75 | 8.67 | 8.01 | 6.832 | 5.764 | 4.801 | 2.493 | 1.203 | 0.218
2014-07-08 17:00 | 41828.7083 | 12.44 | 10.98 | 9.95 | 8.81 | 8.1 | 6.858 | 5.764 | 4.801 | 2.499 | 1.205 | 0.226
2014-07-08 18:00 | 41828.75 | 12.38 | 11.05 | 10.08 | 8.95 | 8.21 | 6.896 | 5.77 | 4.803 | 2.505 | 1.216 | 0.235
2014-07-08 19:00 | 41828.7917 | 12.36 | 11.07 | 10.16 | 9.06 | 8.3 | 6.945 | 5.787 | 4.809 | 2.51 | 1.226 | 0.244
2014-07-08 20:00 | 41828.8333 | 12.17 | 11.04 | 10.19 | 9.13 | 8.38 | 6.989 | 5.802 | 4.802 | 2.514 | 1.226 | 0.236
2014-07-08 21:00 | 41828.875 | 11.87 | 10.93 | 10.17 | 9.17 | 8.44 | 7.042 | 5.829 | 4.805 | 2.513 | 1.235 | 0.242
2014-07-08 22:00 | 41828.9167 | 11.55 | 10.77 | 10.1 | 9.18 | 8.48 | 7.084 | 5.851 | 4.82 | 2.512 | 1.247 | 0.256
2014-07-08 23:00 | 41828.9583 | 11.08 | 10.53 | 9.98 | 9.16 | 8.5 | 7.119 | 5.874 | 4.825 | 2.521 | 1.244 | 0.25
2014-07-09 | 41829 | 10.54 | 10.21 | 9.79 | 9.1 | 8.49 | 7.151 | 5.9 | 4.838 | 2.524 | 1.258 | 0.265
2014-07-09 01:00 | 41829.0417 | 10.13 | 9.89 | 9.56 | 8.99 | 8.45 | 7.171 | 5.922 | 4.845 | 2.521 | 1.255 | 0.264
2014-07-09 02:00 | 41829.0833 | 9.81 | 9.62 | 9.34 | 8.86 | 8.38 | 7.171 | 5.934 | 4.859 | 2.53 | 1.258 | 0.263
2014-07-09 03:00 | 41829.125 | 9.47 | 9.36 | 9.14 | 8.72 | 8.3 | 7.163 | 5.948 | 4.876 | 2.537 | 1.272 | 0.262
2014-07-09 04:00 | 41829.1667 | 9.19 | 9.11 | 8.93 | 8.58 | 8.21 | 7.14 | 5.95 | 4.885 | 2.539 | 1.277 | 0.264
2014-07-09 05:00 | 41829.2083 | 8.97 | 8.89 | 8.73 | 8.44 | 8.1 | 7.11 | 5.952 | 4.887 | 2.545 | 1.279 | 0.274
2014-07-09 06:00 | 41829.25 | 8.82 | 8.7 | 8.56 | 8.29 | 7.994 | 7.069 | 5.946 | 4.893 | 2.547 | 1.281 | 0.278
2014-07-09 07:00 | 41829.2917 | 9.37 | 8.74 | 8.46 | 8.17 | 7.89 | 7.023 | 5.933 | 4.899 | 2.55 | 1.288 | 0.28
2014-07-09 08:00 | 41829.3333 | 10.18 | 9.08 | 8.56 | 8.11 | 7.816 | 6.977 | 5.924 | 4.909 | 2.562 | 1.3 | 0.29
2014-07-09 09:00 | 41829.375 | 10.86 | 9.55 | 8.81 | 8.16 | 7.788 | 6.93 | 5.904 | 4.909 | 2.57 | 1.304 | 0.291
2014-07-09 10:00 | 41829.4167 | 11.33 | 9.99 | 9.12 | 8.28 | 7.815 | 6.895 | 5.877 | 4.906 | 2.567 | 1.301 | 0.294
2014-07-09 11:00 | 41829.4583 | 11.88 | 10.38 | 9.41 | 8.44 | 7.886 | 6.887 | 5.862 | 4.901 | 2.57 | 1.31 | 0.302
2014-07-09 12:00 | 41829.5 | 12.26 | 10.78 | 9.72 | 8.62 | 7.983 | 6.887 | 5.849 | 4.889 | 2.582 | 1.316 | 0.307
2014-07-09 13:00 | 41829.5417 | 12.5 | 11.06 | 9.98 | 8.8 | 8.1 | 6.902 | 5.843 | 4.887 | 2.589 | 1.327 | 0.309
2014-07-09 14:00 | 41829.5833 | 12.67 | 11.28 | 10.2 | 8.98 | 8.22 | 6.937 | 5.839 | 4.883 | 2.593 | 1.327 | 0.313
2014-07-09 15:00 | 41829.625 | 12.69 | 11.43 | 10.38 | 9.14 | 8.34 | 6.984 | 5.849 | 4.881 | 2.593 | 1.327 | 0.315
2014-07-09 16:00 | 41829.6667 | 12.71 | 11.49 | 10.48 | 9.26 | 8.46 | 7.033 | 5.864 | 4.883 | 2.595 | 1.337 | 0.324
2014-07-09 17:00 | 41829.7083 | 12.7 | 11.5 | 10.55 | 9.36 | 8.55 | 7.089 | 5.881 | 4.883 | 2.603 | 1.35 | 0.331
2014-07-09 18:00 | 41829.75 | 12.5 | 11.43 | 10.56 | 9.42 | 8.62 | 7.145 | 5.904 | 4.885 | 2.607 | 1.352 | 0.333
2014-07-09 19:00 | 41829.7917 | 12.16 | 11.26 | 10.5 | 9.45 | 8.68 | 7.196 | 5.937 | 4.891 | 2.617 | 1.356 | 0.335
2014-07-09 20:00 | 41829.8333 | 11.75 | 11.02 | 10.38 | 9.44 | 8.71 | 7.244 | 5.963 | 4.908 | 2.615 | 1.369 | 0.339
2014-07-09 21:00 | 41829.875 | 11.37 | 10.76 | 10.21 | 9.38 | 8.71 | 7.276 | 5.987 | 4.913 | 2.614 | 1.364 | 0.345
2014-07-09 22:00 | 41829.9167 | 11.08 | 10.54 | 10.04 | 9.31 | 8.68 | 7.307 | 6.013 | 4.927 | 2.622 | 1.364 | 0.347
2014-07-09 23:00 | 41829.9583 | 10.76 | 10.33 | 9.9 | 9.23 | 8.65 | 7.317 | 6.041 | 4.947 | 2.629 | 1.384 | 0.357
2014-07-10 | 41830 | 10.46 | 10.1 | 9.73 | 9.13 | 8.6 | 7.332 | 6.062 | 4.962 | 2.631 | 1.382 | 0.366
2014-07-10 01:00 | 41830.0417 | 10.12 | 9.86 | 9.55 | 9.02 | 8.53 | 7.324 | 6.075 | 4.969 | 2.636 | 1.383 | 0.362
2014-07-10 02:00 | 41830.0833 | 9.79 | 9.61 | 9.35 | 8.9 | 8.46 | 7.306 | 6.08 | 4.987 | 2.643 | 1.393 | 0.366
2014-07-10 03:00 | 41830.125 | 9.51 | 9.38 | 9.16 | 8.77 | 8.37 | 7.288 | 6.082 | 4.999 | 2.644 | 1.397 | 0.375
2014-07-10 04:00 | 41830.1667 | 9.27 | 9.16 | 8.97 | 8.63 | 8.28 | 7.258 | 6.08 | 5.011 | 2.65 | 1.397 | 0.38
2014-07-10 05:00 | 41830.2083 | 9.09 | 8.98 | 8.8 | 8.5 | 8.18 | 7.221 | 6.082 | 5.017 | 2.664 | 1.404 | 0.38
2014-07-10 06:00 | 41830.25 | 8.95 | 8.82 | 8.65 | 8.37 | 8.08 | 7.18 | 6.074 | 5.023 | 2.668 | 1.419 | 0.386
2014-07-10 07:00 | 41830.2917 | 8.87 | 8.71 | 8.52 | 8.25 | 7.98 | 7.129 | 6.059 | 5.028 | 2.675 | 1.419 | 0.399
2014-07-10 08:00 | 41830.3333 | 8.91 | 8.65 | 8.43 | 8.15 | 7.888 | 7.079 | 6.036 | 5.023 | 2.679 | 1.42 | 0.403
2014-07-10 09:00 | 41830.375 | 9.09 | 8.68 | 8.39 | 8.07 | 7.811 | 7.029 | 6.018 | 5.025 | 2.692 | 1.431 | 0.407
2014-07-10 10:00 | 41830.4167 | 9.26 | 8.77 | 8.41 | 8.03 | 7.753 | 6.984 | 5.995 | 5.019 | 2.697 | 1.443 | 0.411
2014-07-10 11:00 | 41830.4583 | 9.34 | 8.84 | 8.45 | 8.02 | 7.715 | 6.939 | 5.973 | 5.019 | 2.703 | 1.451 | 0.413
2014-07-10 12:00 | 41830.5 | 9.42 | 8.87 | 8.47 | 8.02 | 7.686 | 6.903 | 5.945 | 5.011 | 2.711 | 1.451 | 0.424
2014-07-10 13:00 | 41830.5417 | 9.43 | 8.9 | 8.49 | 8.01 | 7.674 | 6.871 | 5.923 | 4.991 | 2.717 | 1.454 | 0.428
2014-07-10 14:00 | 41830.5833 | 9.52 | 8.92 | 8.49 | 8 | 7.661 | 6.848 | 5.902 | 4.987 | 2.721 | 1.472 | 0.434
2014-07-10 15:00 | 41830.625 | 9.76 | 9.02 | 8.53 | 7.999 | 7.652 | 6.822 | 5.883 | 4.974 | 2.723 | 1.474 | 0.436
2014-07-10 16:00 | 41830.6667 | 9.97 | 9.17 | 8.62 | 8.03 | 7.654 | 6.803 | 5.864 | 4.972 | 2.733 | 1.476 | 0.442
2014-07-10 17:00 | 41830.7083 | 10.01 | 9.26 | 8.71 | 8.08 | 7.671 | 6.8 | 5.848 | 4.956 | 2.735 | 1.48 | 0.459
2014-07-10 18:00 | 41830.75 | 9.94 | 9.28 | 8.75 | 8.12 | 7.692 | 6.796 | 5.836 | 4.947 | 2.742 | 1.49 | 0.458
2014-07-10 19:00 | 41830.7917 | 9.85 | 9.25 | 8.76 | 8.15 | 7.71 | 6.792 | 5.829 | 4.948 | 2.746 | 1.499 | 0.468
2014-07-10 20:00 | 41830.8333 | 9.74 | 9.19 | 8.73 | 8.15 | 7.732 | 6.798 | 5.824 | 4.937 | 2.746 | 1.498 | 0.478
2014-07-10 21:00 | 41830.875 | 9.59 | 9.11 | 8.69 | 8.15 | 7.732 | 6.8 | 5.818 | 4.927 | 2.746 | 1.5 | 0.48
2014-07-10 22:00 | 41830.9167 | 9.43 | 9.01 | 8.63 | 8.12 | 7.715 | 6.799 | 5.812 | 4.921 | 2.748 | 1.516 | 0.492
2014-07-10 23:00 | 41830.9583 | 9.28 | 8.9 | 8.54 | 8.08 | 7.694 | 6.795 | 5.809 | 4.918 | 2.75 | 1.516 | 0.498
2014-07-11 | 41831 | 9.13 | 8.78 | 8.46 | 8.02 | 7.662 | 6.774 | 5.807 | 4.916 | 2.751 | 1.514 | 0.496
2014-07-11 01:00 | 41831.0417 | 9.02 | 8.67 | 8.37 | 7.965 | 7.626 | 6.767 | 5.796 | 4.915 | 2.758 | 1.525 | 0.504
2014-07-11 02:00 | 41831.0833 | 8.89 | 8.58 | 8.28 | 7.905 | 7.579 | 6.742 | 5.79 | 4.906 | 2.76 | 1.535 | 0.516
2014-07-11 03:00 | 41831.125 | 8.77 | 8.48 | 8.2 | 7.842 | 7.537 | 6.729 | 5.779 | 4.901 | 2.759 | 1.534 | 0.517
2014-07-11 04:00 | 41831.1667 | 8.66 | 8.37 | 8.12 | 7.777 | 7.485 | 6.703 | 5.771 | 4.889 | 2.759 | 1.534 | 0.532
2014-07-11 05:00 | 41831.2083 | 8.56 | 8.28 | 8.03 | 7.713 | 7.435 | 6.68 | 5.756 | 4.889 | 2.759 | 1.536 | 0.537
2014-07-11 06:00 | 41831.25 | 8.51 | 8.21 | 7.963 | 7.649 | 7.386 | 6.648 | 5.744 | 4.889 | 2.764 | 1.546 | 0.538
2014-07-11 07:00 | 41831.2917 | 8.53 | 8.18 | 7.907 | 7.593 | 7.335 | 6.622 | 5.729 | 4.886 | 2.765 | 1.558 | 0.552
2014-07-11 08:00 | 41831.3333 | 8.57 | 8.18 | 7.882 | 7.548 | 7.291 | 6.589 | 5.715 | 4.871 | 2.768 | 1.559 | 0.563
2014-07-11 09:00 | 41831.375 | 8.54 | 8.17 | 7.867 | 7.518 | 7.254 | 6.561 | 5.692 | 4.865 | 2.772 | 1.561 | 0.563
2014-07-11 10:00 | 41831.4167 | 8.42 | 8.12 | 7.836 | 7.494 | 7.228 | 6.533 | 5.679 | 4.86 | 2.771 | 1.568 | 0.579
2014-07-11 11:00 | 41831.4583 | 8.34 | 8.05 | 7.783 | 7.455 | 7.195 | 6.508 | 5.662 | 4.844 | 2.773 | 1.576 | 0.582
2014-07-11 12:00 | 41831.5 | 8.36 | 8.02 | 7.74 | 7.413 | 7.161 | 6.486 | 5.642 | 4.84 | 2.779 | 1.579 | 0.582
2014-07-11 13:00 | 41831.5417 | 8.34 | 8.01 | 7.718 | 7.383 | 7.129 | 6.457 | 5.627 | 4.833 | 2.782 | 1.579 | 0.601
2014-07-11 14:00 | 41831.5833 | 8.37 | 7.989 | 7.69 | 7.353 | 7.099 | 6.43 | 5.605 | 4.815 | 2.775 | 1.58 | 0.605
2014-07-11 15:00 | 41831.625 | 8.83 | 8.16 | 7.73 | 7.339 | 7.07 | 6.408 | 5.592 | 4.805 | 2.781 | 1.586 | 0.611
2014-07-11 16:00 | 41831.6667 | 9.19 | 8.43 | 7.882 | 7.37 | 7.062 | 6.388 | 5.57 | 4.8 | 2.78 | 1.591 | 0.618
2014-07-11 17:00 | 41831.7083 | 9.36 | 8.6 | 8.03 | 7.437 | 7.09 | 6.37 | 5.553 | 4.779 | 2.779 | 1.588 | 0.627
2014-07-11 18:00 | 41831.75 | 9.34 | 8.66 | 8.12 | 7.507 | 7.132 | 6.367 | 5.539 | 4.776 | 2.781 | 1.597 | 0.637
2014-07-11 19:00 | 41831.7917 | 9.33 | 8.66 | 8.15 | 7.558 | 7.166 | 6.367 | 5.529 | 4.758 | 2.775 | 1.603 | 0.638
2014-07-11 20:00 | 41831.8333 | 9.06 | 8.59 | 8.15 | 7.588 | 7.194 | 6.38 | 5.523 | 4.747 | 2.776 | 1.608 | 0.646
2014-07-11 21:00 | 41831.875 | 8.74 | 8.42 | 8.08 | 7.583 | 7.202 | 6.383 | 5.517 | 4.742 | 2.775 | 1.602 | 0.65
2014-07-11 22:00 | 41831.9167 | 8.52 | 8.25 | 7.963 | 7.548 | 7.204 | 6.385 | 5.52 | 4.744 | 2.773 | 1.606 | 0.652
2014-07-11 23:00 | 41831.9583 | 8.32 | 8.1 | 7.847 | 7.49 | 7.176 | 6.383 | 5.518 | 4.738 | 2.771 | 1.614 | 0.665
2014-07-12 | 41832 | 8.17 | 7.954 | 7.733 | 7.416 | 7.137 | 6.383 | 5.515 | 4.728 | 2.771 | 1.619 | 0.672
2014-07-12 01:00 | 41832.0417 | 8.02 | 7.829 | 7.631 | 7.346 | 7.09 | 6.372 | 5.507 | 4.722 | 2.771 | 1.625 | 0.674
2014-07-12 02:00 | 41832.0833 | 7.866 | 7.716 | 7.526 | 7.273 | 7.038 | 6.351 | 5.505 | 4.72 | 2.775 | 1.625 | 0.691
2014-07-12 03:00 | 41832.125 | 7.751 | 7.594 | 7.424 | 7.195 | 6.978 | 6.326 | 5.495 | 4.717 | 2.771 | 1.625 | 0.695
2014-07-12 04:00 | 41832.1667 | 7.644 | 7.494 | 7.329 | 7.118 | 6.925 | 6.298 | 5.48 | 4.717 | 2.771 | 1.627 | 0.713
2014-07-12 05:00 | 41832.2083 | 7.541 | 7.394 | 7.241 | 7.045 | 6.865 | 6.271 | 5.468 | 4.711 | 2.773 | 1.635 | 0.717
2014-07-12 06:00 | 41832.25 | 7.518 | 7.323 | 7.161 | 6.974 | 6.801 | 6.235 | 5.451 | 4.697 | 2.771 | 1.638 | 0.717
2014-07-12 07:00 | 41832.2917 | 7.55 | 7.305 | 7.109 | 6.912 | 6.744 | 6.195 | 5.433 | 4.693 | 2.771 | 1.644 | 0.725
2014-07-12 08:00 | 41832.3333 | 7.646 | 7.314 | 7.086 | 6.861 | 6.697 | 6.162 | 5.41 | 4.681 | 2.769 | 1.648 | 0.74
2014-07-12 09:00 | 41832.375 | 8.03 | 7.432 | 7.11 | 6.836 | 6.653 | 6.123 | 5.389 | 4.67 | 2.767 | 1.648 | 0.745
2014-07-12 10:00 | 41832.4167 | 8.55 | 7.735 | 7.256 | 6.855 | 6.637 | 6.095 | 5.369 | 4.658 | 2.768 | 1.657 | 0.749
2014-07-12 11:00 | 41832.4583 | 9.3 | 8.16 | 7.489 | 6.933 | 6.654 | 6.067 | 5.346 | 4.647 | 2.77 | 1.655 | 0.751
2014-07-12 12:00 | 41832.5 | 10.19 | 8.73 | 7.846 | 7.088 | 6.716 | 6.057 | 5.328 | 4.637 | 2.777 | 1.656 | 0.763
2014-07-12 13:00 | 41832.5417 | 10.89 | 9.33 | 8.28 | 7.312 | 6.829 | 6.066 | 5.318 | 4.623 | 2.775 | 1.662 | 0.777
2014-07-12 14:00 | 41832.5833 | 11.23 | 9.75 | 8.68 | 7.567 | 6.972 | 6.086 | 5.299 | 4.604 | 2.766 | 1.659 | 0.775
2014-07-12 15:00 | 41832.625 | 11.52 | 10.08 | 8.99 | 7.816 | 7.152 | 6.133 | 5.302 | 4.601 | 2.769 | 1.664 | 0.778
2014-07-12 16:00 | 41832.6667 | 11.81 | 10.35 | 9.26 | 8.04 | 7.33 | 6.199 | 5.321 | 4.594 | 2.77 | 1.671 | 0.784
2014-07-12 17:00 | 41832.7083 | 11.93 | 10.53 | 9.47 | 8.24 | 7.492 | 6.279 | 5.338 | 4.594 | 2.768 | 1.671 | 0.797
2014-07-12 18:00 | 41832.75 | 11.76 | 10.52 | 9.57 | 8.39 | 7.631 | 6.355 | 5.36 | 4.592 | 2.767 | 1.669 | 0.799
2014-07-12 19:00 | 41832.7917 | 11.55 | 10.45 | 9.59 | 8.5 | 7.749 | 6.433 | 5.397 | 4.6 | 2.759 | 1.671 | 0.806
2014-07-12 20:00 | 41832.8333 | 11.23 | 10.31 | 9.55 | 8.56 | 7.841 | 6.513 | 5.437 | 4.608 | 2.757 | 1.673 | 0.806
2014-07-12 21:00 | 41832.875 | 10.85 | 10.12 | 9.47 | 8.58 | 7.895 | 6.578 | 5.473 | 4.619 | 2.756 | 1.681 | 0.814
2014-07-12 22:00 | 41832.9167 | 10.47 | 9.9 | 9.36 | 8.56 | 7.929 | 6.639 | 5.515 | 4.637 | 2.762 | 1.682 | 0.818
2014-07-12 23:00 | 41832.9583 | 10.03 | 9.64 | 9.21 | 8.52 | 7.939 | 6.69 | 5.555 | 4.655 | 2.766 | 1.685 | 0.82
2014-07-13 | 41833 | 9.68 | 9.38 | 9.02 | 8.44 | 7.917 | 6.72 | 5.59 | 4.675 | 2.759 | 1.692 | 0.828
2014-07-13 01:00 | 41833.0417 | 9.38 | 9.14 | 8.84 | 8.34 | 7.875 | 6.741 | 5.623 | 4.695 | 2.763 | 1.694 | 0.83
2014-07-13 02:00 | 41833.0833 | 9.1 | 8.92 | 8.66 | 8.23 | 7.816 | 6.747 | 5.645 | 4.715 | 2.768 | 1.691 | 0.838
2014-07-13 03:00 | 41833.125 | 8.82 | 8.7 | 8.5 | 8.12 | 7.746 | 6.745 | 5.669 | 4.731 | 2.77 | 1.691 | 0.85
2014-07-13 04:00 | 41833.1667 | 8.56 | 8.49 | 8.32 | 8 | 7.673 | 6.733 | 5.675 | 4.74 | 2.779 | 1.701 | 0.848
2014-07-13 05:00 | 41833.2083 | 8.34 | 8.28 | 8.14 | 7.875 | 7.585 | 6.711 | 5.677 | 4.762 | 2.778 | 1.706 | 0.848
2014-07-13 06:00 | 41833.25 | 8.18 | 8.13 | 7.987 | 7.754 | 7.493 | 6.681 | 5.68 | 4.776 | 2.787 | 1.712 | 0.847
2014-07-13 07:00 | 41833.2917 | 8.12 | 7.995 | 7.852 | 7.639 | 7.408 | 6.645 | 5.676 | 4.786 | 2.791 | 1.714 | 0.859
2014-07-13 08:00 | 41833.3333 | 8.06 | 7.917 | 7.755 | 7.535 | 7.323 | 6.608 | 5.673 | 4.789 | 2.804 | 1.715 | 0.869
2014-07-13 09:00 | 41833.375 | 8.05 | 7.844 | 7.674 | 7.452 | 7.245 | 6.562 | 5.656 | 4.79 | 2.806 | 1.716 | 0.875
2014-07-13 10:00 | 41833.4167 | 8.07 | 7.825 | 7.62 | 7.381 | 7.176 | 6.52 | 5.64 | 4.791 | 2.812 | 1.717 | 0.875
2014-07-13 11:00 | 41833.4583 | 8.08 | 7.801 | 7.576 | 7.323 | 7.118 | 6.48 | 5.623 | 4.791 | 2.818 | 1.717 | 0.875
2014-07-13 12:00 | 41833.5 | 8.17 | 7.809 | 7.557 | 7.275 | 7.064 | 6.44 | 5.602 | 4.791 | 2.823 | 1.724 | 0.875
2014-07-13 13:00 | 41833.5417 | 8.44 | 7.919 | 7.574 | 7.247 | 7.026 | 6.398 | 5.58 | 4.785 | 2.831 | 1.742 | 0.887
2014-07-13 14:00 | 41833.5833 | 8.98 | 8.16 | 7.678 | 7.255 | 7.004 | 6.372 | 5.563 | 4.775 | 2.838 | 1.745 | 0.903
2014-07-13 15:00 | 41833.625 | 9.59 | 8.57 | 7.902 | 7.319 | 7.014 | 6.344 | 5.542 | 4.774 | 2.838 | 1.75 | 0.906
2014-07-13 16:00 | 41833.6667 | 9.97 | 8.93 | 8.18 | 7.447 | 7.064 | 6.328 | 5.526 | 4.758 | 2.84 | 1.75 | 0.908
2014-07-13 17:00 | 41833.7083 | 9.87 | 9.08 | 8.38 | 7.596 | 7.144 | 6.339 | 5.512 | 4.751 | 2.842 | 1.755 | 0.909
2014-07-13 18:00 | 41833.75 | 9.68 | 9.03 | 8.44 | 7.701 | 7.229 | 6.35 | 5.508 | 4.749 | 2.853 | 1.767 | 0.92
2014-07-13 19:00 | 41833.7917 | 9.33 | 8.87 | 8.4 | 7.746 | 7.288 | 6.377 | 5.503 | 4.742 | 2.853 | 1.763 | 0.921
2014-07-13 20:00 | 41833.8333 | 9.05 | 8.68 | 8.3 | 7.742 | 7.31 | 6.4 | 5.509 | 4.736 | 2.857 | 1.767 | 0.925
2014-07-13 21:00 | 41833.875 | 8.75 | 8.49 | 8.17 | 7.697 | 7.307 | 6.418 | 5.512 | 4.731 | 2.854 | 1.772 | 0.933
2014-07-13 22:00 | 41833.9167 | 8.42 | 8.27 | 8.03 | 7.637 | 7.292 | 6.434 | 5.528 | 4.742 | 2.864 | 1.786 | 0.943
2014-07-13 23:00 | 41833.9583 | 8.08 | 8.04 | 7.862 | 7.55 | 7.247 | 6.429 | 5.525 | 4.737 | 2.864 | 1.783 | 0.942
2014-07-14 | 41834 | 7.745 | 7.791 | 7.682 | 7.443 | 7.184 | 6.424 | 5.528 | 4.732 | 2.866 | 1.789 | 0.953
2014-07-14 01:00 | 41834.0417 | 7.464 | 7.555 | 7.492 | 7.323 | 7.108 | 6.402 | 5.528 | 4.734 | 2.866 | 1.798 | 0.954
2014-07-14 02:00 | 41834.0833 | 7.192 | 7.332 | 7.308 | 7.196 | 7.022 | 6.373 | 5.52 | 4.732 | 2.868 | 1.798 | 0.958
2014-07-14 03:00 | 41834.125 | 6.932 | 7.11 | 7.121 | 7.058 | 6.925 | 6.341 | 5.517 | 4.736 | 2.87 | 1.798 | 0.975
2014-07-14 04:00 | 41834.1667 | 6.701 | 6.9 | 6.938 | 6.921 | 6.827 | 6.297 | 5.503 | 4.732 | 2.877 | 1.807 | 0.977
2014-07-14 05:00 | 41834.2083 | 6.576 | 6.721 | 6.768 | 6.785 | 6.714 | 6.242 | 5.478 | 4.732 | 2.872 | 1.806 | 0.977
2014-07-14 06:00 | 41834.25 | 6.642 | 6.64 | 6.644 | 6.655 | 6.613 | 6.188 | 5.458 | 4.73 | 2.875 | 1.813 | 0.984
2014-07-14 07:00 | 41834.2917 | 6.889 | 6.686 | 6.588 | 6.554 | 6.516 | 6.126 | 5.428 | 4.717 | 2.876 | 1.812 | 0.988
2014-07-14 08:00 | 41834.3333 | 7.267 | 6.844 | 6.625 | 6.502 | 6.436 | 6.066 | 5.394 | 4.702 | 2.877 | 1.821 | 0.989
2014-07-14 09:00 | 41834.375 | 7.813 | 7.129 | 6.761 | 6.513 | 6.398 | 6.016 | 5.367 | 4.696 | 2.885 | 1.829 | 0.995
2014-07-14 10:00 | 41834.4167 | 8.48 | 7.562 | 6.998 | 6.576 | 6.394 | 5.972 | 5.333 | 4.68 | 2.886 | 1.841 | 1.001
2014-07-14 11:00 | 41834.4583 | 9.11 | 8.02 | 7.309 | 6.711 | 6.437 | 5.937 | 5.302 | 4.662 | 2.886 | 1.842 | 1.01
2014-07-14 12:00 | 41834.5 | 9.6 | 8.45 | 7.634 | 6.882 | 6.516 | 5.929 | 5.276 | 4.647 | 2.889 | 1.842 | 1.016
2014-07-14 13:00 | 41834.5417 | 10 | 8.82 | 7.947 | 7.074 | 6.624 | 5.933 | 5.257 | 4.632 | 2.889 | 1.842 | 1.021
2014-07-14 14:00 | 41834.5833 | 10.3 | 9.14 | 8.23 | 7.268 | 6.747 | 5.952 | 5.245 | 4.614 | 2.889 | 1.844 | 1.021
2014-07-14 15:00 | 41834.625 | 10.42 | 9.36 | 8.46 | 7.46 | 6.884 | 5.99 | 5.243 | 4.604 | 2.887 | 1.852 | 1.031
2014-07-14 16:00 | 41834.6667 | 10.36 | 9.41 | 8.6 | 7.617 | 7.012 | 6.04 | 5.245 | 4.59 | 2.887 | 1.861 | 1.04
2014-07-14 17:00 | 41834.7083 | 10.25 | 9.4 | 8.65 | 7.726 | 7.121 | 6.096 | 5.257 | 4.588 | 2.887 | 1.865 | 1.042
2014-07-14 18:00 | 41834.75 | 10.02 | 9.31 | 8.65 | 7.797 | 7.211 | 6.154 | 5.279 | 4.581 | 2.886 | 1.864 | 1.045
2014-07-14 19:00 | 41834.7917 | 9.77 | 9.18 | 8.6 | 7.83 | 7.267 | 6.204 | 5.299 | 4.587 | 2.885 | 1.862 | 1.056
2014-07-14 20:00 | 41834.8333 | 9.68 | 9.07 | 8.53 | 7.828 | 7.3 | 6.249 | 5.322 | 4.589 | 2.881 | 1.869 | 1.057
2014-07-14 21:00 | 41834.875 | 9.41 | 8.93 | 8.46 | 7.812 | 7.317 | 6.29 | 5.348 | 4.592 | 2.886 | 1.873 | 1.067
2014-07-14 22:00 | 41834.9167 | 9.12 | 8.75 | 8.35 | 7.776 | 7.319 | 6.314 | 5.367 | 4.602 | 2.889 | 1.867 | 1.068
2014-07-14 23:00 | 41834.9583 | 8.82 | 8.55 | 8.22 | 7.721 | 7.297 | 6.33 | 5.389 | 4.614 | 2.889 | 1.88 | 1.07
2014-07-15 | 41835 | 8.53 | 8.35 | 8.08 | 7.651 | 7.272 | 6.347 | 5.412 | 4.626 | 2.889 | 1.89 | 1.081
2014-07-15 01:00 | 41835.0417 | 8.23 | 8.13 | 7.922 | 7.564 | 7.224 | 6.347 | 5.42 | 4.631 | 2.887 | 1.887 | 1.086
2014-07-15 02:00 | 41835.0833 | 7.971 | 7.92 | 7.756 | 7.46 | 7.164 | 6.343 | 5.428 | 4.636 | 2.885 | 1.885 | 1.086
2014-07-15 03:00 | 41835.125 | 7.731 | 7.722 | 7.594 | 7.355 | 7.096 | 6.327 | 5.44 | 4.653 | 2.886 | 1.884 | 1.093
2014-07-15 04:00 | 41835.1667 | 7.535 | 7.537 | 7.435 | 7.241 | 7.021 | 6.311 | 5.44 | 4.653 | 2.894 | 1.884 | 1.108
2014-07-15 05:00 | 41835.2083 | 7.383 | 7.383 | 7.298 | 7.13 | 6.941 | 6.283 | 5.431 | 4.659 | 2.895 | 1.886 | 1.107
2014-07-15 06:00 | 41835.25 | 7.295 | 7.261 | 7.168 | 7.028 | 6.861 | 6.246 | 5.42 | 4.658 | 2.898 | 1.9 | 1.108
2014-07-15 07:00 | 41835.2917 | 7.301 | 7.194 | 7.073 | 6.934 | 6.784 | 6.21 | 5.414 | 4.662 | 2.9 | 1.909 | 1.113
2014-07-15 08:00 | 41835.3333 | 7.393 | 7.17 | 7.015 | 6.851 | 6.706 | 6.164 | 5.398 | 4.658 | 2.901 | 1.909 | 1.113
2014-07-15 09:00 | 41835.375 | 7.593 | 7.231 | 7.005 | 6.796 | 6.651 | 6.127 | 5.376 | 4.661 | 2.904 | 1.916 | 1.116
2014-07-15 10:00 | 41835.4167 | 7.764 | 7.327 | 7.039 | 6.774 | 6.606 | 6.086 | 5.358 | 4.655 | 2.907 | 1.919 | 1.12
2014-07-15 11:00 | 41835.4583 | 8 | 7.446 | 7.094 | 6.773 | 6.584 | 6.055 | 5.34 | 4.646 | 2.911 | 1.923 | 1.135
2014-07-15 12:00 | 41835.5 | 8.32 | 7.6 | 7.18 | 6.793 | 6.571 | 6.025 | 5.317 | 4.64 | 2.911 | 1.924 | 1.137
2014-07-15 13:00 | 41835.5417 | 8.61 | 7.803 | 7.31 | 6.84 | 6.58 | 6.005 | 5.295 | 4.629 | 2.912 | 1.924 | 1.141
2014-07-15 14:00 | 41835.5833 | 8.87 | 7.995 | 7.45 | 6.914 | 6.609 | 5.989 | 5.282 | 4.622 | 2.915 | 1.925 | 1.148
2014-07-15 15:00 | 41835.625 | 9.06 | 8.19 | 7.597 | 6.997 | 6.655 | 5.989 | 5.273 | 4.613 | 2.92 | 1.925 | 1.148
2014-07-15 16:00 | 41835.6667 | 9.33 | 8.35 | 7.721 | 7.087 | 6.711 | 6.004 | 5.261 | 4.601 | 2.921 | 1.925 | 1.154
2014-07-15 17:00 | 41835.7083 | 9.79 | 8.64 | 7.904 | 7.187 | 6.77 | 6.014 | 5.262 | 4.601 | 2.926 | 1.936 | 1.171
2014-07-15 18:00 | 41835.75 | 9.89 | 8.85 | 8.1 | 7.31 | 6.85 | 6.036 | 5.26 | 4.59 | 2.925 | 1.941 | 1.17
2014-07-15 19:00 | 41835.7917 | 9.78 | 8.91 | 8.22 | 7.424 | 6.936 | 6.065 | 5.266 | 4.588 | 2.923 | 1.947 | 1.171
2014-07-15 20:00 | 41835.8333 | 9.47 | 8.83 | 8.25 | 7.512 | 7.016 | 6.103 | 5.276 | 4.59 | 2.921 | 1.943 | 1.184
2014-07-15 21:00 | 41835.875 | 9.23 | 8.7 | 8.21 | 7.55 | 7.072 | 6.14 | 5.285 | 4.589 | 2.92 | 1.949 | 1.184
2014-07-15 22:00 | 41835.9167 | 8.96 | 8.55 | 8.13 | 7.551 | 7.101 | 6.17 | 5.301 | 4.585 | 2.924 | 1.957 | 1.181
2014-07-15 23:00 | 41835.9583 | 8.68 | 8.37 | 8.03 | 7.52 | 7.114 | 6.202 | 5.319 | 4.585 | 2.924 | 1.959 | 1.196
2014-07-16 | 41836 | 8.43 | 8.2 | 7.907 | 7.471 | 7.097 | 6.221 | 5.338 | 4.597 | 2.932 | 1.959 | 1.204
2014-07-16 01:00 | 41836.0417 | 8.21 | 8.01 | 7.778 | 7.403 | 7.069 | 6.231 | 5.35 | 4.61 | 2.934 | 1.963 | 1.204
2014-07-16 02:00 | 41836.0833 | 8.02 | 7.856 | 7.653 | 7.323 | 7.026 | 6.231 | 5.365 | 4.61 | 2.936 | 1.97 | 1.204
2014-07-16 03:00 | 41836.125 | 7.861 | 7.723 | 7.531 | 7.246 | 6.977 | 6.225 | 5.371 | 4.622 | 2.936 | 1.974 | 1.211
2014-07-16 04:00 | 41836.1667 | 7.74 | 7.599 | 7.421 | 7.162 | 6.919 | 6.215 | 5.371 | 4.626 | 2.936 | 1.98 | 1.223
2014-07-16 05:00 | 41836.2083 | 7.64 | 7.492 | 7.323 | 7.082 | 6.863 | 6.191 | 5.371 | 4.634 | 2.936 | 1.982 | 1.227
2014-07-16 06:00 | 41836.25 | 7.588 | 7.414 | 7.233 | 7.007 | 6.806 | 6.17 | 5.367 | 4.634 | 2.936 | 1.982 | 1.227
2014-07-16 07:00 | 41836.2917 | 7.631 | 7.375 | 7.172 | 6.947 | 6.748 | 6.141 | 5.356 | 4.636 | 2.938 | 1.984 | 1.229
2014-07-16 08:00 | 41836.3333 | 7.759 | 7.394 | 7.146 | 6.897 | 6.705 | 6.119 | 5.35 | 4.64 | 2.942 | 1.988 | 1.233
2014-07-16 09:00 | 41836.375 | 7.901 | 7.456 | 7.156 | 6.869 | 6.668 | 6.09 | 5.335 | 4.642 | 2.946 | 1.992 | 1.239
2014-07-16 10:00 | 41836.4167 | 8.07 | 7.537 | 7.193 | 6.859 | 6.639 | 6.063 | 5.327 | 4.632 | 2.947 | 1.993 | 1.251
2014-07-16 11:00 | 41836.4583 | 8.32 | 7.655 | 7.252 | 6.868 | 6.629 | 6.041 | 5.309 | 4.627 | 2.947 | 1.993 | 1.261
2014-07-16 12:00 | 41836.5 | 9.07 | 7.971 | 7.392 | 6.901 | 6.635 | 6.026 | 5.295 | 4.629 | 2.955 | 2.002 | 1.263
2014-07-16 13:00 | 41836.5417 | 9.66 | 8.4 | 7.662 | 7.001 | 6.668 | 6.014 | 5.286 | 4.618 | 2.957 | 2.003 | 1.271
2014-07-16 14:00 | 41836.5833 | 9.98 | 8.76 | 7.944 | 7.153 | 6.742 | 6.018 | 5.279 | 4.609 | 2.956 | 2.003 | 1.27
2014-07-16 15:00 | 41836.625 | 10.45 | 9.05 | 8.18 | 7.326 | 6.839 | 6.033 | 5.274 | 4.606 | 2.961 | 2.011 | 1.271
2014-07-16 16:00 | 41836.6667 | 10.86 | 9.41 | 8.46 | 7.493 | 6.954 | 6.069 | 5.276 | 4.606 | 2.969 | 2.021 | 1.271
2014-07-16 17:00 | 41836.7083 | 10.91 | 9.6 | 8.68 | 7.676 | 7.083 | 6.111 | 5.286 | 4.606 | 2.971 | 2.026 | 1.282
2014-07-16 18:00 | 41836.75 | 11.04 | 9.74 | 8.84 | 7.826 | 7.206 | 6.166 | 5.297 | 4.602 | 2.969 | 2.026 | 1.288
2014-07-16 19:00 | 41836.7917 | 11.03 | 9.82 | 8.97 | 7.962 | 7.32 | 6.224 | 5.321 | 4.606 | 2.969 | 2.026 | 1.294
2014-07-16 20:00 | 41836.8333 | 10.68 | 9.76 | 9.02 | 8.07 | 7.428 | 6.29 | 5.352 | 4.61 | 2.977 | 2.028 | 1.293
2014-07-16 21:00 | 41836.875 | 10.29 | 9.58 | 8.97 | 8.12 | 7.502 | 6.351 | 5.381 | 4.626 | 2.977 | 2.042 | 1.307
2014-07-16 22:00 | 41836.9167 | 10.02 | 9.39 | 8.87 | 8.12 | 7.547 | 6.403 | 5.413 | 4.635 | 2.971 | 2.04 | 1.307
2014-07-16 23:00 | 41836.9583 | 9.75 | 9.23 | 8.76 | 8.1 | 7.565 | 6.451 | 5.447 | 4.648 | 2.98 | 2.039 | 1.306
2014-07-17 | 41837 | 9.5 | 9.07 | 8.65 | 8.06 | 7.565 | 6.49 | 5.478 | 4.666 | 2.987 | 2.048 | 1.322
2014-07-17 01:00 | 41837.0417 | 9.2 | 8.89 | 8.53 | 8 | 7.548 | 6.514 | 5.505 | 4.682 | 2.989 | 2.055 | 1.324
2014-07-17 02:00 | 41837.0833 | 8.76 | 8.63 | 8.37 | 7.927 | 7.516 | 6.525 | 5.524 | 4.697 | 2.987 | 2.051 | 1.32
2014-07-17 03:00 | 41837.125 | 8.33 | 8.34 | 8.17 | 7.826 | 7.468 | 6.529 | 5.549 | 4.715 | 2.995 | 2.055 | 1.338
2014-07-17 04:00 | 41837.1667 | 8.06 | 8.07 | 7.955 | 7.699 | 7.397 | 6.525 | 5.567 | 4.732 | 3.001 | 2.061 | 1.34
2014-07-17 05:00 | 41837.2083 | 8 | 7.905 | 7.78 | 7.562 | 7.31 | 6.512 | 5.569 | 4.736 | 3.007 | 2.065 | 1.34
2014-07-17 06:00 | 41837.25 | 8.02 | 7.832 | 7.669 | 7.447 | 7.222 | 6.485 | 5.569 | 4.754 | 3.007 | 2.072 | 1.34
2014-07-17 07:00 | 41837.2917 | 8.11 | 7.807 | 7.6 | 7.365 | 7.148 | 6.458 | 5.572 | 4.761 | 3.01 | 2.078 | 1.344
2014-07-17 08:00 | 41837.3333 | 8.37 | 7.889 | 7.596 | 7.308 | 7.088 | 6.421 | 5.569 | 4.773 | 3.017 | 2.083 | 1.349
2014-07-17 09:00 | 41837.375 | 8.77 | 8.04 | 7.643 | 7.283 | 7.044 | 6.389 | 5.554 | 4.774 | 3.023 | 2.086 | 1.353
2014-07-17 10:00 | 41837.4167 | 9.41 | 8.4 | 7.816 | 7.312 | 7.03 | 6.364 | 5.542 | 4.779 | 3.034 | 2.092 | 1.364
2014-07-17 11:00 | 41837.4583 | 10.02 | 8.74 | 8.04 | 7.401 | 7.05 | 6.342 | 5.533 | 4.778 | 3.039 | 2.095 | 1.363
2014-07-17 12:00 | 41837.5 | 10.61 | 9.2 | 8.34 | 7.536 | 7.111 | 6.342 | 5.524 | 4.777 | 3.049 | 2.096 | 1.379
2014-07-17 13:00 | 41837.5417 | 10.8 | 9.48 | 8.61 | 7.706 | 7.203 | 6.342 | 5.515 | 4.777 | 3.051 | 2.096 | 1.381
2014-07-17 14:00 | 41837.5833 | 11.02 | 9.68 | 8.8 | 7.863 | 7.309 | 6.372 | 5.517 | 4.777 | 3.053 | 2.099 | 1.383
2014-07-17 15:00 | 41837.625 | 11.6 | 10.03 | 9.03 | 8.01 | 7.416 | 6.403 | 5.521 | 4.778 | 3.053 | 2.101 | 1.386
2014-07-17 16:00 | 41837.6667 | 11.75 | 10.31 | 9.29 | 8.19 | 7.53 | 6.45 | 5.536 | 4.777 | 3.063 | 2.119 | 1.387
2014-07-17 17:00 | 41837.7083 | 11.8 | 10.45 | 9.48 | 8.35 | 7.66 | 6.507 | 5.551 | 4.779 | 3.065 | 2.119 | 1.4
2014-07-17 18:00 | 41837.75 | 11.5 | 10.44 | 9.57 | 8.5 | 7.782 | 6.571 | 5.579 | 4.799 | 3.075 | 2.121 | 1.406
2014-07-17 19:00 | 41837.7917 | 11.18 | 10.29 | 9.55 | 8.58 | 7.883 | 6.632 | 5.604 | 4.801 | 3.075 | 2.128 | 1.407
2014-07-17 20:00 | 41837.8333 | 10.88 | 10.11 | 9.47 | 8.6 | 7.947 | 6.698 | 5.644 | 4.815 | 3.079 | 2.138 | 1.413
2014-07-17 21:00 | 41837.875 | 10.48 | 9.89 | 9.36 | 8.59 | 7.983 | 6.749 | 5.683 | 4.833 | 3.09 | 2.141 | 1.428
2014-07-17 22:00 | 41837.9167 | 9.98 | 9.62 | 9.2 | 8.54 | 7.986 | 6.794 | 5.714 | 4.847 | 3.091 | 2.144 | 1.425
2014-07-17 23:00 | 41837.9583 | 9.43 | 9.29 | 8.99 | 8.46 | 7.965 | 6.829 | 5.748 | 4.872 | 3.101 | 2.152 | 1.44
2014-07-18 | 41838 | 8.92 | 8.92 | 8.74 | 8.34 | 7.913 | 6.846 | 5.775 | 4.889 | 3.105 | 2.161 | 1.441
2014-07-18 01:00 | 41838.0417 | 8.46 | 8.57 | 8.48 | 8.2 | 7.836 | 6.854 | 5.799 | 4.908 | 3.113 | 2.163 | 1.451
2014-07-18 02:00 | 41838.0833 | 8.06 | 8.24 | 8.21 | 8.03 | 7.737 | 6.839 | 5.811 | 4.922 | 3.119 | 2.161 | 1.449
2014-07-18 03:00 | 41838.125 | 7.708 | 7.942 | 7.96 | 7.85 | 7.625 | 6.812 | 5.823 | 4.943 | 3.125 | 2.179 | 1.457
2014-07-18 04:00 | 41838.1667 | 7.346 | 7.641 | 7.711 | 7.67 | 7.5 | 6.773 | 5.826 | 4.95 | 3.133 | 2.182 | 1.468
2014-07-18 05:00 | 41838.2083 | 7.137 | 7.385 | 7.468 | 7.487 | 7.368 | 6.728 | 5.816 | 4.965 | 3.143 | 2.184 | 1.472
2014-07-18 06:00 | 41838.25 | 7.261 | 7.276 | 7.293 | 7.313 | 7.233 | 6.672 | 5.804 | 4.976 | 3.148 | 2.19 | 1.477
2014-07-18 07:00 | 41838.2917 | 7.433 | 7.288 | 7.221 | 7.191 | 7.115 | 6.609 | 5.784 | 4.979 | 3.155 | 2.193 | 1.48
2014-07-18 08:00 | 41838.3333 | 7.642 | 7.347 | 7.2 | 7.107 | 7.019 | 6.546 | 5.76 | 4.979 | 3.168 | 2.199 | 1.486
2014-07-18 09:00 | 41838.375 | 8.34 | 7.574 | 7.254 | 7.058 | 6.949 | 6.487 | 5.733 | 4.971 | 3.175 | 2.205 | 1.493
2014-07-18 10:00 | 41838.4167 | 9.35 | 8.09 | 7.499 | 7.091 | 6.909 | 6.435 | 5.706 | 4.972 | 3.18 | 2.211 | 1.498
2014-07-18 11:00 | 41838.4583 | 10.42 | 8.79 | 7.903 | 7.227 | 6.939 | 6.389 | 5.677 | 4.952 | 3.181 | 2.215 | 1.499
2014-07-18 12:00 | 41838.5 | 10.94 | 9.35 | 8.35 | 7.454 | 7.029 | 6.368 | 5.652 | 4.948 | 3.191 | 2.23 | 1.499
2014-07-18 13:00 | 41838.5417 | 11.38 | 9.78 | 8.73 | 7.697 | 7.173 | 6.382 | 5.633 | 4.946 | 3.193 | 2.234 | 1.514
2014-07-18 14:00 | 41838.5833 | 11.62 | 10.09 | 9.04 | 7.931 | 7.328 | 6.41 | 5.627 | 4.927 | 3.201 | 2.234 | 1.522
2014-07-18 15:00 | 41838.625 | 11.6 | 10.26 | 9.26 | 8.14 | 7.484 | 6.463 | 5.627 | 4.923 | 3.21 | 2.238 | 1.523
2014-07-18 16:00 | 41838.6667 | 11.81 | 10.38 | 9.4 | 8.31 | 7.619 | 6.516 | 5.642 | 4.923 | 3.214 | 2.248 | 1.527
2014-07-18 17:00 | 41838.7083 | 11.85 | 10.52 | 9.55 | 8.45 | 7.743 | 6.582 | 5.654 | 4.924 | 3.216 | 2.258 | 1.541
2014-07-18 18:00 | 41838.75 | 11.8 | 10.56 | 9.64 | 8.56 | 7.853 | 6.65 | 5.68 | 4.925 | 3.217 | 2.259 | 1.546
2014-07-18 19:00 | 41838.7917 | 11.6 | 10.51 | 9.69 | 8.66 | 7.951 | 6.717 | 5.714 | 4.934 | 3.216 | 2.265 | 1.544
2014-07-18 20:00 | 41838.8333 | 11.48 | 10.45 | 9.68 | 8.72 | 8.03 | 6.778 | 5.749 | 4.945 | 3.225 | 2.28 | 1.559
2014-07-18 21:00 | 41838.875 | 11.21 | 10.37 | 9.66 | 8.75 | 8.09 | 6.84 | 5.782 | 4.957 | 3.232 | 2.273 | 1.559
2014-07-18 22:00 | 41838.9167 | 10.73 | 10.16 | 9.59 | 8.77 | 8.13 | 6.891 | 5.821 | 4.975 | 3.235 | 2.289 | 1.574
2014-07-18 23:00 | 41838.9583 | 10.24 | 9.88 | 9.43 | 8.73 | 8.13 | 6.933 | 5.853 | 4.988 | 3.243 | 2.287 | 1.57
2014-07-19 | 41839 | 9.84 | 9.58 | 9.23 | 8.66 | 8.13 | 6.97 | 5.883 | 5.009 | 3.242 | 2.296 | 1.58
2014-07-19 01:00 | 41839.0417 | 9.5 | 9.31 | 9.03 | 8.55 | 8.09 | 6.988 | 5.915 | 5.027 | 3.244 | 2.306 | 1.591
2014-07-19 02:00 | 41839.0833 | 9.21 | 9.08 | 8.84 | 8.44 | 8.03 | 6.998 | 5.938 | 5.048 | 3.254 | 2.306 | 1.591
2014-07-19 03:00 | 41839.125 | 8.98 | 8.86 | 8.66 | 8.32 | 7.957 | 6.994 | 5.958 | 5.066 | 3.266 | 2.305 | 1.603
2014-07-19 04:00 | 41839.1667 | 8.75 | 8.67 | 8.49 | 8.2 | 7.877 | 6.982 | 5.968 | 5.081 | 3.269 | 2.32 | 1.613
2014-07-19 05:00 | 41839.2083 | 8.55 | 8.49 | 8.33 | 8.08 | 7.793 | 6.958 | 5.969 | 5.097 | 3.28 | 2.327 | 1.612
2014-07-19 06:00 | 41839.25 | 8.39 | 8.33 | 8.19 | 7.959 | 7.71 | 6.927 | 5.969 | 5.109 | 3.287 | 2.327 | 1.612
2014-07-19 07:00 | 41839.2917 | 8.28 | 8.19 | 8.06 | 7.85 | 7.625 | 6.891 | 5.967 | 5.122 | 3.288 | 2.335 | 1.622
2014-07-19 08:00 | 41839.3333 | 8.24 | 8.1 | 7.95 | 7.75 | 7.543 | 6.856 | 5.964 | 5.123 | 3.293 | 2.343 | 1.634
2014-07-19 09:00 | 41839.375 | 8.27 | 8.06 | 7.873 | 7.666 | 7.466 | 6.816 | 5.948 | 5.123 | 3.311 | 2.352 | 1.637
2014-07-19 10:00 | 41839.4167 | 8.31 | 8.03 | 7.828 | 7.597 | 7.399 | 6.776 | 5.936 | 5.128 | 3.313 | 2.352 | 1.637
2014-07-19 11:00 | 41839.4583 | 8.36 | 8.03 | 7.797 | 7.544 | 7.345 | 6.739 | 5.919 | 5.124 | 3.321 | 2.352 | 1.649
2014-07-19 12:00 | 41839.5 | 8.39 | 8.04 | 7.784 | 7.503 | 7.297 | 6.697 | 5.9 | 5.124 | 3.335 | 2.371 | 1.66
2014-07-19 13:00 | 41839.5417 | 8.58 | 8.1 | 7.788 | 7.479 | 7.259 | 6.665 | 5.875 | 5.124 | 3.337 | 2.375 | 1.66
2014-07-19 14:00 | 41839.5833 | 8.74 | 8.2 | 7.834 | 7.473 | 7.237 | 6.631 | 5.863 | 5.124 | 3.337 | 2.375 | 1.66
2014-07-19 15:00 | 41839.625 | 9.07 | 8.34 | 7.905 | 7.484 | 7.22 | 6.608 | 5.842 | 5.114 | 3.337 | 2.376 | 1.661
2014-07-19 16:00 | 41839.6667 | 9.42 | 8.57 | 8.04 | 7.527 | 7.233 | 6.589 | 5.825 | 5.107 | 3.349 | 2.385 | 1.683
2014-07-19 17:00 | 41839.7083 | 9.67 | 8.78 | 8.19 | 7.602 | 7.26 | 6.579 | 5.814 | 5.102 | 3.362 | 2.398 | 1.686
2014-07-19 18:00 | 41839.75 | 9.52 | 8.84 | 8.29 | 7.682 | 7.306 | 6.576 | 5.804 | 5.099 | 3.361 | 2.399 | 1.683
2014-07-19 19:00 | 41839.7917 | 9.28 | 8.76 | 8.3 | 7.734 | 7.351 | 6.584 | 5.794 | 5.093 | 3.369 | 2.404 | 1.698
2014-07-19 20:00 | 41839.8333 | 9 | 8.63 | 8.25 | 7.749 | 7.375 | 6.599 | 5.794 | 5.087 | 3.375 | 2.42 | 1.706
2014-07-19 21:00 | 41839.875 | 8.72 | 8.46 | 8.15 | 7.727 | 7.383 | 6.611 | 5.799 | 5.086 | 3.384 | 2.421 | 1.707
2014-07-19 22:00 | 41839.9167 | 8.39 | 8.27 | 8.03 | 7.672 | 7.364 | 6.611 | 5.799 | 5.082 | 3.379 | 2.421 | 1.72
2014-07-19 23:00 | 41839.9583 | 8.04 | 8.05 | 7.891 | 7.605 | 7.331 | 6.613 | 5.801 | 5.082 | 3.379 | 2.438 | 1.723
2014-07-20 | 41840 | 7.709 | 7.832 | 7.731 | 7.518 | 7.286 | 6.6 | 5.799 | 5.079 | 3.383 | 2.437 | 1.727
2014-07-20 01:00 | 41840.0417 | 7.35 | 7.597 | 7.556 | 7.417 | 7.225 | 6.587 | 5.796 | 5.087 | 3.394 | 2.438 | 1.741
2014-07-20 02:00 | 41840.0833 | 7.119 | 7.365 | 7.367 | 7.296 | 7.154 | 6.566 | 5.792 | 5.089 | 3.398 | 2.454 | 1.741
2014-07-20 03:00 | 41840.125 | 6.851 | 7.149 | 7.186 | 7.164 | 7.063 | 6.536 | 5.783 | 5.089 | 3.398 | 2.458 | 1.747
2014-07-20 04:00 | 41840.1667 | 6.606 | 6.93 | 7.003 | 7.033 | 6.968 | 6.502 | 5.775 | 5.084 | 3.403 | 2.457 | 1.758
2014-07-20 05:00 | 41840.2083 | 6.425 | 6.729 | 6.819 | 6.889 | 6.864 | 6.455 | 5.756 | 5.08 | 3.409 | 2.471 | 1.764
2014-07-20 06:00 | 41840.25 | 6.286 | 6.552 | 6.652 | 6.75 | 6.752 | 6.402 | 5.737 | 5.071 | 3.412 | 2.478 | 1.763
2014-07-20 07:00 | 41840.2917 | 6.17 | 6.418 | 6.512 | 6.622 | 6.643 | 6.34 | 5.711 | 5.061 | 3.416 | 2.478 | 1.78
2014-07-20 08:00 | 41840.3333 | 6.096 | 6.302 | 6.385 | 6.505 | 6.541 | 6.285 | 5.682 | 5.059 | 3.418 | 2.478 | 1.784
2014-07-20 09:00 | 41840.375 | 6.176 | 6.26 | 6.296 | 6.395 | 6.446 | 6.225 | 5.651 | 5.047 | 3.421 | 2.48 | 1.786
2014-07-20 10:00 | 41840.4167 | 6.477 | 6.335 | 6.27 | 6.314 | 6.354 | 6.16 | 5.619 | 5.036 | 3.421 | 2.485 | 1.787
2014-07-20 11:00 | 41840.4583 | 6.858 | 6.519 | 6.339 | 6.286 | 6.297 | 6.103 | 5.582 | 5.015 | 3.421 | 2.489 | 1.789
2014-07-20 12:00 | 41840.5 | 7.199 | 6.725 | 6.456 | 6.304 | 6.266 | 6.049 | 5.547 | 4.999 | 3.422 | 2.503 | 1.797
2014-07-20 13:00 | 41840.5417 | 7.65 | 6.971 | 6.604 | 6.354 | 6.268 | 6.007 | 5.512 | 4.981 | 3.426 | 2.505 | 1.805
2014-07-20 14:00 | 41840.5833 | 8.32 | 7.379 | 6.841 | 6.446 | 6.298 | 5.985 | 5.484 | 4.967 | 3.431 | 2.514 | 1.82
2014-07-20 15:00 | 41840.625 | 8.73 | 7.743 | 7.123 | 6.589 | 6.362 | 5.969 | 5.462 | 4.952 | 3.432 | 2.515 | 1.821
2014-07-20 16:00 | 41840.6667 | 9.02 | 8.01 | 7.356 | 6.748 | 6.457 | 5.969 | 5.437 | 4.931 | 3.432 | 2.515 | 1.823
2014-07-20 17:00 | 41840.7083 | 9.17 | 8.22 | 7.553 | 6.9 | 6.557 | 5.99 | 5.422 | 4.919 | 3.428 | 2.515 | 1.821
2014-07-20 18:00 | 41840.75 | 9.14 | 8.31 | 7.689 | 7.04 | 6.66 | 6.02 | 5.421 | 4.904 | 3.425 | 2.516 | 1.835
2014-07-20 19:00 | 41840.7917 | 9.01 | 8.31 | 7.761 | 7.14 | 6.751 | 6.06 | 5.421 | 4.893 | 3.423 | 2.525 | 1.842
2014-07-20 20:00 | 41840.8333 | 8.86 | 8.27 | 7.782 | 7.209 | 6.825 | 6.101 | 5.439 | 4.886 | 3.428 | 2.538 | 1.844
2014-07-20 21:00 | 41840.875 | 8.64 | 8.17 | 7.756 | 7.241 | 6.876 | 6.143 | 5.449 | 4.88 | 3.432 | 2.538 | 1.85
2014-07-20 22:00 | 41840.9167 | 8.36 | 8.04 | 7.691 | 7.242 | 6.906 | 6.175 | 5.464 | 4.887 | 3.43 | 2.536 | 1.863
2014-07-20 23:00 | 41840.9583 | 8.07 | 7.856 | 7.592 | 7.219 | 6.914 | 6.201 | 5.481 | 4.889 | 3.427 | 2.539 | 1.861
2014-07-21 | 41841 | 7.773 | 7.658 | 7.464 | 7.166 | 6.898 | 6.217 | 5.494 | 4.896 | 3.425 | 2.551 | 1.866
2014-07-21 01:00 | 41841.0417 | 7.47 | 7.45 | 7.325 | 7.092 | 6.867 | 6.23 | 5.506 | 4.893 | 3.422 | 2.552 | 1.88
2014-07-21 02:00 | 41841.0833 | 7.197 | 7.244 | 7.169 | 7.003 | 6.821 | 6.228 | 5.509 | 4.901 | 3.421 | 2.551 | 1.879
2014-07-21 03:00 | 41841.125 | 6.96 | 7.053 | 7.014 | 6.902 | 6.757 | 6.213 | 5.515 | 4.907 | 3.421 | 2.551 | 1.879
2014-07-21 04:00 | 41841.1667 | 6.749 | 6.875 | 6.86 | 6.8 | 6.687 | 6.2 | 5.515 | 4.913 | 3.421 | 2.553 | 1.881
2014-07-21 05:00 | 41841.2083 | 6.579 | 6.706 | 6.715 | 6.691 | 6.61 | 6.171 | 5.511 | 4.917 | 3.421 | 2.559 | 1.894
2014-07-21 06:00 | 41841.25 | 6.47 | 6.583 | 6.591 | 6.587 | 6.534 | 6.141 | 5.507 | 4.917 | 3.422 | 2.563 | 1.902
2014-07-21 07:00 | 41841.2917 | 6.577 | 6.52 | 6.493 | 6.49 | 6.457 | 6.1 | 5.496 | 4.916 | 3.429 | 2.562 | 1.904
2014-07-21 08:00 | 41841.3333 | 7.18 | 6.705 | 6.507 | 6.429 | 6.389 | 6.065 | 5.48 | 4.908 | 3.432 | 2.567 | 1.909
2014-07-21 09:00 | 41841.375 | 7.95 | 7.112 | 6.692 | 6.442 | 6.355 | 6.025 | 5.461 | 4.913 | 3.43 | 2.572 | 1.914
2014-07-21 10:00 | 41841.4167 | 8.67 | 7.581 | 6.981 | 6.537 | 6.368 | 5.996 | 5.443 | 4.899 | 3.439 | 2.572 | 1.923
2014-07-21 11:00 | 41841.4583 | 9.67 | 8.16 | 7.332 | 6.693 | 6.426 | 5.976 | 5.419 | 4.891 | 3.433 | 2.575 | 1.924
2014-07-21 12:00 | 41841.5 | 10.77 | 8.89 | 7.801 | 6.923 | 6.538 | 5.978 | 5.411 | 4.886 | 3.44 | 2.582 | 1.931
2014-07-21 13:00 | 41841.5417 | 11.67 | 9.59 | 8.33 | 7.212 | 6.694 | 6 | 5.393 | 4.876 | 3.439 | 2.585 | 1.934
2014-07-21 14:00 | 41841.5833 | 12.3 | 10.17 | 8.83 | 7.536 | 6.897 | 6.044 | 5.391 | 4.868 | 3.439 | 2.583 | 1.934
2014-07-21 15:00 | 41841.625 | 12.62 | 10.61 | 9.26 | 7.866 | 7.126 | 6.117 | 5.408 | 4.856 | 3.441 | 2.589 | 1.934
2014-07-21 16:00 | 41841.6667 | 12.56 | 10.81 | 9.55 | 8.17 | 7.361 | 6.208 | 5.431 | 4.858 | 3.441 | 2.598 | 1.938
2014-07-21 17:00 | 41841.7083 | 12.44 | 10.88 | 9.73 | 8.39 | 7.569 | 6.315 | 5.466 | 4.868 | 3.443 | 2.606 | 1.957
2014-07-21 18:00 | 41841.75 | 12.11 | 10.82 | 9.81 | 8.56 | 7.744 | 6.42 | 5.512 | 4.875 | 3.452 | 2.605 | 1.956
2014-07-21 19:00 | 41841.7917 | 11.76 | 10.66 | 9.79 | 8.67 | 7.884 | 6.529 | 5.564 | 4.892 | 3.452 | 2.605 | 1.956
2014-07-21 20:00 | 41841.8333 | 11.4 | 10.48 | 9.72 | 8.72 | 7.977 | 6.625 | 5.614 | 4.906 | 3.448 | 2.611 | 1.96
2014-07-21 21:00 | 41841.875 | 10.89 | 10.22 | 9.61 | 8.72 | 8.03 | 6.709 | 5.675 | 4.931 | 3.442 | 2.619 | 1.97
2014-07-21 22:00 | 41841.9167 | 10.31 | 9.9 | 9.43 | 8.68 | 8.06 | 6.782 | 5.727 | 4.954 | 3.453 | 2.617 | 1.972
2014-07-21 23:00 | 41841.9583 | 9.68 | 9.51 | 9.19 | 8.6 | 8.05 | 6.838 | 5.777 | 4.981 | 3.454 | 2.624 | 1.982
2014-07-22 | 41842 | 9.11 | 9.11 | 8.91 | 8.47 | 8.01 | 6.874 | 5.825 | 5.009 | 3.456 | 2.632 | 1.982
2014-07-22 01:00 | 41842.0417 | 8.66 | 8.73 | 8.63 | 8.31 | 7.931 | 6.889 | 5.861 | 5.034 | 3.458 | 2.632 | 1.982
2014-07-22 02:00 | 41842.0833 | 8.29 | 8.41 | 8.35 | 8.14 | 7.83 | 6.896 | 5.892 | 5.062 | 3.464 | 2.632 | 1.986
2014-07-22 03:00 | 41842.125 | 7.947 | 8.12 | 8.11 | 7.96 | 7.721 | 6.881 | 5.913 | 5.089 | 3.476 | 2.632 | 2.003
2014-07-22 04:00 | 41842.1667 | 7.659 | 7.855 | 7.875 | 7.788 | 7.602 | 6.856 | 5.924 | 5.114 | 3.476 | 2.638 | 2.002
2014-07-22 05:00 | 41842.2083 | 7.402 | 7.612 | 7.658 | 7.619 | 7.476 | 6.819 | 5.93 | 5.128 | 3.486 | 2.653 | 2.003
2014-07-22 06:00 | 41842.25 | 7.29 | 7.422 | 7.463 | 7.461 | 7.352 | 6.766 | 5.922 | 5.149 | 3.492 | 2.656 | 2.006
2014-07-22 07:00 | 41842.2917 | 7.458 | 7.382 | 7.341 | 7.317 | 7.237 | 6.717 | 5.919 | 5.155 | 3.506 | 2.658 | 2.012
2014-07-22 08:00 | 41842.3333 | 7.775 | 7.462 | 7.308 | 7.219 | 7.136 | 6.659 | 5.9 | 5.161 | 3.514 | 2.662 | 2.016
2014-07-22 09:00 | 41842.375 | 8.21 | 7.661 | 7.377 | 7.176 | 7.067 | 6.606 | 5.88 | 5.168 | 3.523 | 2.653 | 2.025
2014-07-22 10:00 | 41842.4167 | 8.76 | 7.953 | 7.519 | 7.188 | 7.027 | 6.558 | 5.854 | 5.171 | 3.527 | 2.655 | 2.029
2014-07-22 11:00 | 41842.4583 | 9.3 | 8.34 | 7.753 | 7.271 | 7.043 | 6.525 | 5.843 | 5.169 | 3.536 | 2.676 | 2.037
2014-07-22 12:00 | 41842.5 | 9.69 | 8.67 | 8 | 7.394 | 7.088 | 6.504 | 5.822 | 5.156 | 3.55 | 2.686 | 2.038
2014-07-22 13:00 | 41842.5417 | 9.99 | 8.95 | 8.23 | 7.535 | 7.163 | 6.502 | 5.801 | 5.158 | 3.558 | 2.686 | 2.048
2014-07-22 14:00 | 41842.5833 | 10.04 | 9.12 | 8.42 | 7.669 | 7.251 | 6.511 | 5.791 | 5.149 | 3.552 | 2.688 | 2.054
2014-07-22 15:00 | 41842.625 | 9.99 | 9.17 | 8.53 | 7.788 | 7.338 | 6.534 | 5.79 | 5.145 | 3.561 | 2.697 | 2.051
2014-07-22 16:00 | 41842.6667 | 10.16 | 9.23 | 8.59 | 7.874 | 7.416 | 6.57 | 5.797 | 5.146 | 3.57 | 2.706 | 2.058
2014-07-22 17:00 | 41842.7083 | 10.53 | 9.43 | 8.7 | 7.948 | 7.479 | 6.6 | 5.801 | 5.142 | 3.572 | 2.708 | 2.062
2014-07-22 18:00 | 41842.75 | 10.63 | 9.58 | 8.83 | 8.04 | 7.544 | 6.636 | 5.82 | 5.146 | 3.58 | 2.71 | 2.07
2014-07-22 19:00 | 41842.7917 | 10.47 | 9.57 | 8.91 | 8.13 | 7.62 | 6.677 | 5.837 | 5.155 | 3.586 | 2.722 | 2.083
2014-07-22 20:00 | 41842.8333 | 10.36 | 9.51 | 8.91 | 8.19 | 7.681 | 6.719 | 5.856 | 5.155 | 3.592 | 2.733 | 2.083
2014-07-22 21:00 | 41842.875 | 10.16 | 9.44 | 8.9 | 8.21 | 7.727 | 6.757 | 5.876 | 5.166 | 3.595 | 2.73 | 2.088
2014-07-22 22:00 | 41842.9167 | 9.7 | 9.25 | 8.82 | 8.22 | 7.761 | 6.792 | 5.9 | 5.177 | 3.597 | 2.738 | 2.093
2014-07-22 23:00 | 41842.9583 | 9.17 | 8.97 | 8.67 | 8.19 | 7.769 | 6.827 | 5.921 | 5.186 | 3.605 | 2.745 | 2.104
2014-07-23 | 41843 | 8.71 | 8.64 | 8.46 | 8.1 | 7.739 | 6.844 | 5.942 | 5.198 | 3.607 | 2.749 | 2.098
2014-07-23 01:00 | 41843.0417 | 8.39 | 8.37 | 8.25 | 7.984 | 7.688 | 6.857 | 5.961 | 5.214 | 3.609 | 2.749 | 2.111
2014-07-23 02:00 | 41843.0833 | 8.13 | 8.15 | 8.06 | 7.863 | 7.616 | 6.855 | 5.973 | 5.222 | 3.622 | 2.756 | 2.12
2014-07-23 03:00 | 41843.125 | 7.999 | 7.975 | 7.891 | 7.736 | 7.534 | 6.834 | 5.982 | 5.237 | 3.622 | 2.762 | 2.12
2014-07-23 04:00 | 41843.1667 | 7.894 | 7.854 | 7.762 | 7.623 | 7.453 | 6.814 | 5.992 | 5.247 | 3.624 | 2.772 | 2.12
2014-07-23 05:00 | 41843.2083 | 7.767 | 7.736 | 7.653 | 7.527 | 7.373 | 6.784 | 5.988 | 5.259 | 3.638 | 2.772 | 2.14
2014-07-23 06:00 | 41843.25 | 7.706 | 7.634 | 7.542 | 7.434 | 7.295 | 6.746 | 5.977 | 5.268 | 3.646 | 2.776 | 2.144
2014-07-23 07:00 | 41843.2917 | 7.829 | 7.611 | 7.474 | 7.35 | 7.225 | 6.713 | 5.97 | 5.271 | 3.649 | 2.781 | 2.147
2014-07-23 08:00 | 41843.3333 | 8.14 | 7.691 | 7.467 | 7.293 | 7.164 | 6.676 | 5.957 | 5.273 | 3.655 | 2.791 | 2.153
2014-07-23 09:00 | 41843.375 | 9.02 | 8.02 | 7.579 | 7.283 | 7.121 | 6.64 | 5.941 | 5.267 | 3.664 | 2.79 | 2.16
2014-07-23 10:00 | 41843.4167 | 10.09 | 8.64 | 7.899 | 7.361 | 7.119 | 6.603 | 5.921 | 5.268 | 3.667 | 2.795 | 2.159
2014-07-23 11:00 | 41843.4583 | 10.23 | 9.1 | 8.3 | 7.544 | 7.194 | 6.596 | 5.911 | 5.267 | 3.674 | 2.814 | 2.164
2014-07-23 12:00 | 41843.5 | 10 | 9.15 | 8.48 | 7.727 | 7.303 | 6.597 | 5.898 | 5.266 | 3.688 | 2.815 | 2.181
2014-07-23 13:00 | 41843.5417 | 10.1 | 9.22 | 8.56 | 7.84 | 7.397 | 6.623 | 5.888 | 5.261 | 3.69 | 2.817 | 2.185
2014-07-23 14:00 | 41843.5833 | 10.22 | 9.33 | 8.66 | 7.921 | 7.472 | 6.648 | 5.892 | 5.252 | 3.692 | 2.831 | 2.189
2014-07-23 15:00 | 41843.625 | 10.28 | 9.45 | 8.77 | 8.01 | 7.54 | 6.683 | 5.903 | 5.257 | 3.696 | 2.837 | 2.187
2014-07-23 16:00 | 41843.6667 | 10.13 | 9.44 | 8.83 | 8.09 | 7.601 | 6.712 | 5.911 | 5.258 | 3.701 | 2.834 | 2.199
2014-07-23 17:00 | 41843.7083 | 9.88 | 9.34 | 8.82 | 8.14 | 7.659 | 6.748 | 5.925 | 5.257 | 3.704 | 2.843 | 2.201
2014-07-23 18:00 | 41843.75 | 9.65 | 9.2 | 8.75 | 8.14 | 7.696 | 6.782 | 5.937 | 5.257 | 3.706 | 2.853 | 2.204
2014-07-23 19:00 | 41843.7917 | 9.42 | 9.04 | 8.66 | 8.13 | 7.709 | 6.812 | 5.958 | 5.266 | 3.714 | 2.853 | 2.216
2014-07-23 20:00 | 41843.8333 | 9.23 | 8.9 | 8.56 | 8.08 | 7.7 | 6.835 | 5.975 | 5.278 | 3.72 | 2.861 | 2.224
2014-07-23 21:00 | 41843.875 | 9.05 | 8.76 | 8.45 | 8.03 | 7.679 | 6.842 | 5.988 | 5.282 | 3.728 | 2.872 | 2.224
2014-07-23 22:00 | 41843.9167 | 8.86 | 8.62 | 8.35 | 7.967 | 7.65 | 6.85 | 6.007 | 5.29 | 3.728 | 2.876 | 2.229
2014-07-23 23:00 | 41843.9583 | 8.64 | 8.47 | 8.24 | 7.903 | 7.61 | 6.845 | 6.016 | 5.306 | 3.729 | 2.876 | 2.24
2014-07-24 | 41844 | 8.41 | 8.29 | 8.11 | 7.827 | 7.561 | 6.837 | 6.021 | 5.307 | 3.736 | 2.876 | 2.242
2014-07-24 01:00 | 41844.0417 | 8.22 | 8.13 | 7.976 | 7.737 | 7.506 | 6.83 | 6.025 | 5.314 | 3.747 | 2.895 | 2.242
2014-07-24 02:00 | 41844.0833 | 8.05 | 7.979 | 7.848 | 7.647 | 7.445 | 6.808 | 6.024 | 5.326 | 3.746 | 2.894 | 2.256
2014-07-24 03:00 | 41844.125 | 7.883 | 7.832 | 7.728 | 7.555 | 7.378 | 6.785 | 6.02 | 5.321 | 3.752 | 2.897 | 2.26
2014-07-24 04:00 | 41844.1667 | 7.764 | 7.71 | 7.607 | 7.464 | 7.31 | 6.757 | 6.015 | 5.321 | 3.759 | 2.909 | 2.259
2014-07-24 05:00 | 41844.2083 | 7.706 | 7.621 | 7.512 | 7.377 | 7.241 | 6.723 | 6.003 | 5.327 | 3.765 | 2.913 | 2.269
2014-07-24 06:00 | 41844.25 | 7.686 | 7.557 | 7.434 | 7.304 | 7.175 | 6.691 | 5.99 | 5.325 | 3.765 | 2.913 | 2.281
2014-07-24 07:00 | 41844.2917 | 7.716 | 7.529 | 7.384 | 7.237 | 7.116 | 6.652 | 5.971 | 5.321 | 3.767 | 2.913 | 2.283
2014-07-24 08:00 | 41844.3333 | 7.867 | 7.55 | 7.355 | 7.187 | 7.064 | 6.618 | 5.954 | 5.323 | 3.773 | 2.916 | 2.284
2014-07-24 09:00 | 41844.375 | 8.57 | 7.796 | 7.429 | 7.176 | 7.032 | 6.588 | 5.939 | 5.327 | 3.776 | 2.923 | 2.287
2014-07-24 10:00 | 41844.4167 | 9.68 | 8.32 | 7.695 | 7.233 | 7.029 | 6.56 | 5.922 | 5.317 | 3.782 | 2.929 | 2.293
2014-07-24 11:00 | 41844.4583 | 10.65 | 9.05 | 8.16 | 7.41 | 7.089 | 6.545 | 5.907 | 5.316 | 3.786 | 2.933 | 2.303
2014-07-24 12:00 | 41844.5 | 11 | 9.55 | 8.61 | 7.662 | 7.22 | 6.547 | 5.895 | 5.306 | 3.786 | 2.945 | 2.303
2014-07-24 13:00 | 41844.5417 | 11.18 | 9.87 | 8.92 | 7.902 | 7.377 | 6.576 | 5.888 | 5.291 | 3.795 | 2.954 | 2.303
2014-07-24 14:00 | 41844.5833 | 11.13 | 9.96 | 9.11 | 8.1 | 7.518 | 6.619 | 5.893 | 5.292 | 3.798 | 2.957 | 2.319
2014-07-24 15:00 | 41844.625 | 11.79 | 10.22 | 9.27 | 8.25 | 7.65 | 6.676 | 5.899 | 5.296 | 3.8 | 2.963 | 2.315
2014-07-24 16:00 | 41844.6667 | 12.38 | 10.71 | 9.59 | 8.43 | 7.779 | 6.734 | 5.92 | 5.299 | 3.799 | 2.964 | 2.328
2014-07-24 17:00 | 41844.7083 | 12.36 | 10.96 | 9.89 | 8.65 | 7.933 | 6.805 | 5.946 | 5.299 | 3.811 | 2.968 | 2.332
2014-07-24 18:00 | 41844.75 | 12.08 | 10.94 | 10.01 | 8.84 | 8.09 | 6.883 | 5.979 | 5.304 | 3.812 | 2.98 | 2.336
2014-07-24 19:00 | 41844.7917 | 11.78 | 10.82 | 10.01 | 8.96 | 8.23 | 6.968 | 6.018 | 5.314 | 3.815 | 2.975 | 2.345
2014-07-24 20:00 | 41844.8333 | 11.43 | 10.65 | 9.96 | 9.01 | 8.32 | 7.047 | 6.055 | 5.33 | 3.82 | 2.98 | 2.342
2014-07-24 21:00 | 41844.875 | 11.01 | 10.42 | 9.85 | 9.02 | 8.38 | 7.126 | 6.104 | 5.349 | 3.823 | 2.993 | 2.36
2014-07-24 22:00 | 41844.9167 | 10.56 | 10.15 | 9.69 | 8.98 | 8.4 | 7.182 | 6.148 | 5.367 | 3.818 | 2.988 | 2.357
2014-07-24 23:00 | 41844.9583 | 10.19 | 9.87 | 9.5 | 8.91 | 8.39 | 7.23 | 6.189 | 5.389 | 3.827 | 2.997 | 2.358
2014-07-25 | 41845 | 9.87 | 9.62 | 9.32 | 8.81 | 8.35 | 7.259 | 6.225 | 5.412 | 3.837 | 3.005 | 2.371
2014-07-25 01:00 | 41845.0417 | 9.54 | 9.38 | 9.13 | 8.71 | 8.3 | 7.284 | 6.263 | 5.439 | 3.839 | 3.007 | 2.375
2014-07-25 02:00 | 41845.0833 | 9.23 | 9.14 | 8.94 | 8.59 | 8.24 | 7.293 | 6.289 | 5.464 | 3.847 | 3.009 | 2.377
2014-07-25 03:00 | 41845.125 | 8.94 | 8.9 | 8.75 | 8.47 | 8.16 | 7.282 | 6.309 | 5.483 | 3.854 | 3.023 | 2.391
2014-07-25 04:00 | 41845.1667 | 8.69 | 8.68 | 8.57 | 8.34 | 8.07 | 7.263 | 6.316 | 5.503 | 3.855 | 3.024 | 2.392
2014-07-25 05:00 | 41845.2083 | 8.45 | 8.47 | 8.38 | 8.21 | 7.984 | 7.235 | 6.318 | 5.513 | 3.865 | 3.022 | 2.39
2014-07-25 06:00 | 41845.25 | 8.24 | 8.28 | 8.22 | 8.08 | 7.889 | 7.204 | 6.323 | 5.533 | 3.876 | 3.026 | 2.399
2014-07-25 07:00 | 41845.2917 | 8.05 | 8.11 | 8.06 | 7.952 | 7.792 | 7.169 | 6.312 | 5.541 | 3.881 | 3.04 | 2.412
2014-07-25 08:00 | 41845.3333 | 7.88 | 7.952 | 7.912 | 7.834 | 7.7 | 7.12 | 6.312 | 5.555 | 3.891 | 3.044 | 2.412
2014-07-25 09:00 | 41845.375 | 7.702 | 7.794 | 7.77 | 7.717 | 7.61 | 7.08 | 6.301 | 5.559 | 3.899 | 3.045 | 2.413
2014-07-25 10:00 | 41845.4167 | 7.606 | 7.669 | 7.641 | 7.608 | 7.519 | 7.033 | 6.284 | 5.559 | 3.911 | 3.057 | 2.434
2014-07-25 11:00 | 41845.4583 | 7.55 | 7.569 | 7.532 | 7.504 | 7.43 | 6.984 | 6.268 | 5.559 | 3.919 | 3.067 | 2.434
2014-07-25 12:00 | 41845.5 | 7.687 | 7.558 | 7.465 | 7.413 | 7.35 | 6.935 | 6.244 | 5.559 | 3.923 | 3.067 | 2.435
2014-07-25 13:00 | 41845.5417 | 8.08 | 7.712 | 7.501 | 7.367 | 7.282 | 6.885 | 6.219 | 5.561 | 3.928 | 3.068 | 2.436
2014-07-25 14:00 | 41845.5833 | 8.4 | 7.919 | 7.615 | 7.374 | 7.248 | 6.845 | 6.196 | 5.553 | 3.941 | 3.081 | 2.441
2014-07-25 15:00 | 41845.625 | 8.61 | 8.08 | 7.734 | 7.414 | 7.243 | 6.81 | 6.174 | 5.548 | 3.948 | 3.091 | 2.451
2014-07-25 16:00 | 41845.6667 | 8.74 | 8.22 | 7.836 | 7.47 | 7.266 | 6.788 | 6.155 | 5.537 | 3.95 | 3.093 | 2.461
2014-07-25 17:00 | 41845.7083 | 8.81 | 8.3 | 7.92 | 7.523 | 7.293 | 6.776 | 6.141 | 5.538 | 3.956 | 3.094 | 2.462
2014-07-25 18:00 | 41845.75 | 8.74 | 8.31 | 7.959 | 7.561 | 7.316 | 6.773 | 6.127 | 5.516 | 3.965 | 3.099 | 2.466
2014-07-25 19:00 | 41845.7917 | 8.69 | 8.31 | 7.968 | 7.588 | 7.341 | 6.774 | 6.113 | 5.513 | 3.974 | 3.118 | 2.479
2014-07-25 20:00 | 41845.8333 | 8.56 | 8.25 | 7.954 | 7.602 | 7.346 | 6.774 | 6.114 | 5.514 | 3.975 | 3.118 | 2.486
2014-07-25 21:00 | 41845.875 | 8.34 | 8.14 | 7.896 | 7.586 | 7.345 | 6.772 | 6.112 | 5.511 | 3.979 | 3.122 | 2.483
2014-07-25 22:00 | 41845.9167 | 7.987 | 7.952 | 7.792 | 7.547 | 7.337 | 6.77 | 6.11 | 5.509 | 3.989 | 3.137 | 2.493
2014-07-25 23:00 | 41845.9583 | 7.661 | 7.717 | 7.637 | 7.48 | 7.305 | 6.77 | 6.11 | 5.509 | 3.995 | 3.137 | 2.504
2014-07-26 | 41846 | 7.387 | 7.504 | 7.478 | 7.385 | 7.255 | 6.764 | 6.103 | 5.509 | 3.995 | 3.145 | 2.504
2014-07-26 01:00 | 41846.0417 | 7.139 | 7.298 | 7.309 | 7.279 | 7.186 | 6.74 | 6.097 | 5.509 | 3.995 | 3.153 | 2.516
2014-07-26 02:00 | 41846.0833 | 6.911 | 7.111 | 7.147 | 7.164 | 7.106 | 6.715 | 6.091 | 5.509 | 4.001 | 3.161 | 2.528
2014-07-26 03:00 | 41846.125 | 6.723 | 6.937 | 6.99 | 7.048 | 7.02 | 6.681 | 6.08 | 5.509 | 4.007 | 3.161 | 2.528
2014-07-26 04:00 | 41846.1667 | 6.549 | 6.783 | 6.851 | 6.93 | 6.935 | 6.64 | 6.059 | 5.497 | 4.017 | 3.163 | 2.528
2014-07-26 05:00 | 41846.2083 | 6.326 | 6.603 | 6.705 | 6.818 | 6.844 | 6.595 | 6.044 | 5.494 | 4.018 | 3.18 | 2.539
2014-07-26 06:00 | 41846.25 | 6.156 | 6.43 | 6.553 | 6.695 | 6.751 | 6.546 | 6.019 | 5.484 | 4.018 | 3.184 | 2.551
2014-07-26 07:00 | 41846.2917 | 6.129 | 6.333 | 6.428 | 6.583 | 6.655 | 6.494 | 5.996 | 5.482 | 4.019 | 3.185 | 2.551
2014-07-26 08:00 | 41846.3333 | 6.213 | 6.312 | 6.356 | 6.483 | 6.562 | 6.436 | 5.967 | 5.466 | 4.023 | 3.185 | 2.551
2014-07-26 09:00 | 41846.375 | 6.331 | 6.331 | 6.337 | 6.42 | 6.487 | 6.379 | 5.93 | 5.455 | 4.031 | 3.187 | 2.553
2014-07-26 10:00 | 41846.4167 | 6.563 | 6.419 | 6.349 | 6.375 | 6.43 | 6.326 | 5.902 | 5.438 | 4.032 | 3.188 | 2.562
2014-07-26 11:00 | 41846.4583 | 7.183 | 6.678 | 6.453 | 6.374 | 6.398 | 6.279 | 5.868 | 5.426 | 4.029 | 3.195 | 2.567
2014-07-26 12:00 | 41846.5 | 7.995 | 7.158 | 6.706 | 6.443 | 6.39 | 6.236 | 5.836 | 5.412 | 4.03 | 3.196 | 2.576
2014-07-26 13:00 | 41846.5417 | 8.55 | 7.605 | 7.039 | 6.592 | 6.448 | 6.214 | 5.81 | 5.393 | 4.031 | 3.217 | 2.585
2014-07-26 14:00 | 41846.5833 | 8.91 | 7.951 | 7.323 | 6.765 | 6.542 | 6.206 | 5.788 | 5.375 | 4.042 | 3.223 | 2.589
2014-07-26 15:00 | 41846.625 | 9.21 | 8.22 | 7.563 | 6.935 | 6.647 | 6.222 | 5.77 | 5.36 | 4.045 | 3.224 | 2.59
2014-07-26 16:00 | 41846.6667 | 9.47 | 8.48 | 7.782 | 7.108 | 6.759 | 6.246 | 5.763 | 5.346 | 4.046 | 3.225 | 2.592
2014-07-26 17:00 | 41846.7083 | 9.54 | 8.63 | 7.956 | 7.255 | 6.873 | 6.29 | 5.766 | 5.331 | 4.047 | 3.235 | 2.607
2014-07-26 18:00 | 41846.75 | 9.39 | 8.66 | 8.06 | 7.375 | 6.975 | 6.326 | 5.765 | 5.323 | 4.043 | 3.239 | 2.61
2014-07-26 19:00 | 41846.7917 | 9.2 | 8.59 | 8.07 | 7.451 | 7.065 | 6.375 | 5.775 | 5.321 | 4.041 | 3.242 | 2.61
2014-07-26 20:00 | 41846.8333 | 8.97 | 8.48 | 8.04 | 7.499 | 7.123 | 6.421 | 5.796 | 5.321 | 4.043 | 3.242 | 2.626
2014-07-26 21:00 | 41846.875 | 8.75 | 8.35 | 7.981 | 7.503 | 7.159 | 6.464 | 5.812 | 5.321 | 4.041 | 3.242 | 2.632
2014-07-26 22:00 | 41846.9167 | 8.51 | 8.21 | 7.9 | 7.492 | 7.179 | 6.497 | 5.833 | 5.321 | 4.043 | 3.256 | 2.632
2014-07-26 23:00 | 41846.9583 | 8.21 | 8.03 | 7.795 | 7.46 | 7.179 | 6.525 | 5.858 | 5.323 | 4.047 | 3.266 | 2.635
2014-07-27 | 41847 | 7.913 | 7.832 | 7.659 | 7.396 | 7.154 | 6.543 | 5.87 | 5.343 | 4.05 | 3.263 | 2.646
2014-07-27 01:00 | 41847.0417 | 7.654 | 7.632 | 7.512 | 7.317 | 7.121 | 6.544 | 5.883 | 5.34 | 4.047 | 3.266 | 2.648
2014-07-27 02:00 | 41847.0833 | 7.42 | 7.448 | 7.37 | 7.225 | 7.064 | 6.541 | 5.89 | 5.348 | 4.043 | 3.27 | 2.645
2014-07-27 03:00 | 41847.125 | 7.216 | 7.272 | 7.225 | 7.132 | 7.005 | 6.53 | 5.896 | 5.36 | 4.043 | 3.279 | 2.656
2014-07-27 04:00 | 41847.1667 | 7.027 | 7.117 | 7.093 | 7.038 | 6.945 | 6.511 | 5.896 | 5.36 | 4.043 | 3.279 | 2.668
2014-07-27 05:00 | 41847.2083 | 6.843 | 6.962 | 6.962 | 6.937 | 6.875 | 6.489 | 5.896 | 5.36 | 4.045 | 3.279 | 2.668
2014-07-27 06:00 | 41847.25 | 6.689 | 6.817 | 6.836 | 6.843 | 6.798 | 6.458 | 5.888 | 5.36 | 4.051 | 3.279 | 2.668
2014-07-27 07:00 | 41847.2917 | 6.585 | 6.702 | 6.723 | 6.747 | 6.725 | 6.424 | 5.877 | 5.36 | 4.055 | 3.285 | 2.675
2014-07-27 08:00 | 41847.3333 | 6.453 | 6.593 | 6.617 | 6.659 | 6.655 | 6.39 | 5.863 | 5.36 | 4.063 | 3.301 | 2.691
2014-07-27 09:00 | 41847.375 | 6.367 | 6.485 | 6.515 | 6.574 | 6.587 | 6.352 | 5.852 | 5.36 | 4.067 | 3.303 | 2.691
2014-07-27 10:00 | 41847.4167 | 6.481 | 6.462 | 6.447 | 6.492 | 6.515 | 6.308 | 5.827 | 5.36 | 4.067 | 3.303 | 2.691
2014-07-27 11:00 | 41847.4583 | 6.901 | 6.618 | 6.473 | 6.444 | 6.456 | 6.271 | 5.807 | 5.353 | 4.07 | 3.306 | 2.694
2014-07-27 12:00 | 41847.5 | 7.364 | 6.884 | 6.612 | 6.457 | 6.423 | 6.231 | 5.787 | 5.341 | 4.072 | 3.309 | 2.697
2014-07-27 13:00 | 41847.5417 | 7.7 | 7.12 | 6.775 | 6.524 | 6.433 | 6.203 | 5.764 | 5.335 | 4.074 | 3.31 | 2.702
2014-07-27 14:00 | 41847.5833 | 8.08 | 7.373 | 6.951 | 6.61 | 6.468 | 6.191 | 5.75 | 5.323 | 4.077 | 3.313 | 2.721
2014-07-27 15:00 | 41847.625 | 8.44 | 7.634 | 7.138 | 6.71 | 6.523 | 6.179 | 5.727 | 5.321 | 4.077 | 3.313 | 2.725
2014-07-27 16:00 | 41847.6667 | 8.73 | 7.879 | 7.334 | 6.832 | 6.589 | 6.187 | 5.719 | 5.303 | 4.077 | 3.314 | 2.725
2014-07-27 17:00 | 41847.7083 | 8.91 | 8.07 | 7.509 | 6.957 | 6.671 | 6.204 | 5.718 | 5.298 | 4.079 | 3.325 | 2.727
2014-07-27 18:00 | 41847.75 | 8.84 | 8.16 | 7.632 | 7.071 | 6.757 | 6.232 | 5.717 | 5.297 | 4.077 | 3.337 | 2.725
2014-07-27 19:00 | 41847.7917 | 8.7 | 8.13 | 7.677 | 7.153 | 6.834 | 6.265 | 5.719 | 5.294 | 4.083 | 3.337 | 2.733
2014-07-27 20:00 | 41847.8333 | 8.64 | 8.1 | 7.684 | 7.202 | 6.891 | 6.299 | 5.727 | 5.276 | 4.085 | 3.337 | 2.741
2014-07-27 21:00 | 41847.875 | 8.61 | 8.09 | 7.687 | 7.232 | 6.929 | 6.33 | 5.743 | 5.275 | 4.085 | 3.339 | 2.75
2014-07-27 22:00 | 41847.9167 | 8.39 | 8.02 | 7.676 | 7.246 | 6.956 | 6.358 | 5.753 | 5.289 | 4.09 | 3.34 | 2.749
2014-07-27 23:00 | 41847.9583 | 7.959 | 7.817 | 7.587 | 7.243 | 6.981 | 6.383 | 5.77 | 5.294 | 4.093 | 3.358 | 2.757
2014-07-28 | 41848 | 7.443 | 7.519 | 7.413 | 7.19 | 6.973 | 6.405 | 5.788 | 5.301 | 4.091 | 3.354 | 2.761
2014-07-28 01:00 | 41848.0417 | 6.926 | 7.173 | 7.183 | 7.087 | 6.93 | 6.413 | 5.804 | 5.311 | 4.094 | 3.37 | 2.769
2014-07-28 02:00 | 41848.0833 | 6.457 | 6.818 | 6.923 | 6.946 | 6.856 | 6.412 | 5.807 | 5.31 | 4.092 | 3.373 | 2.782
2014-07-28 03:00 | 41848.125 | 6.076 | 6.489 | 6.663 | 6.782 | 6.754 | 6.391 | 5.808 | 5.31 | 4.094 | 3.373 | 2.784
2014-07-28 04:00 | 41848.1667 | 5.756 | 6.21 | 6.417 | 6.605 | 6.637 | 6.355 | 5.806 | 5.32 | 4.1 | 3.371 | 2.782
2014-07-28 05:00 | 41848.2083 | 5.491 | 5.957 | 6.19 | 6.433 | 6.515 | 6.31 | 5.8 | 5.319 | 4.097 | 3.372 | 2.783
2014-07-28 06:00 | 41848.25 | 5.4 | 5.782 | 5.993 | 6.268 | 6.382 | 6.253 | 5.778 | 5.314 | 4.096 | 3.377 | 2.788
2014-07-28 07:00 | 41848.2917 | 5.639 | 5.772 | 5.899 | 6.132 | 6.266 | 6.192 | 5.757 | 5.32 | 4.1 | 3.383 | 2.794
2014-07-28 08:00 | 41848.3333 | 6.053 | 5.919 | 5.913 | 6.049 | 6.168 | 6.126 | 5.729 | 5.307 | 4.101 | 3.384 | 2.795
2014-07-28 09:00 | 41848.375 | 6.563 | 6.161 | 6.012 | 6.027 | 6.109 | 6.069 | 5.697 | 5.3 | 4.105 | 3.388 | 2.799
2014-07-28 10:00 | 41848.4167 | 7.225 | 6.523 | 6.211 | 6.074 | 6.087 | 6.02 | 5.667 | 5.283 | 4.11 | 3.394 | 2.804
2014-07-28 11:00 | 41848.4583 | 8.11 | 7.031 | 6.502 | 6.177 | 6.112 | 5.98 | 5.632 | 5.271 | 4.115 | 3.398 | 2.809
2014-07-28 12:00 | 41848.5 | 8.83 | 7.611 | 6.906 | 6.358 | 6.185 | 5.963 | 5.607 | 5.262 | 4.118 | 3.402 | 2.817
2014-07-28 13:00 | 41848.5417 | 8.9 | 7.934 | 7.247 | 6.586 | 6.313 | 5.967 | 5.586 | 5.237 | 4.112 | 3.397 | 2.829
2014-07-28 14:00 | 41848.5833 | 9.21 | 8.15 | 7.46 | 6.784 | 6.447 | 5.988 | 5.574 | 5.227 | 4.112 | 3.396 | 2.83
2014-07-28 15:00 | 41848.625 | 9.62 | 8.47 | 7.71 | 6.963 | 6.579 | 6.033 | 5.571 | 5.212 | 4.115 | 3.399 | 2.833
2014-07-28 16:00 | 41848.6667 | 9.91 | 8.76 | 7.96 | 7.148 | 6.713 | 6.084 | 5.577 | 5.208 | 4.116 | 3.405 | 2.834
2014-07-28 17:00 | 41848.7083 | 10.11 | 8.97 | 8.17 | 7.323 | 6.857 | 6.147 | 5.588 | 5.192 | 4.116 | 3.423 | 2.838
2014-07-28 18:00 | 41848.75 | 10.08 | 9.08 | 8.33 | 7.48 | 6.982 | 6.21 | 5.616 | 5.191 | 4.115 | 3.423 | 2.845
2014-07-28 19:00 | 41848.7917 | 9.79 | 9.03 | 8.39 | 7.609 | 7.103 | 6.282 | 5.642 | 5.206 | 4.11 | 3.421 | 2.851
2014-07-28 20:00 | 41848.8333 | 9.45 | 8.87 | 8.35 | 7.672 | 7.194 | 6.345 | 5.673 | 5.206 | 4.103 | 3.428 | 2.852
2014-07-28 21:00 | 41848.875 | 9.27 | 8.75 | 8.29 | 7.688 | 7.248 | 6.405 | 5.707 | 5.221 | 4.102 | 3.432 | 2.862
2014-07-28 22:00 | 41848.9167 | 9.05 | 8.63 | 8.22 | 7.686 | 7.282 | 6.464 | 5.74 | 5.226 | 4.101 | 3.432 | 2.866
2014-07-28 23:00 | 41848.9583 | 8.75 | 8.45 | 8.12 | 7.664 | 7.295 | 6.506 | 5.777 | 5.247 | 4.107 | 3.432 | 2.866
2014-07-29 | 41849 | 8.45 | 8.25 | 7.995 | 7.616 | 7.293 | 6.538 | 5.81 | 5.27 | 4.107 | 3.432 | 2.87
2014-07-29 01:00 | 41849.0417 | 8.15 | 8.04 | 7.854 | 7.547 | 7.265 | 6.561 | 5.835 | 5.286 | 4.111 | 3.432 | 2.881
2014-07-29 02:00 | 41849.0833 | 7.867 | 7.834 | 7.696 | 7.463 | 7.223 | 6.573 | 5.86 | 5.302 | 4.114 | 3.441 | 2.886
2014-07-29 03:00 | 41849.125 | 7.575 | 7.614 | 7.532 | 7.365 | 7.166 | 6.572 | 5.877 | 5.317 | 4.121 | 3.446 | 2.885
2014-07-29 04:00 | 41849.1667 | 7.362 | 7.42 | 7.373 | 7.26 | 7.107 | 6.569 | 5.893 | 5.329 | 4.125 | 3.453 | 2.888
2014-07-29 05:00 | 41849.2083 | 7.196 | 7.267 | 7.228 | 7.153 | 7.033 | 6.548 | 5.896 | 5.346 | 4.125 | 3.454 | 2.889
2014-07-29 06:00 | 41849.25 | 7.127 | 7.136 | 7.097 | 7.05 | 6.958 | 6.525 | 5.894 | 5.35 | 4.125 | 3.456 | 2.889
2014-07-29 07:00 | 41849.2917 | 7.235 | 7.114 | 7.022 | 6.96 | 6.885 | 6.491 | 5.894 | 5.365 | 4.127 | 3.456 | 2.897
2014-07-29 08:00 | 41849.3333 | 7.386 | 7.155 | 7.009 | 6.9 | 6.823 | 6.464 | 5.888 | 5.371 | 4.138 | 3.456 | 2.911
2014-07-29 09:00 | 41849.375 | 7.599 | 7.248 | 7.037 | 6.877 | 6.783 | 6.434 | 5.875 | 5.373 | 4.14 | 3.458 | 2.915
2014-07-29 10:00 | 41849.4167 | 7.861 | 7.391 | 7.104 | 6.881 | 6.761 | 6.407 | 5.869 | 5.375 | 4.152 | 3.461 | 2.917
2014-07-29 11:00 | 41849.4583 | 8.22 | 7.579 | 7.211 | 6.909 | 6.764 | 6.384 | 5.857 | 5.38 | 4.159 | 3.465 | 2.922
2014-07-29 12:00 | 41849.5 | 8.7 | 7.853 | 7.377 | 6.972 | 6.782 | 6.381 | 5.846 | 5.375 | 4.16 | 3.466 | 2.923
2014-07-29 13:00 | 41849.5417 | 9.13 | 8.17 | 7.59 | 7.073 | 6.827 | 6.371 | 5.832 | 5.365 | 4.16 | 3.469 | 2.924
2014-07-29 14:00 | 41849.5833 | 9.54 | 8.49 | 7.823 | 7.211 | 6.904 | 6.382 | 5.832 | 5.359 | 4.163 | 3.477 | 2.926
2014-07-29 15:00 | 41849.625 | 9.79 | 8.74 | 8.04 | 7.354 | 6.994 | 6.401 | 5.834 | 5.361 | 4.167 | 3.487 | 2.928
2014-07-29 16:00 | 41849.6667 | 9.93 | 8.92 | 8.23 | 7.501 | 7.098 | 6.435 | 5.835 | 5.362 | 4.17 | 3.494 | 2.935
2014-07-29 17:00 | 41849.7083 | 9.91 | 9.02 | 8.36 | 7.627 | 7.196 | 6.477 | 5.85 | 5.361 | 4.179 | 3.491 | 2.945
2014-07-29 18:00 | 41849.75 | 9.86 | 9.04 | 8.43 | 7.729 | 7.29 | 6.525 | 5.864 | 5.364 | 4.184 | 3.49 | 2.947
2014-07-29 19:00 | 41849.7917 | 9.92 | 9.08 | 8.48 | 7.803 | 7.362 | 6.571 | 5.883 | 5.381 | 4.184 | 3.494 | 2.947
2014-07-29 20:00 | 41849.8333 | 9.91 | 9.11 | 8.54 | 7.869 | 7.429 | 6.614 | 5.908 | 5.381 | 4.184 | 3.508 | 2.952
2014-07-29 21:00 | 41849.875 | 9.74 | 9.07 | 8.55 | 7.919 | 7.483 | 6.663 | 5.935 | 5.387 | 4.188 | 3.514 | 2.964
2014-07-29 22:00 | 41849.9167 | 9.48 | 8.96 | 8.51 | 7.939 | 7.526 | 6.703 | 5.965 | 5.406 | 4.196 | 3.514 | 2.97
2014-07-29 23:00 | 41849.9583 | 9.13 | 8.79 | 8.43 | 7.936 | 7.554 | 6.743 | 5.99 | 5.42 | 4.2 | 3.519 | 2.968
2014-07-30 | 41850 | 8.76 | 8.55 | 8.29 | 7.889 | 7.551 | 6.768 | 6.015 | 5.431 | 4.2 | 3.523 | 2.974
2014-07-30 01:00 | 41850.0417 | 8.4 | 8.31 | 8.12 | 7.819 | 7.523 | 6.784 | 6.038 | 5.447 | 4.2 | 3.527 | 2.983
2014-07-30 02:00 | 41850.0833 | 7.965 | 8.03 | 7.937 | 7.72 | 7.476 | 6.803 | 6.06 | 5.467 | 4.215 | 3.524 | 2.98
2014-07-30 03:00 | 41850.125 | 7.65 | 7.755 | 7.722 | 7.596 | 7.411 | 6.799 | 6.071 | 5.475 | 4.221 | 3.528 | 2.982
2014-07-30 04:00 | 41850.1667 | 7.505 | 7.568 | 7.542 | 7.464 | 7.328 | 6.78 | 6.08 | 5.495 | 4.222 | 3.535 | 2.995
2014-07-30 05:00 | 41850.2083 | 7.403 | 7.451 | 7.412 | 7.349 | 7.243 | 6.763 | 6.086 | 5.501 | 4.224 | 3.545 | 3.007
2014-07-30 06:00 | 41850.25 | 7.33 | 7.349 | 7.308 | 7.252 | 7.162 | 6.729 | 6.086 | 5.52 | 4.234 | 3.551 | 3.007
2014-07-30 07:00 | 41850.2917 | 7.351 | 7.295 | 7.222 | 7.164 | 7.088 | 6.693 | 6.074 | 5.52 | 4.238 | 3.551 | 3.007
2014-07-30 08:00 | 41850.3333 | 7.567 | 7.324 | 7.191 | 7.096 | 7.025 | 6.66 | 6.067 | 5.523 | 4.245 | 3.554 | 3.01
2014-07-30 09:00 | 41850.375 | 8.37 | 7.631 | 7.282 | 7.076 | 6.981 | 6.625 | 6.053 | 5.53 | 4.245 | 3.562 | 3.018
2014-07-30 10:00 | 41850.4167 | 9.44 | 8.25 | 7.612 | 7.149 | 6.981 | 6.595 | 6.039 | 5.526 | 4.255 | 3.566 | 3.022
2014-07-30 11:00 | 41850.4583 | 10.37 | 8.9 | 8.05 | 7.344 | 7.051 | 6.586 | 6.029 | 5.523 | 4.265 | 3.57 | 3.026
2014-07-30 12:00 | 41850.5 | 11.36 | 9.59 | 8.54 | 7.59 | 7.173 | 6.589 | 6.014 | 5.517 | 4.266 | 3.571 | 3.027
2014-07-30 13:00 | 41850.5417 | 12.22 | 10.3 | 9.07 | 7.89 | 7.341 | 6.613 | 6.013 | 5.515 | 4.269 | 3.576 | 3.032
2014-07-30 14:00 | 41850.5833 | 12.75 | 10.88 | 9.59 | 8.23 | 7.552 | 6.668 | 6.017 | 5.515 | 4.271 | 3.582 | 3.036
2014-07-30 15:00 | 41850.625 | 13.14 | 11.32 | 10.01 | 8.55 | 7.78 | 6.739 | 6.033 | 5.515 | 4.279 | 3.592 | 3.039
2014-07-30 16:00 | 41850.6667 | 13.3 | 11.6 | 10.33 | 8.85 | 8.02 | 6.835 | 6.059 | 5.517 | 4.283 | 3.594 | 3.045
2014-07-30 17:00 | 41850.7083 | 13.24 | 11.7 | 10.5 | 9.09 | 8.23 | 6.943 | 6.098 | 5.525 | 4.29 | 3.597 | 3.051
2014-07-30 18:00 | 41850.75 | 12.89 | 11.58 | 10.55 | 9.26 | 8.41 | 7.06 | 6.148 | 5.545 | 4.296 | 3.601 | 3.057
2014-07-30 19:00 | 41850.7917 | 12.37 | 11.32 | 10.48 | 9.34 | 8.54 | 7.168 | 6.205 | 5.56 | 4.299 | 3.604 | 3.059
2014-07-30 20:00 | 41850.8333 | 11.77 | 10.98 | 10.31 | 9.36 | 8.62 | 7.259 | 6.26 | 5.581 | 4.297 | 3.605 | 3.053
2014-07-30 21:00 | 41850.875 | 11.1 | 10.6 | 10.09 | 9.31 | 8.66 | 7.348 | 6.321 | 5.608 | 4.305 | 3.619 | 3.075
2014-07-30 22:00 | 41850.9167 | 10.4 | 10.18 | 9.83 | 9.22 | 8.65 | 7.417 | 6.384 | 5.643 | 4.313 | 3.621 | 3.074
2014-07-30 23:00 | 41850.9583 | 9.7 | 9.72 | 9.52 | 9.08 | 8.6 | 7.463 | 6.437 | 5.676 | 4.32 | 3.625 | 3.08
2014-07-31 | 41851 | 9.1 | 9.26 | 9.19 | 8.9 | 8.52 | 7.491 | 6.481 | 5.709 | 4.325 | 3.632 | 3.083
2014-07-31 01:00 | 41851.0417 | 8.56 | 8.84 | 8.85 | 8.7 | 8.41 | 7.495 | 6.517 | 5.735 | 4.33 | 3.637 | 3.092
2014-07-31 02:00 | 41851.0833 | 8.12 | 8.45 | 8.53 | 8.48 | 8.28 | 7.479 | 6.542 | 5.766 | 4.334 | 3.637 | 3.092
2014-07-31 03:00 | 41851.125 | 7.755 | 8.12 | 8.24 | 8.27 | 8.14 | 7.45 | 6.558 | 5.792 | 4.349 | 3.64 | 3.091
2014-07-31 04:00 | 41851.1667 | 7.438 | 7.825 | 7.977 | 8.06 | 7.981 | 7.405 | 6.567 | 5.811 | 4.357 | 3.65 | 3.093
2014-07-31 05:00 | 41851.2083 | 7.178 | 7.561 | 7.736 | 7.867 | 7.836 | 7.347 | 6.565 | 5.837 | 4.364 | 3.661 | 3.105
2014-07-31 06:00 | 41851.25 | 7.07 | 7.372 | 7.526 | 7.683 | 7.694 | 7.29 | 6.554 | 5.845 | 4.378 | 3.669 | 3.109
2014-07-31 07:00 | 41851.2917 | 7.243 | 7.312 | 7.39 | 7.52 | 7.55 | 7.217 | 6.529 | 5.852 | 4.383 | 3.672 | 3.109
2014-07-31 08:00 | 41851.3333 | 7.929 | 7.507 | 7.392 | 7.42 | 7.438 | 7.146 | 6.504 | 5.861 | 4.396 | 3.67 | 3.118
2014-07-31 09:00 | 41851.375 | 8.79 | 7.936 | 7.589 | 7.404 | 7.369 | 7.079 | 6.475 | 5.864 | 4.404 | 3.675 | 3.122
2014-07-31 10:00 | 41851.4167 | 9.58 | 8.45 | 7.896 | 7.494 | 7.358 | 7.024 | 6.443 | 5.851 | 4.413 | 3.684 | 3.123
2014-07-31 11:00 | 41851.4583 | 10.47 | 9.01 | 8.26 | 7.657 | 7.412 | 6.996 | 6.42 | 5.849 | 4.424 | 3.697 | 3.132
2014-07-31 12:00 | 41851.5 | 11.5 | 9.71 | 8.72 | 7.869 | 7.507 | 6.969 | 6.391 | 5.843 | 4.433 | 3.701 | 3.135
2014-07-31 13:00 | 41851.5417 | 12.18 | 10.39 | 9.24 | 8.16 | 7.662 | 6.988 | 6.376 | 5.824 | 4.44 | 3.701 | 3.134
2014-07-31 14:00 | 41851.5833 | 12.56 | 10.92 | 9.73 | 8.48 | 7.86 | 7.022 | 6.369 | 5.824 | 4.447 | 3.701 | 3.152
2014-07-31 15:00 | 41851.625 | 12.76 | 11.25 | 10.1 | 8.79 | 8.08 | 7.084 | 6.376 | 5.822 | 4.455 | 3.717 | 3.156
2014-07-31 16:00 | 41851.6667 | 12.8 | 11.42 | 10.33 | 9.04 | 8.28 | 7.17 | 6.395 | 5.818 | 4.459 | 3.721 | 3.156
2014-07-31 17:00 | 41851.7083 | 12.74 | 11.48 | 10.47 | 9.22 | 8.46 | 7.261 | 6.42 | 5.822 | 4.469 | 3.725 | 3.156
2014-07-31 18:00 | 41851.75 | 12.5 | 11.4 | 10.51 | 9.36 | 8.61 | 7.358 | 6.458 | 5.824 | 4.471 | 3.727 | 3.166
2014-07-31 19:00 | 41851.7917 | 12.13 | 11.24 | 10.47 | 9.44 | 8.72 | 7.449 | 6.505 | 5.841 | 4.477 | 3.749 | 3.18
2014-07-31 20:00 | 41851.8333 | 11.64 | 10.98 | 10.35 | 9.46 | 8.79 | 7.533 | 6.555 | 5.861 | 4.488 | 3.748 | 3.179
2014-07-31 21:00 | 41851.875 | 11.18 | 10.68 | 10.18 | 9.43 | 8.82 | 7.6 | 6.597 | 5.876 | 4.486 | 3.756 | 3.19
2014-07-31 22:00 | 41851.9167 | 10.74 | 10.39 | 9.99 | 9.36 | 8.82 | 7.659 | 6.649 | 5.905 | 4.498 | 3.762 | 3.192
2014-07-31 23:00 | 41851.9583 | 10.34 | 10.09 | 9.78 | 9.26 | 8.79 | 7.695 | 6.689 | 5.93 | 4.504 | 3.766 | 3.202
2014-08-01 | 41852 | 10.01 | 9.82 | 9.57 | 9.15 | 8.74 | 7.72 | 6.729 | 5.951 | 4.501 | 3.779 | 3.209
2014-08-01 01:00 | 41852.0417 | 9.73 | 9.59 | 9.38 | 9.03 | 8.67 | 7.723 | 6.753 | 5.974 | 4.513 | 3.777 | 3.206
2014-08-01 02:00 | 41852.0833 | 9.41 | 9.35 | 9.2 | 8.91 | 8.6 | 7.722 | 6.782 | 6.004 | 4.523 | 3.78 | 3.208
2014-08-01 03:00 | 41852.125 | 9.14 | 9.11 | 9 | 8.77 | 8.51 | 7.716 | 6.792 | 6.027 | 4.531 | 3.796 | 3.221
2014-08-01 04:00 | 41852.1667 | 8.97 | 8.93 | 8.82 | 8.64 | 8.42 | 7.689 | 6.807 | 6.044 | 4.543 | 3.8 | 3.227
2014-08-01 05:00 | 41852.2083 | 8.87 | 8.79 | 8.68 | 8.52 | 8.33 | 7.659 | 6.812 | 6.055 | 4.547 | 3.8 | 3.229
2014-08-01 06:00 | 41852.25 | 8.82 | 8.69 | 8.58 | 8.41 | 8.24 | 7.622 | 6.805 | 6.078 | 4.549 | 3.8 | 3.229
2014-08-01 07:00 | 41852.2917 | 8.81 | 8.63 | 8.49 | 8.32 | 8.17 | 7.584 | 6.798 | 6.081 | 4.564 | 3.809 | 3.232
2014-08-01 08:00 | 41852.3333 | 8.89 | 8.63 | 8.45 | 8.26 | 8.1 | 7.55 | 6.791 | 6.085 | 4.576 | 3.825 | 3.24
2014-08-01 09:00 | 41852.375 | 9.18 | 8.73 | 8.46 | 8.21 | 8.05 | 7.513 | 6.778 | 6.089 | 4.583 | 3.833 | 3.252
2014-08-01 10:00 | 41852.4167 | 9.45 | 8.89 | 8.54 | 8.21 | 8.02 | 7.48 | 6.764 | 6.092 | 4.594 | 3.834 | 3.263
2014-08-01 11:00 | 41852.4583 | 9.74 | 9.07 | 8.64 | 8.24 | 8 | 7.452 | 6.749 | 6.09 | 4.6 | 3.834 | 3.263
2014-08-01 12:00 | 41852.5 | 9.94 | 9.26 | 8.78 | 8.3 | 8.03 | 7.443 | 6.739 | 6.09 | 4.606 | 3.84 | 3.263
2014-08-01 13:00 | 41852.5417 | 10.11 | 9.4 | 8.9 | 8.37 | 8.06 | 7.426 | 6.724 | 6.09 | 4.62 | 3.854 | 3.263
2014-08-01 14:00 | 41852.5833 | 10.22 | 9.53 | 9.01 | 8.44 | 8.11 | 7.432 | 6.724 | 6.09 | 4.63 | 3.858 | 3.277
2014-08-01 15:00 | 41852.625 | 10.29 | 9.62 | 9.1 | 8.51 | 8.15 | 7.443 | 6.72 | 6.09 | 4.634 | 3.858 | 3.281
2014-08-01 16:00 | 41852.6667 | 10.32 | 9.67 | 9.16 | 8.57 | 8.2 | 7.463 | 6.722 | 6.09 | 4.645 | 3.872 | 3.287
2014-08-01 17:00 | 41852.7083 | 10.41 | 9.73 | 9.21 | 8.62 | 8.24 | 7.473 | 6.724 | 6.09 | 4.649 | 3.88 | 3.287
2014-08-01 18:00 | 41852.75 | 10.35 | 9.76 | 9.26 | 8.67 | 8.28 | 7.501 | 6.734 | 6.09 | 4.654 | 3.882 | 3.303
2014-08-01 19:00 | 41852.7917 | 10.21 | 9.7 | 9.26 | 8.7 | 8.32 | 7.518 | 6.744 | 6.097 | 4.662 | 3.891 | 3.309
2014-08-01 20:00 | 41852.8333 | 10.05 | 9.62 | 9.23 | 8.71 | 8.34 | 7.544 | 6.752 | 6.114 | 4.674 | 3.905 | 3.309
2014-08-01 21:00 | 41852.875 | 9.87 | 9.51 | 9.17 | 8.7 | 8.35 | 7.562 | 6.764 | 6.111 | 4.676 | 3.905 | 3.316
2014-08-01 22:00 | 41852.9167 | 9.68 | 9.38 | 9.08 | 8.67 | 8.34 | 7.567 | 6.775 | 6.122 | 4.681 | 3.918 | 3.324
2014-08-01 23:00 | 41852.9583 | 9.48 | 9.23 | 8.98 | 8.62 | 8.32 | 7.586 | 6.789 | 6.129 | 4.692 | 3.918 | 3.324
2014-08-02 | 41853 | 9.28 | 9.09 | 8.88 | 8.56 | 8.29 | 7.589 | 6.788 | 6.127 | 4.69 | 3.917 | 3.339
2014-08-02 01:00 | 41853.0417 | 9.13 | 8.96 | 8.77 | 8.49 | 8.25 | 7.577 | 6.8 | 6.138 | 4.698 | 3.936 | 3.347
2014-08-02 02:00 | 41853.0833 | 8.99 | 8.84 | 8.66 | 8.42 | 8.2 | 7.567 | 6.803 | 6.153 | 4.705 | 3.943 | 3.348
2014-08-02 03:00 | 41853.125 | 8.86 | 8.73 | 8.56 | 8.35 | 8.15 | 7.552 | 6.803 | 6.155 | 4.711 | 3.943 | 3.348
2014-08-02 04:00 | 41853.1667 | 8.74 | 8.62 | 8.47 | 8.28 | 8.1 | 7.533 | 6.801 | 6.155 | 4.717 | 3.943 | 3.349
2014-08-02 05:00 | 41853.2083 | 8.62 | 8.51 | 8.38 | 8.2 | 8.04 | 7.509 | 6.79 | 6.155 | 4.72 | 3.953 | 3.359
2014-08-02 06:00 | 41853.25 | 8.52 | 8.41 | 8.29 | 8.13 | 7.985 | 7.483 | 6.79 | 6.157 | 4.73 | 3.963 | 3.371
2014-08-02 07:00 | 41853.2917 | 8.46 | 8.34 | 8.21 | 8.07 | 7.932 | 7.455 | 6.778 | 6.157 | 4.74 | 3.967 | 3.371
2014-08-02 08:00 | 41853.3333 | 8.47 | 8.3 | 8.15 | 8 | 7.88 | 7.42 | 6.763 | 6.155 | 4.742 | 3.967 | 3.371
2014-08-02 09:00 | 41853.375 | 8.64 | 8.33 | 8.14 | 7.956 | 7.831 | 7.396 | 6.745 | 6.157 | 4.744 | 3.969 | 3.373
2014-08-02 10:00 | 41853.4167 | 8.86 | 8.44 | 8.17 | 7.938 | 7.797 | 7.367 | 6.738 | 6.161 | 4.747 | 3.973 | 3.385
2014-08-02 11:00 | 41853.4583 | 9.17 | 8.6 | 8.26 | 7.954 | 7.784 | 7.343 | 6.721 | 6.154 | 4.751 | 3.983 | 3.399
2014-08-02 12:00 | 41853.5 | 9.58 | 8.84 | 8.39 | 7.997 | 7.787 | 7.317 | 6.704 | 6.142 | 4.754 | 3.992 | 3.403
2014-08-02 13:00 | 41853.5417 | 10.08 | 9.17 | 8.61 | 8.08 | 7.822 | 7.313 | 6.69 | 6.14 | 4.754 | 4 | 3.406
2014-08-02 14:00 | 41853.5833 | 10.57 | 9.55 | 8.87 | 8.22 | 7.892 | 7.32 | 6.681 | 6.141 | 4.763 | 4.007 | 3.408
2014-08-02 15:00 | 41853.625 | 10.9 | 9.86 | 9.13 | 8.38 | 7.986 | 7.326 | 6.677 | 6.128 | 4.771 | 4.007 | 3.41
2014-08-02 16:00 | 41853.6667 | 11.19 | 10.11 | 9.36 | 8.54 | 8.09 | 7.356 | 6.677 | 6.122 | 4.777 | 4.01 | 3.41
2014-08-02 17:00 | 41853.7083 | 11.29 | 10.28 | 9.54 | 8.7 | 8.21 | 7.394 | 6.682 | 6.116 | 4.777 | 4.018 | 3.42
2014-08-02 18:00 | 41853.75 | 11.25 | 10.35 | 9.65 | 8.82 | 8.32 | 7.441 | 6.694 | 6.115 | 4.779 | 4.026 | 3.429
2014-08-02 19:00 | 41853.7917 | 11.16 | 10.36 | 9.71 | 8.92 | 8.41 | 7.497 | 6.717 | 6.122 | 4.787 | 4.026 | 3.429
2014-08-02 20:00 | 41853.8333 | 11.03 | 10.31 | 9.72 | 8.99 | 8.49 | 7.549 | 6.742 | 6.14 | 4.792 | 4.031 | 3.438
2014-08-02 21:00 | 41853.875 | 10.88 | 10.24 | 9.71 | 9.02 | 8.54 | 7.596 | 6.77 | 6.137 | 4.796 | 4.043 | 3.448
2014-08-02 22:00 | 41853.9167 | 10.64 | 10.13 | 9.66 | 9.03 | 8.57 | 7.637 | 6.79 | 6.151 | 4.791 | 4.04 | 3.443
2014-08-02 23:00 | 41853.9583 | 10.38 | 9.97 | 9.58 | 9.02 | 8.6 | 7.676 | 6.824 | 6.16 | 4.797 | 4.044 | 3.45
2014-08-03 | 41854 | 10.14 | 9.81 | 9.47 | 8.99 | 8.6 | 7.709 | 6.846 | 6.181 | 4.805 | 4.062 | 3.462
2014-08-03 01:00 | 41854.0417 | 9.92 | 9.64 | 9.36 | 8.93 | 8.58 | 7.723 | 6.868 | 6.192 | 4.814 | 4.063 | 3.465
2014-08-03 02:00 | 41854.0833 | 9.64 | 9.47 | 9.23 | 8.86 | 8.55 | 7.741 | 6.888 | 6.205 | 4.81 | 4.059 | 3.461
2014-08-03 03:00 | 41854.125 | 9.34 | 9.26 | 9.08 | 8.78 | 8.5 | 7.739 | 6.903 | 6.22 | 4.818 | 4.06 | 3.476
2014-08-03 04:00 | 41854.1667 | 9 | 9.03 | 8.92 | 8.69 | 8.45 | 7.738 | 6.917 | 6.235 | 4.829 | 4.077 | 3.479
2014-08-03 05:00 | 41854.2083 | 8.63 | 8.76 | 8.72 | 8.57 | 8.38 | 7.727 | 6.927 | 6.243 | 4.826 | 4.074 | 3.476
2014-08-03 06:00 | 41854.25 | 8.38 | 8.51 | 8.51 | 8.44 | 8.29 | 7.702 | 6.93 | 6.251 | 4.828 | 4.075 | 3.478
2014-08-03 07:00 | 41854.2917 | 8.61 | 8.42 | 8.36 | 8.3 | 8.19 | 7.672 | 6.921 | 6.256 | 4.837 | 4.085 | 3.488
2014-08-03 08:00 | 41854.3333 | 9.36 | 8.63 | 8.37 | 8.21 | 8.11 | 7.631 | 6.917 | 6.264 | 4.847 | 4.095 | 3.498
2014-08-03 09:00 | 41854.375 | 10.27 | 9.09 | 8.58 | 8.22 | 8.05 | 7.588 | 6.902 | 6.266 | 4.849 | 4.097 | 3.5
2014-08-03 10:00 | 41854.4167 | 11.02 | 9.69 | 8.95 | 8.33 | 8.07 | 7.555 | 6.885 | 6.268 | 4.851 | 4.099 | 3.502
2014-08-03 11:00 | 41854.4583 | 11.21 | 10.09 | 9.3 | 8.52 | 8.15 | 7.539 | 6.874 | 6.267 | 4.859 | 4.099 | 3.501
2014-08-03 12:00 | 41854.5 | 11.16 | 10.26 | 9.52 | 8.7 | 8.25 | 7.545 | 6.86 | 6.267 | 4.87 | 4.102 | 3.508
2014-08-03 13:00 | 41854.5417 | 11.28 | 10.34 | 9.64 | 8.83 | 8.36 | 7.569 | 6.854 | 6.269 | 4.875 | 4.11 | 3.515
2014-08-03 14:00 | 41854.5833 | 11.44 | 10.52 | 9.78 | 8.93 | 8.44 | 7.601 | 6.855 | 6.268 | 4.88 | 4.119 | 3.525
2014-08-03 15:00 | 41854.625 | 11.4 | 10.56 | 9.88 | 9.04 | 8.52 | 7.641 | 6.867 | 6.267 | 4.883 | 4.122 | 3.524
2014-08-03 16:00 | 41854.6667 | 11.52 | 10.64 | 9.94 | 9.12 | 8.6 | 7.673 | 6.881 | 6.268 | 4.892 | 4.124 | 3.524
2014-08-03 17:00 | 41854.7083 | 11.56 | 10.7 | 10.02 | 9.19 | 8.67 | 7.724 | 6.899 | 6.271 | 4.901 | 4.133 | 3.529
2014-08-03 18:00 | 41854.75 | 11.43 | 10.68 | 10.04 | 9.26 | 8.73 | 7.763 | 6.919 | 6.271 | 4.904 | 4.135 | 3.541
2014-08-03 19:00 | 41854.7917 | 11.19 | 10.56 | 10.01 | 9.29 | 8.78 | 7.802 | 6.941 | 6.29 | 4.899 | 4.146 | 3.548
2014-08-03 20:00 | 41854.8333 | 10.9 | 10.41 | 9.94 | 9.29 | 8.81 | 7.841 | 6.965 | 6.294 | 4.907 | 4.146 | 3.548
2014-08-03 21:00 | 41854.875 | 10.62 | 10.23 | 9.84 | 9.27 | 8.82 | 7.878 | 6.993 | 6.315 | 4.917 | 4.152 | 3.55
2014-08-03 22:00 | 41854.9167 | 10.32 | 10.03 | 9.71 | 9.22 | 8.82 | 7.904 | 7.015 | 6.318 | 4.922 | 4.167 | 3.564
2014-08-03 23:00 | 41854.9583 | 10 | 9.81 | 9.56 | 9.14 | 8.79 | 7.915 | 7.034 | 6.335 | 4.922 | 4.162 | 3.564
2014-08-04 | 41855 | 9.71 | 9.59 | 9.39 | 9.06 | 8.74 | 7.93 | 7.051 | 6.349 | 4.929 | 4.16 | 3.561
2014-08-04 01:00 | 41855.0417 | 9.46 | 9.38 | 9.23 | 8.96 | 8.68 | 7.926 | 7.069 | 6.358 | 4.938 | 4.174 | 3.573
2014-08-04 02:00 | 41855.0833 | 9.25 | 9.19 | 9.07 | 8.85 | 8.61 | 7.91 | 7.079 | 6.381 | 4.938 | 4.184 | 3.585
2014-08-04 03:00 | 41855.125 | 9.07 | 9.03 | 8.92 | 8.74 | 8.54 | 7.892 | 7.08 | 6.382 | 4.947 | 4.183 | 3.584
2014-08-04 04:00 | 41855.1667 | 8.91 | 8.88 | 8.78 | 8.63 | 8.46 | 7.867 | 7.082 | 6.394 | 4.952 | 4.182 | 3.581
2014-08-04 05:00 | 41855.2083 | 8.77 | 8.75 | 8.67 | 8.53 | 8.39 | 7.833 | 7.074 | 6.403 | 4.957 | 4.193 | 3.584
2014-08-04 06:00 | 41855.25 | 8.69 | 8.64 | 8.55 | 8.44 | 8.31 | 7.798 | 7.067 | 6.403 | 4.961 | 4.2 | 3.593
2014-08-04 07:00 | 41855.2917 | 8.72 | 8.58 | 8.47 | 8.36 | 8.24 | 7.761 | 7.056 | 6.406 | 4.972 | 4.206 | 3.601
2014-08-04 08:00 | 41855.3333 | 8.97 | 8.63 | 8.44 | 8.29 | 8.18 | 7.724 | 7.043 | 6.408 | 4.974 | 4.208 | 3.599
2014-08-04 09:00 | 41855.375 | 9.5 | 8.83 | 8.51 | 8.27 | 8.13 | 7.686 | 7.022 | 6.414 | 4.98 | 4.214 | 3.609
2014-08-04 10:00 | 41855.4167 | 10.13 | 9.2 | 8.71 | 8.31 | 8.13 | 7.659 | 7.007 | 6.405 | 4.988 | 4.218 | 3.618
2014-08-04 11:00 | 41855.4583 | 10.49 | 9.51 | 8.94 | 8.41 | 8.15 | 7.629 | 6.992 | 6.394 | 4.996 | 4.217 | 3.618
2014-08-04 12:00 | 41855.5 | 10.85 | 9.78 | 9.14 | 8.53 | 8.21 | 7.627 | 6.979 | 6.392 | 4.998 | 4.23 | 3.619
2014-08-04 13:00 | 41855.5417 | 11.05 | 10.01 | 9.35 | 8.66 | 8.29 | 7.633 | 6.968 | 6.391 | 5.003 | 4.241 | 3.62
2014-08-04 14:00 | 41855.5833 | 11.11 | 10.15 | 9.49 | 8.78 | 8.37 | 7.655 | 6.962 | 6.388 | 5.012 | 4.238 | 3.63
2014-08-04 15:00 | 41855.625 | 11.08 | 10.22 | 9.6 | 8.89 | 8.45 | 7.684 | 6.969 | 6.386 | 5.014 | 4.237 | 3.636
2014-08-04 16:00 | 41855.6667 | 10.96 | 10.22 | 9.65 | 8.97 | 8.52 | 7.712 | 6.973 | 6.384 | 5.012 | 4.247 | 3.634
2014-08-04 17:00 | 41855.7083 | 10.75 | 10.15 | 9.65 | 9.02 | 8.59 | 7.753 | 6.987 | 6.383 | 5.021 | 4.256 | 3.633
2014-08-04 18:00 | 41855.75 | 10.61 | 10.07 | 9.62 | 9.04 | 8.62 | 7.786 | 6.998 | 6.383 | 5.024 | 4.256 | 3.639
2014-08-04 19:00 | 41855.7917 | 10.52 | 10 | 9.58 | 9.04 | 8.65 | 7.816 | 7.017 | 6.383 | 5.026 | 4.256 | 3.651
2014-08-04 20:00 | 41855.8333 | 10.38 | 9.93 | 9.54 | 9.03 | 8.66 | 7.84 | 7.038 | 6.4 | 5.034 | 4.256 | 3.657
2014-08-04 21:00 | 41855.875 | 10 | 9.76 | 9.46 | 9.02 | 8.66 | 7.864 | 7.053 | 6.408 | 5.035 | 4.274 | 3.656
2014-08-04 22:00 | 41855.9167 | 9.5 | 9.46 | 9.29 | 8.96 | 8.64 | 7.876 | 7.069 | 6.426 | 5.032 | 4.277 | 3.659
2014-08-04 23:00 | 41855.9583 | 9.06 | 9.15 | 9.07 | 8.85 | 8.59 | 7.879 | 7.077 | 6.433 | 5.039 | 4.28 | 3.67
2014-08-05 | 41856 | 8.73 | 8.86 | 8.84 | 8.71 | 8.51 | 7.877 | 7.092 | 6.433 | 5.048 | 4.28 | 3.68
2014-08-05 01:00 | 41856.0417 | 8.47 | 8.62 | 8.63 | 8.56 | 8.42 | 7.852 | 7.097 | 6.443 | 5.055 | 4.287 | 3.679
2014-08-05 02:00 | 41856.0833 | 8.24 | 8.41 | 8.44 | 8.42 | 8.32 | 7.82 | 7.096 | 6.458 | 5.059 | 4.298 | 3.68
2014-08-05 03:00 | 41856.125 | 8.09 | 8.24 | 8.27 | 8.28 | 8.22 | 7.779 | 7.086 | 6.459 | 5.06 | 4.305 | 3.68
2014-08-05 04:00 | 41856.1667 | 7.967 | 8.1 | 8.13 | 8.16 | 8.12 | 7.731 | 7.068 | 6.459 | 5.064 | 4.305 | 3.68
2014-08-05 05:00 | 41856.2083 | 7.862 | 7.983 | 8.01 | 8.04 | 8.02 | 7.683 | 7.051 | 6.459 | 5.073 | 4.305 | 3.692
2014-08-05 06:00 | 41856.25 | 7.765 | 7.877 | 7.906 | 7.945 | 7.93 | 7.628 | 7.032 | 6.459 | 5.078 | 4.306 | 3.7
2014-08-05 07:00 | 41856.2917 | 7.687 | 7.785 | 7.805 | 7.847 | 7.847 | 7.58 | 7.004 | 6.448 | 5.085 | 4.315 | 3.704
2014-08-05 08:00 | 41856.3333 | 7.685 | 7.726 | 7.724 | 7.764 | 7.768 | 7.524 | 6.981 | 6.434 | 5.085 | 4.319 | 3.704
2014-08-05 09:00 | 41856.375 | 7.825 | 7.748 | 7.694 | 7.696 | 7.696 | 7.47 | 6.946 | 6.429 | 5.085 | 4.327 | 3.704
2014-08-05 10:00 | 41856.4167 | 7.888 | 7.794 | 7.696 | 7.652 | 7.644 | 7.424 | 6.921 | 6.417 | 5.087 | 4.329 | 3.704
2014-08-05 11:00 | 41856.4583 | 7.923 | 7.805 | 7.698 | 7.628 | 7.605 | 7.379 | 6.889 | 6.402 | 5.091 | 4.329 | 3.704
2014-08-05 12:00 | 41856.5 | 8.23 | 7.912 | 7.73 | 7.623 | 7.575 | 7.348 | 6.86 | 6.391 | 5.095 | 4.335 | 3.712
2014-08-05 13:00 | 41856.5417 | 8.52 | 8.12 | 7.842 | 7.637 | 7.565 | 7.314 | 6.837 | 6.379 | 5.1 | 4.337 | 3.721
2014-08-05 14:00 | 41856.5833 | 8.86 | 8.33 | 7.981 | 7.69 | 7.573 | 7.287 | 6.811 | 6.365 | 5.103 | 4.339 | 3.728
2014-08-05 15:00 | 41856.625 | 9.4 | 8.64 | 8.18 | 7.769 | 7.604 | 7.264 | 6.788 | 6.34 | 5.099 | 4.347 | 3.731
2014-08-05 16:00 | 41856.6667 | 9.9 | 9.04 | 8.45 | 7.903 | 7.662 | 7.264 | 6.769 | 6.328 | 5.099 | 4.351 | 3.737
2014-08-05 17:00 | 41856.7083 | 10.1 | 9.29 | 8.69 | 8.06 | 7.752 | 7.27 | 6.751 | 6.315 | 5.095 | 4.357 | 3.739
2014-08-05 18:00 | 41856.75 | 10.07 | 9.36 | 8.81 | 8.19 | 7.852 | 7.3 | 6.749 | 6.307 | 5.097 | 4.361 | 3.739
2014-08-05 19:00 | 41856.7917 | 9.94 | 9.33 | 8.85 | 8.28 | 7.94 | 7.331 | 6.749 | 6.292 | 5.095 | 4.364 | 3.739
2014-08-05 20:00 | 41856.8333 | 9.71 | 9.26 | 8.84 | 8.34 | 8 | 7.371 | 6.757 | 6.291 | 5.103 | 4.363 | 3.74
2014-08-05 21:00 | 41856.875 | 9.38 | 9.1 | 8.78 | 8.35 | 8.04 | 7.4 | 6.771 | 6.283 | 5.099 | 4.367 | 3.752
2014-08-05 22:00 | 41856.9167 | 9.07 | 8.92 | 8.68 | 8.33 | 8.06 | 7.433 | 6.784 | 6.29 | 5.105 | 4.377 | 3.752
2014-08-05 23:00 | 41856.9583 | 8.78 | 8.72 | 8.55 | 8.28 | 8.04 | 7.457 | 6.793 | 6.292 | 5.108 | 4.375 | 3.75
2014-08-06 | 41857 | 8.48 | 8.51 | 8.41 | 8.21 | 8.02 | 7.458 | 6.807 | 6.298 | 5.102 | 4.374 | 3.756
2014-08-06 01:00 | 41857.0417 | 8.15 | 8.28 | 8.24 | 8.12 | 7.973 | 7.464 | 6.819 | 6.297 | 5.099 | 4.379 | 3.765
2014-08-06 02:00 | 41857.0833 | 7.746 | 8.02 | 8.05 | 8.02 | 7.912 | 7.454 | 6.826 | 6.295 | 5.098 | 4.39 | 3.764
2014-08-06 03:00 | 41857.125 | 7.458 | 7.751 | 7.841 | 7.885 | 7.83 | 7.44 | 6.821 | 6.297 | 5.099 | 4.389 | 3.765
2014-08-06 04:00 | 41857.1667 | 7.302 | 7.553 | 7.655 | 7.747 | 7.732 | 7.406 | 6.819 | 6.297 | 5.099 | 4.391 | 3.765
2014-08-06 05:00 | 41857.2083 | 7.144 | 7.397 | 7.503 | 7.618 | 7.638 | 7.369 | 6.806 | 6.301 | 5.099 | 4.391 | 3.765
2014-08-06 06:00 | 41857.25 | 6.96 | 7.231 | 7.359 | 7.497 | 7.541 | 7.324 | 6.794 | 6.299 | 5.1 | 4.392 | 3.766
2014-08-06 07:00 | 41857.2917 | 7.177 | 7.162 | 7.233 | 7.378 | 7.443 | 7.274 | 6.776 | 6.301 | 5.102 | 4.392 | 3.775
2014-08-06 08:00 | 41857.3333 | 7.803 | 7.344 | 7.24 | 7.299 | 7.357 | 7.223 | 6.75 | 6.29 | 5.104 | 4.394 | 3.782
2014-08-06 09:00 | 41857.375 | 8.45 | 7.721 | 7.414 | 7.298 | 7.304 | 7.17 | 6.725 | 6.289 | 5.107 | 4.393 | 3.786
2014-08-06 10:00 | 41857.4167 | 9.12 | 8.19 | 7.702 | 7.382 | 7.3 | 7.124 | 6.696 | 6.269 | 5.108 | 4.392 | 3.786
2014-08-06 11:00 | 41857.4583 | 9.79 | 8.71 | 8.06 | 7.532 | 7.354 | 7.094 | 6.666 | 6.262 | 5.108 | 4.396 | 3.786
2014-08-06 12:00 | 41857.5 | 10.37 | 9.22 | 8.45 | 7.734 | 7.452 | 7.083 | 6.641 | 6.241 | 5.105 | 4.4 | 3.786
2014-08-06 13:00 | 41857.5417 | 10.77 | 9.66 | 8.82 | 7.966 | 7.588 | 7.1 | 6.626 | 6.235 | 5.101 | 4.402 | 3.786
2014-08-06 14:00 | 41857.5833 | 11.15 | 10.02 | 9.15 | 8.2 | 7.744 | 7.128 | 6.62 | 6.221 | 5.102 | 4.406 | 3.787
2014-08-06 15:00 | 41857.625 | 11.38 | 10.31 | 9.44 | 8.43 | 7.903 | 7.172 | 6.622 | 6.217 | 5.102 | 4.408 | 3.787
2014-08-06 16:00 | 41857.6667 | 11.5 | 10.48 | 9.63 | 8.62 | 8.06 | 7.239 | 6.625 | 6.194 | 5.1 | 4.411 | 3.789
2014-08-06 17:00 | 41857.7083 | 11.5 | 10.54 | 9.75 | 8.78 | 8.2 | 7.313 | 6.649 | 6.193 | 5.102 | 4.412 | 3.799
2014-08-06 18:00 | 41857.75 | 11.32 | 10.48 | 9.78 | 8.88 | 8.31 | 7.389 | 6.677 | 6.195 | 5.099 | 4.416 | 3.804
2014-08-06 19:00 | 41857.7917 | 10.94 | 10.3 | 9.72 | 8.94 | 8.4 | 7.451 | 6.704 | 6.203 | 5.097 | 4.413 | 3.812
2014-08-06 20:00 | 41857.8333 | 10.49 | 10.05 | 9.6 | 8.94 | 8.45 | 7.517 | 6.743 | 6.216 | 5.099 | 4.412 | 3.81
2014-08-06 21:00 | 41857.875 | 10 | 9.76 | 9.43 | 8.9 | 8.47 | 7.569 | 6.779 | 6.231 | 5.101 | 4.421 | 3.816
2014-08-06 22:00 | 41857.9167 | 9.51 | 9.43 | 9.22 | 8.83 | 8.46 | 7.606 | 6.811 | 6.243 | 5.104 | 4.423 | 3.821
2014-08-06 23:00 | 41857.9583 | 9.05 | 9.1 | 8.99 | 8.71 | 8.41 | 7.634 | 6.838 | 6.253 | 5.099 | 4.416 | 3.814
2014-08-07 | 41858 | 8.65 | 8.8 | 8.75 | 8.58 | 8.34 | 7.642 | 6.866 | 6.271 | 5.099 | 4.425 | 3.813
2014-08-07 01:00 | 41858.0417 | 8.27 | 8.5 | 8.51 | 8.44 | 8.26 | 7.64 | 6.883 | 6.292 | 5.101 | 4.435 | 3.819
2014-08-07 02:00 | 41858.0833 | 8.02 | 8.23 | 8.28 | 8.27 | 8.16 | 7.618 | 6.887 | 6.297 | 5.099 | 4.427 | 3.813
2014-08-07 03:00 | 41858.125 | 7.857 | 8.04 | 8.1 | 8.12 | 8.05 | 7.59 | 6.892 | 6.31 | 5.1 | 4.426 | 3.814
2014-08-07 04:00 | 41858.1667 | 7.699 | 7.883 | 7.936 | 7.98 | 7.94 | 7.545 | 6.885 | 6.322 | 5.102 | 4.432 | 3.826
2014-08-07 05:00 | 41858.2083 | 7.556 | 7.732 | 7.793 | 7.852 | 7.839 | 7.504 | 6.883 | 6.322 | 5.108 | 4.428 | 3.836
2014-08-07 06:00 | 41858.25 | 7.483 | 7.616 | 7.668 | 7.742 | 7.744 | 7.455 | 6.867 | 6.326 | 5.114 | 4.44 | 3.841
2014-08-07 07:00 | 41858.2917 | 7.54 | 7.564 | 7.577 | 7.64 | 7.654 | 7.408 | 6.851 | 6.331 | 5.121 | 4.439 | 3.839
2014-08-07 08:00 | 41858.3333 | 7.807 | 7.609 | 7.541 | 7.559 | 7.57 | 7.353 | 6.827 | 6.332 | 5.122 | 4.438 | 3.826
2014-08-07 09:00 | 41858.375 | 8.13 | 7.784 | 7.601 | 7.525 | 7.509 | 7.304 | 6.797 | 6.32 | 5.122 | 4.436 | 3.83
2014-08-07 10:00 | 41858.4167 | 8.59 | 8.03 | 7.732 | 7.542 | 7.488 | 7.263 | 6.781 | 6.314 | 5.129 | 4.443 | 3.835
2014-08-07 11:00 | 41858.4583 | 9.17 | 8.43 | 7.966 | 7.616 | 7.495 | 7.229 | 6.751 | 6.306 | 5.132 | 4.446 | 3.834
2014-08-07 12:00 | 41858.5 | 9.65 | 8.84 | 8.26 | 7.745 | 7.543 | 7.212 | 6.732 | 6.292 | 5.13 | 4.45 | 3.838
2014-08-07 13:00 | 41858.5417 | 10.04 | 9.21 | 8.56 | 7.907 | 7.625 | 7.205 | 6.709 | 6.285 | 5.13 | 4.446 | 3.85
2014-08-07 14:00 | 41858.5833 | 10.38 | 9.55 | 8.85 | 8.09 | 7.734 | 7.212 | 6.698 | 6.267 | 5.134 | 4.458 | 3.856
2014-08-07 15:00 | 41858.625 | 10.48 | 9.75 | 9.07 | 8.27 | 7.856 | 7.244 | 6.698 | 6.266 | 5.136 | 4.46 | 3.858
2014-08-07 16:00 | 41858.6667 | 10.62 | 9.87 | 9.2 | 8.41 | 7.973 | 7.281 | 6.696 | 6.256 | 5.136 | 4.454 | 3.856
2014-08-07 17:00 | 41858.7083 | 10.7 | 9.94 | 9.29 | 8.53 | 8.07 | 7.328 | 6.703 | 6.248 | 5.14 | 4.458 | 3.858
2014-08-07 18:00 | 41858.75 | 10.53 | 9.9 | 9.33 | 8.61 | 8.16 | 7.38 | 6.719 | 6.241 | 5.14 | 4.46 | 3.861
2014-08-07 19:00 | 41858.7917 | 10.25 | 9.76 | 9.28 | 8.65 | 8.22 | 7.43 | 6.745 | 6.243 | 5.14 | 4.46 | 3.862
2014-08-07 20:00 | 41858.8333 | 9.94 | 9.57 | 9.19 | 8.65 | 8.25 | 7.473 | 6.76 | 6.254 | 5.142 | 4.458 | 3.856
2014-08-07 21:00 | 41858.875 | 9.65 | 9.39 | 9.07 | 8.62 | 8.26 | 7.509 | 6.785 | 6.263 | 5.141 | 4.459 | 3.863
2014-08-07 22:00 | 41858.9167 | 9.29 | 9.18 | 8.94 | 8.57 | 8.25 | 7.533 | 6.806 | 6.265 | 5.134 | 4.475 | 3.872
2014-08-07 23:00 | 41858.9583 | 8.89 | 8.91 | 8.77 | 8.5 | 8.23 | 7.554 | 6.829 | 6.279 | 5.132 | 4.472 | 3.869
2014-08-08 | 41859 | 8.56 | 8.65 | 8.57 | 8.39 | 8.18 | 7.559 | 6.839 | 6.285 | 5.129 | 4.467 | 3.865
2014-08-08 01:00 | 41859.0417 | 8.27 | 8.41 | 8.38 | 8.27 | 8.11 | 7.556 | 6.854 | 6.298 | 5.133 | 4.465 | 3.862
2014-08-08 02:00 | 41859.0833 | 8 | 8.18 | 8.19 | 8.14 | 8.02 | 7.531 | 6.857 | 6.299 | 5.136 | 4.47 | 3.873
2014-08-08 03:00 | 41859.125 | 7.804 | 7.986 | 8.01 | 8.01 | 7.936 | 7.506 | 6.857 | 6.31 | 5.139 | 4.476 | 3.882
2014-08-08 04:00 | 41859.1667 | 7.674 | 7.832 | 7.867 | 7.891 | 7.845 | 7.474 | 6.854 | 6.324 | 5.14 | 4.48 | 3.885
2014-08-08 05:00 | 41859.2083 | 7.543 | 7.7 | 7.737 | 7.776 | 7.752 | 7.432 | 6.838 | 6.323 | 5.145 | 4.481 | 3.886
2014-08-08 06:00 | 41859.25 | 7.471 | 7.584 | 7.617 | 7.671 | 7.665 | 7.391 | 6.83 | 6.327 | 5.153 | 4.479 | 3.888
2014-08-08 07:00 | 41859.2917 | 7.668 | 7.557 | 7.541 | 7.574 | 7.583 | 7.346 | 6.807 | 6.32 | 5.146 | 4.478 | 3.882
2014-08-08 08:00 | 41859.3333 | 8.14 | 7.721 | 7.564 | 7.515 | 7.512 | 7.3 | 6.787 | 6.31 | 5.15 | 4.478 | 3.877
2014-08-08 09:00 | 41859.375 | 8.65 | 8.03 | 7.714 | 7.525 | 7.473 | 7.254 | 6.77 | 6.312 | 5.156 | 4.485 | 3.889
2014-08-08 10:00 | 41859.4167 | 8.78 | 8.26 | 7.895 | 7.594 | 7.478 | 7.217 | 6.741 | 6.307 | 5.159 | 4.494 | 3.896
2014-08-08 11:00 | 41859.4583 | 8.85 | 8.38 | 8.02 | 7.67 | 7.507 | 7.198 | 6.722 | 6.29 | 5.159 | 4.498 | 3.896
2014-08-08 12:00 | 41859.5 | 9.09 | 8.53 | 8.12 | 7.732 | 7.542 | 7.179 | 6.702 | 6.281 | 5.16 | 4.496 | 3.897
2014-08-08 13:00 | 41859.5417 | 9.38 | 8.76 | 8.28 | 7.806 | 7.583 | 7.181 | 6.691 | 6.268 | 5.162 | 4.499 | 3.899
2014-08-08 14:00 | 41859.5833 | 9.52 | 8.92 | 8.43 | 7.903 | 7.636 | 7.186 | 6.681 | 6.262 | 5.162 | 4.502 | 3.901
2014-08-08 15:00 | 41859.625 | 9.62 | 9.03 | 8.54 | 7.993 | 7.696 | 7.199 | 6.669 | 6.26 | 5.161 | 4.501 | 3.902
2014-08-08 16:00 | 41859.6667 | 9.61 | 9.08 | 8.61 | 8.07 | 7.758 | 7.212 | 6.666 | 6.239 | 5.162 | 4.502 | 3.899
2014-08-08 17:00 | 41859.7083 | 9.63 | 9.09 | 8.64 | 8.13 | 7.81 | 7.239 | 6.668 | 6.236 | 5.164 | 4.504 | 3.903
2014-08-08 18:00 | 41859.75 | 9.64 | 9.12 | 8.67 | 8.17 | 7.855 | 7.264 | 6.677 | 6.24 | 5.167 | 4.507 | 3.906
2014-08-08 19:00 | 41859.7917 | 9.47 | 9.08 | 8.68 | 8.2 | 7.889 | 7.292 | 6.683 | 6.239 | 5.165 | 4.506 | 3.92
2014-08-08 20:00 | 41859.8333 | 9.26 | 8.96 | 8.64 | 8.21 | 7.914 | 7.313 | 6.696 | 6.239 | 5.167 | 4.507 | 3.928
2014-08-08 21:00 | 41859.875 | 9.07 | 8.84 | 8.57 | 8.2 | 7.924 | 7.332 | 6.704 | 6.236 | 5.164 | 4.504 | 3.925
2014-08-08 22:00 | 41859.9167 | 8.85 | 8.7 | 8.48 | 8.16 | 7.915 | 7.345 | 6.714 | 6.232 | 5.16 | 4.501 | 3.92
2014-08-08 23:00 | 41859.9583 | 8.64 | 8.56 | 8.38 | 8.11 | 7.897 | 7.357 | 6.722 | 6.231 | 5.159 | 4.505 | 3.92
2014-08-09 | 41860 | 8.48 | 8.42 | 8.27 | 8.06 | 7.869 | 7.357 | 6.731 | 6.237 | 5.159 | 4.513 | 3.92
2014-08-09 01:00 | 41860.0417 | 8.34 | 8.29 | 8.17 | 7.989 | 7.829 | 7.355 | 6.737 | 6.254 | 5.159 | 4.515 | 3.92
2014-08-09 02:00 | 41860.0833 | 8.22 | 8.18 | 8.07 | 7.921 | 7.781 | 7.336 | 6.739 | 6.256 | 5.159 | 4.521 | 3.92
2014-08-09 03:00 | 41860.125 | 8.12 | 8.08 | 7.978 | 7.851 | 7.737 | 7.323 | 6.737 | 6.256 | 5.159 | 4.523 | 3.92
2014-08-09 04:00 | 41860.1667 | 8.04 | 7.998 | 7.899 | 7.788 | 7.687 | 7.305 | 6.729 | 6.256 | 5.159 | 4.523 | 3.922
2014-08-09 05:00 | 41860.2083 | 7.958 | 7.923 | 7.829 | 7.724 | 7.637 | 7.282 | 6.724 | 6.256 | 5.159 | 4.523 | 3.924
2014-08-09 06:00 | 41860.25 | 7.908 | 7.855 | 7.764 | 7.67 | 7.589 | 7.256 | 6.714 | 6.256 | 5.159 | 4.523 | 3.926
2014-08-09 07:00 | 41860.2917 | 7.906 | 7.81 | 7.71 | 7.618 | 7.549 | 7.23 | 6.704 | 6.253 | 5.159 | 4.523 | 3.926
2014-08-09 08:00 | 41860.3333 | 8.23 | 7.879 | 7.702 | 7.578 | 7.506 | 7.212 | 6.694 | 6.239 | 5.167 | 4.527 | 3.928
2014-08-09 09:00 | 41860.375 | 8.55 | 8.08 | 7.792 | 7.579 | 7.479 | 7.183 | 6.68 | 6.24 | 5.168 | 4.532 | 3.929
2014-08-09 10:00 | 41860.4167 | 8.86 | 8.26 | 7.911 | 7.618 | 7.477 | 7.16 | 6.666 | 6.241 | 5.169 | 4.525 | 3.93
2014-08-09 11:00 | 41860.4583 | 9.35 | 8.53 | 8.07 | 7.681 | 7.505 | 7.149 | 6.651 | 6.226 | 5.16 | 4.512 | 3.931
2014-08-09 12:00 | 41860.5 | 10 | 8.97 | 8.34 | 7.796 | 7.554 | 7.144 | 6.644 | 6.225 | 5.166 | 4.518 | 3.939
2014-08-09 13:00 | 41860.5417 | 10.27 | 9.32 | 8.64 | 7.962 | 7.641 | 7.16 | 6.637 | 6.221 | 5.164 | 4.52 | 3.937
2014-08-09 14:00 | 41860.5833 | 10.56 | 9.58 | 8.88 | 8.13 | 7.751 | 7.179 | 6.632 | 6.214 | 5.163 | 4.519 | 3.94
2014-08-09 15:00 | 41860.625 | 11 | 9.85 | 9.09 | 8.29 | 7.862 | 7.209 | 6.634 | 6.205 | 5.157 | 4.521 | 3.94
2014-08-09 16:00 | 41860.6667 | 11.42 | 10.22 | 9.37 | 8.46 | 7.985 | 7.259 | 6.649 | 6.203 | 5.159 | 4.525 | 3.938
2014-08-09 17:00 | 41860.7083 | 11.59 | 10.44 | 9.61 | 8.65 | 8.12 | 7.31 | 6.662 | 6.201 | 5.157 | 4.523 | 3.94
2014-08-09 18:00 | 41860.75 | 11.48 | 10.53 | 9.75 | 8.82 | 8.26 | 7.38 | 6.691 | 6.207 | 5.157 | 4.533 | 3.94
2014-08-09 19:00 | 41860.7917 | 11.12 | 10.42 | 9.77 | 8.92 | 8.37 | 7.448 | 6.714 | 6.219 | 5.16 | 4.536 | 3.933
2014-08-09 20:00 | 41860.8333 | 10.69 | 10.21 | 9.7 | 8.98 | 8.45 | 7.515 | 6.747 | 6.22 | 5.159 | 4.533 | 3.93
2014-08-09 21:00 | 41860.875 | 10.27 | 9.95 | 9.57 | 8.97 | 8.5 | 7.575 | 6.783 | 6.241 | 5.161 | 4.533 | 3.93
2014-08-09 22:00 | 41860.9167 | 9.85 | 9.68 | 9.4 | 8.92 | 8.52 | 7.63 | 6.822 | 6.254 | 5.165 | 4.533 | 3.95
2014-08-09 23:00 | 41860.9583 | 9.29 | 9.36 | 9.19 | 8.84 | 8.49 | 7.668 | 6.856 | 6.273 | 5.167 | 4.543 | 3.941
2014-08-10 | 41861 | 8.77 | 8.98 | 8.94 | 8.72 | 8.44 | 7.686 | 6.885 | 6.291 | 5.165 | 4.537 | 3.947
2014-08-10 01:00 | 41861.0417 | 8.34 | 8.64 | 8.67 | 8.57 | 8.36 | 7.688 | 6.908 | 6.305 | 5.173 | 4.537 | 3.957
2014-08-10 02:00 | 41861.0833 | 7.942 | 8.32 | 8.4 | 8.4 | 8.27 | 7.684 | 6.928 | 6.322 | 5.173 | 4.537 | 3.957
2014-08-10 03:00 | 41861.125 | 7.614 | 8.02 | 8.15 | 8.22 | 8.15 | 7.656 | 6.932 | 6.341 | 5.171 | 4.535 | 3.955
2014-08-10 04:00 | 41861.1667 | 7.36 | 7.764 | 7.924 | 8.05 | 8.02 | 7.62 | 6.929 | 6.345 | 5.176 | 4.534 | 3.952
2014-08-10 05:00 | 41861.2083 | 7.127 | 7.54 | 7.716 | 7.878 | 7.902 | 7.57 | 6.929 | 6.366 | 5.176 | 4.536 | 3.952
2014-08-10 06:00 | 41861.25 | 6.984 | 7.346 | 7.526 | 7.724 | 7.776 | 7.519 | 6.916 | 6.372 | 5.18 | 4.54 | 3.956
2014-08-10 07:00 | 41861.2917 | 7.337 | 7.306 | 7.394 | 7.577 | 7.653 | 7.455 | 6.893 | 6.36 | 5.186 | 4.548 | 3.95
2014-08-10 08:00 | 41861.3333 | 8.24 | 7.58 | 7.441 | 7.484 | 7.547 | 7.393 | 6.869 | 6.367 | 5.193 | 4.551 | 3.954
2014-08-10 09:00 | 41861.375 | 9.19 | 8.1 | 7.684 | 7.495 | 7.489 | 7.333 | 6.843 | 6.359 | 5.194 | 4.551 | 3.954
2014-08-10 10:00 | 41861.4167 | 10.13 | 8.72 | 8.06 | 7.619 | 7.502 | 7.281 | 6.812 | 6.347 | 5.199 | 4.552 | 3.959
2014-08-10 11:00 | 41861.4583 | 10.98 | 9.38 | 8.52 | 7.823 | 7.581 | 7.256 | 6.787 | 6.35 | 5.204 | 4.559 | 3.964
2014-08-10 12:00 | 41861.5 | 11.78 | 10.03 | 9.01 | 8.09 | 7.703 | 7.248 | 6.762 | 6.331 | 5.206 | 4.56 | 3.964
2014-08-10 13:00 | 41861.5417 | 12.27 | 10.6 | 9.48 | 8.38 | 7.878 | 7.272 | 6.751 | 6.321 | 5.204 | 4.566 | 3.96
2014-08-10 14:00 | 41861.5833 | 12.57 | 11.02 | 9.89 | 8.68 | 8.07 | 7.319 | 6.747 | 6.31 | 5.204 | 4.566 | 3.964
2014-08-10 15:00 | 41861.625 | 12.68 | 11.27 | 10.19 | 8.95 | 8.28 | 7.382 | 6.751 | 6.302 | 5.204 | 4.568 | 3.964
2014-08-10 16:00 | 41861.6667 | 12.99 | 11.5 | 10.42 | 9.18 | 8.46 | 7.462 | 6.766 | 6.302 | 5.206 | 4.568 | 3.965
2014-08-10 17:00 | 41861.7083 | 12.63 | 11.55 | 10.58 | 9.38 | 8.65 | 7.555 | 6.8 | 6.302 | 5.214 | 4.568 | 3.964
2014-08-10 18:00 | 41861.75 | 12.22 | 11.36 | 10.57 | 9.51 | 8.79 | 7.648 | 6.842 | 6.312 | 5.216 | 4.567 | 3.964
2014-08-10 19:00 | 41861.7917 | 12.06 | 11.22 | 10.51 | 9.57 | 8.89 | 7.74 | 6.879 | 6.325 | 5.216 | 4.568 | 3.964
2014-08-10 20:00 | 41861.8333 | 11.71 | 11.05 | 10.44 | 9.59 | 8.96 | 7.822 | 6.93 | 6.337 | 5.216 | 4.569 | 3.97
2014-08-10 21:00 | 41861.875 | 11.23 | 10.79 | 10.3 | 9.57 | 8.99 | 7.884 | 6.972 | 6.352 | 5.217 | 4.576 | 3.979
2014-08-10 22:00 | 41861.9167 | 10.67 | 10.47 | 10.11 | 9.52 | 9 | 7.94 | 7.018 | 6.376 | 5.22 | 4.577 | 3.973
2014-08-10 23:00 | 41861.9583 | 10.12 | 10.09 | 9.87 | 9.42 | 8.98 | 7.979 | 7.058 | 6.396 | 5.223 | 4.578 | 3.976
2014-08-11 | 41862 | 9.69 | 9.73 | 9.6 | 9.28 | 8.92 | 8 | 7.091 | 6.419 | 5.223 | 4.584 | 3.981
2014-08-11 01:00 | 41862.0417 | 9.37 | 9.44 | 9.35 | 9.13 | 8.84 | 8.01 | 7.121 | 6.443 | 5.222 | 4.585 | 3.981
2014-08-11 02:00 | 41862.0833 | 9.04 | 9.17 | 9.13 | 8.98 | 8.74 | 8 | 7.14 | 6.464 | 5.222 | 4.585 | 3.981
2014-08-11 03:00 | 41862.125 | 8.67 | 8.89 | 8.9 | 8.81 | 8.64 | 7.986 | 7.155 | 6.478 | 5.229 | 4.585 | 3.981
2014-08-11 04:00 | 41862.1667 | 8.45 | 8.64 | 8.68 | 8.65 | 8.53 | 7.951 | 7.162 | 6.502 | 5.235 | 4.586 | 3.983
2014-08-11 05:00 | 41862.2083 | 8.51 | 8.52 | 8.51 | 8.5 | 8.41 | 7.913 | 7.153 | 6.51 | 5.233 | 4.584 | 3.988
2014-08-11 06:00 | 41862.25 | 8.64 | 8.51 | 8.44 | 8.39 | 8.31 | 7.869 | 7.155 | 6.517 | 5.24 | 4.59 | 3.988
2014-08-11 07:00 | 41862.2917 | 8.76 | 8.55 | 8.42 | 8.32 | 8.23 | 7.82 | 7.141 | 6.527 | 5.253 | 4.592 | 3.994
2014-08-11 08:00 | 41862.3333 | 8.92 | 8.61 | 8.42 | 8.27 | 8.17 | 7.773 | 7.127 | 6.534 | 5.265 | 4.595 | 3.993
2014-08-11 09:00 | 41862.375 | 9.14 | 8.73 | 8.48 | 8.26 | 8.13 | 7.739 | 7.106 | 6.53 | 5.267 | 4.6 | 3.998
2014-08-11 10:00 | 41862.4167 | 9.31 | 8.87 | 8.56 | 8.27 | 8.11 | 7.704 | 7.087 | 6.524 | 5.268 | 4.598 | 4
2014-08-11 11:00 | 41862.4583 | 9.83 | 9.11 | 8.68 | 8.31 | 8.11 | 7.678 | 7.066 | 6.523 | 5.27 | 4.603 | 3.995
2014-08-11 12:00 | 41862.5 | 10.38 | 9.52 | 8.94 | 8.4 | 8.15 | 7.663 | 7.063 | 6.53 | 5.278 | 4.61 | 4.002
2014-08-11 13:00 | 41862.5417 | 10.79 | 9.92 | 9.24 | 8.55 | 8.22 | 7.664 | 7.046 | 6.524 | 5.286 | 4.614 | 4
2014-08-11 14:00 | 41862.5833 | 11.05 | 10.23 | 9.52 | 8.73 | 8.32 | 7.672 | 7.042 | 6.511 | 5.29 | 4.614 | 4.01
2014-08-11 15:00 | 41862.625 | 11.19 | 10.42 | 9.72 | 8.9 | 8.43 | 7.701 | 7.039 | 6.509 | 5.303 | 4.616 | 4.012
2014-08-11 16:00 | 41862.6667 | 11.34 | 10.54 | 9.86 | 9.03 | 8.54 | 7.744 | 7.044 | 6.505 | 5.303 | 4.618 | 4.012
2014-08-11 17:00 | 41862.7083 | 11.27 | 10.57 | 9.93 | 9.13 | 8.63 | 7.788 | 7.059 | 6.507 | 5.3 | 4.616 | 4.01
2014-08-11 18:00 | 41862.75 | 11.11 | 10.5 | 9.94 | 9.2 | 8.7 | 7.827 | 7.067 | 6.502 | 5.294 | 4.624 | 4.005
2014-08-11 19:00 | 41862.7917 | 10.94 | 10.4 | 9.9 | 9.23 | 8.76 | 7.875 | 7.09 | 6.52 | 5.297 | 4.631 | 4.004
2014-08-11 20:00 | 41862.8333 | 10.73 | 10.28 | 9.84 | 9.24 | 8.79 | 7.916 | 7.115 | 6.52 | 5.305 | 4.63 | 4.014
2014-08-11 21:00 | 41862.875 | 10.41 | 10.11 | 9.75 | 9.22 | 8.8 | 7.953 | 7.142 | 6.541 | 5.316 | 4.63 | 4.025
2014-08-11 22:00 | 41862.9167 | 10.1 | 9.9 | 9.62 | 9.18 | 8.8 | 7.983 | 7.159 | 6.544 | 5.316 | 4.642 | 4.025
2014-08-11 23:00 | 41862.9583 | 9.86 | 9.7 | 9.47 | 9.1 | 8.78 | 7.993 | 7.187 | 6.561 | 5.316 | 4.645 | 4.024
2014-08-12 | 41863 | 9.65 | 9.54 | 9.33 | 9.02 | 8.73 | 7.995 | 7.204 | 6.569 | 5.319 | 4.653 | 4.024
2014-08-12 01:00 | 41863.0417 | 9.48 | 9.37 | 9.2 | 8.93 | 8.68 | 7.991 | 7.209 | 6.582 | 5.324 | 4.651 | 4.022
2014-08-12 02:00 | 41863.0833 | 9.32 | 9.23 | 9.08 | 8.85 | 8.62 | 7.988 | 7.212 | 6.59 | 5.325 | 4.648 | 4.021
2014-08-12 03:00 | 41863.125 | 9.16 | 9.1 | 8.96 | 8.76 | 8.56 | 7.97 | 7.224 | 6.593 | 5.332 | 4.645 | 4.02
2014-08-12 04:00 | 41863.1667 | 9.03 | 8.97 | 8.85 | 8.68 | 8.5 | 7.954 | 7.226 | 6.612 | 5.332 | 4.646 | 4.038
2014-08-12 05:00 | 41863.2083 | 8.92 | 8.86 | 8.76 | 8.6 | 8.44 | 7.931 | 7.226 | 6.612 | 5.336 | 4.659 | 4.038
2014-08-12 06:00 | 41863.25 | 8.8 | 8.76 | 8.66 | 8.52 | 8.38 | 7.901 | 7.216 | 6.615 | 5.343 | 4.661 | 4.032
2014-08-12 07:00 | 41863.2917 | 8.7 | 8.66 | 8.57 | 8.45 | 8.32 | 7.87 | 7.198 | 6.621 | 5.348 | 4.661 | 4.032
2014-08-12 08:00 | 41863.3333 | 8.6 | 8.57 | 8.48 | 8.38 | 8.27 | 7.841 | 7.196 | 6.623 | 5.355 | 4.667 | 4.038
2014-08-12 09:00 | 41863.375 | 8.55 | 8.49 | 8.4 | 8.3 | 8.21 | 7.809 | 7.178 | 6.618 | 5.356 | 4.669 | 4.04
2014-08-12 10:00 | 41863.4167 | 8.63 | 8.48 | 8.35 | 8.24 | 8.15 | 7.775 | 7.164 | 6.612 | 5.357 | 4.669 | 4.04
2014-08-12 11:00 | 41863.4583 | 8.88 | 8.57 | 8.37 | 8.21 | 8.11 | 7.743 | 7.151 | 6.617 | 5.362 | 4.674 | 4.045
2014-08-12 12:00 | 41863.5 | 9.58 | 8.88 | 8.5 | 8.21 | 8.08 | 7.713 | 7.134 | 6.603 | 5.367 | 4.675 | 4.05
2014-08-12 13:00 | 41863.5417 | 10.13 | 9.35 | 8.79 | 8.3 | 8.09 | 7.682 | 7.111 | 6.596 | 5.367 | 4.679 | 4.052
2014-08-12 14:00 | 41863.5833 | 10.46 | 9.72 | 9.11 | 8.46 | 8.16 | 7.678 | 7.1 | 6.597 | 5.371 | 4.679 | 4.052
2014-08-12 15:00 | 41863.625 | 10.72 | 10 | 9.35 | 8.63 | 8.26 | 7.683 | 7.086 | 6.595 | 5.369 | 4.68 | 4.059
2014-08-12 16:00 | 41863.6667 | 10.89 | 10.17 | 9.53 | 8.78 | 8.36 | 7.711 | 7.085 | 6.582 | 5.375 | 4.681 | 4.054
2014-08-12 17:00 | 41863.7083 | 10.95 | 10.24 | 9.64 | 8.9 | 8.46 | 7.745 | 7.089 | 6.575 | 5.377 | 4.687 | 4.058
2014-08-12 18:00 | 41863.75 | 10.76 | 10.2 | 9.67 | 8.98 | 8.55 | 7.789 | 7.094 | 6.571 | 5.381 | 4.691 | 4.074
2014-08-12 19:00 | 41863.7917 | 10.48 | 10.07 | 9.63 | 9.03 | 8.6 | 7.83 | 7.111 | 6.573 | 5.387 | 4.695 | 4.072
2014-08-12 20:00 | 41863.8333 | 10.16 | 9.88 | 9.53 | 9.03 | 8.64 | 7.873 | 7.134 | 6.589 | 5.39 | 4.702 | 4.073
2014-08-12 21:00 | 41863.875 | 9.85 | 9.67 | 9.4 | 8.99 | 8.64 | 7.899 | 7.153 | 6.591 | 5.386 | 4.698 | 4.068
2014-08-12 22:00 | 41863.9167 | 9.55 | 9.46 | 9.26 | 8.92 | 8.62 | 7.911 | 7.162 | 6.587 | 5.382 | 4.696 | 4.066
2014-08-12 23:00 | 41863.9583 | 9.27 | 9.25 | 9.1 | 8.84 | 8.58 | 7.93 | 7.178 | 6.599 | 5.389 | 4.707 | 4.078
2014-08-13 | 41864 | 9.03 | 9.05 | 8.95 | 8.75 | 8.53 | 7.932 | 7.198 | 6.612 | 5.391 | 4.715 | 4.088
2014-08-13 01:00 | 41864.0417 | 8.86 | 8.88 | 8.8 | 8.64 | 8.47 | 7.915 | 7.202 | 6.612 | 5.393 | 4.717 | 4.088
2014-08-13 02:00 | 41864.0833 | 8.76 | 8.75 | 8.67 | 8.54 | 8.4 | 7.895 | 7.202 | 6.616 | 5.393 | 4.717 | 4.088
2014-08-13 03:00 | 41864.125 | 8.66 | 8.65 | 8.57 | 8.46 | 8.33 | 7.873 | 7.202 | 6.633 | 5.4 | 4.717 | 4.088
2014-08-13 04:00 | 41864.1667 | 8.57 | 8.56 | 8.48 | 8.38 | 8.27 | 7.842 | 7.195 | 6.637 | 5.404 | 4.717 | 4.088
2014-08-13 05:00 | 41864.2083 | 8.5 | 8.48 | 8.4 | 8.3 | 8.21 | 7.812 | 7.18 | 6.637 | 5.406 | 4.717 | 4.088
2014-08-13 06:00 | 41864.25 | 8.41 | 8.4 | 8.32 | 8.24 | 8.15 | 7.781 | 7.172 | 6.637 | 5.406 | 4.717 | 4.088
2014-08-13 07:00 | 41864.2917 | 8.37 | 8.32 | 8.24 | 8.17 | 8.09 | 7.744 | 7.15 | 6.633 | 5.406 | 4.718 | 4.088
2014-08-13 08:00 | 41864.3333 | 8.57 | 8.35 | 8.22 | 8.12 | 8.04 | 7.712 | 7.143 | 6.626 | 5.411 | 4.723 | 4.093
2014-08-13 09:00 | 41864.375 | 8.92 | 8.49 | 8.26 | 8.1 | 8 | 7.683 | 7.125 | 6.62 | 5.415 | 4.726 | 4.097
2014-08-13 10:00 | 41864.4167 | 9.47 | 8.8 | 8.41 | 8.11 | 7.986 | 7.649 | 7.107 | 6.62 | 5.416 | 4.728 | 4.098
2014-08-13 11:00 | 41864.4583 | 9.8 | 9.12 | 8.63 | 8.2 | 8 | 7.628 | 7.087 | 6.601 | 5.416 | 4.728 | 4.098
2014-08-13 12:00 | 41864.5 | 10.17 | 9.37 | 8.83 | 8.31 | 8.05 | 7.622 | 7.073 | 6.597 | 5.419 | 4.731 | 4.099
2014-08-13 13:00 | 41864.5417 | 10.41 | 9.66 | 9.06 | 8.43 | 8.12 | 7.624 | 7.057 | 6.592 | 5.416 | 4.732 | 4.104
2014-08-13 14:00 | 41864.5833 | 10.65 | 9.87 | 9.25 | 8.57 | 8.2 | 7.632 | 7.056 | 6.59 | 5.419 | 4.739 | 4.111
2014-08-13 15:00 | 41864.625 | 10.76 | 10.03 | 9.41 | 8.7 | 8.29 | 7.662 | 7.057 | 6.577 | 5.426 | 4.75 | 4.122
2014-08-13 16:00 | 41864.6667 | 10.68 | 10.07 | 9.51 | 8.81 | 8.39 | 7.695 | 7.057 | 6.57 | 5.428 | 4.752 | 4.122
2014-08-13 17:00 | 41864.7083 | 10.42 | 9.98 | 9.51 | 8.88 | 8.46 | 7.735 | 7.073 | 6.572 | 5.425 | 4.749 | 4.119
2014-08-13 18:00 | 41864.75 | 10.25 | 9.85 | 9.45 | 8.89 | 8.5 | 7.768 | 7.08 | 6.57 | 5.431 | 4.745 | 4.114
2014-08-13 19:00 | 41864.7917 | 9.98 | 9.72 | 9.37 | 8.89 | 8.52 | 7.797 | 7.095 | 6.578 | 5.431 | 4.742 | 4.112
2014-08-13 20:00 | 41864.8333 | 9.71 | 9.53 | 9.26 | 8.85 | 8.52 | 7.825 | 7.109 | 6.586 | 5.431 | 4.746 | 4.122
2014-08-13 21:00 | 41864.875 | 9.49 | 9.37 | 9.13 | 8.8 | 8.51 | 7.84 | 7.124 | 6.586 | 5.431 | 4.754 | 4.132
2014-08-13 22:00 | 41864.9167 | 9.29 | 9.2 | 9.02 | 8.73 | 8.48 | 7.853 | 7.142 | 6.586 | 5.431 | 4.764 | 4.136
2014-08-13 23:00 | 41864.9583 | 9.12 | 9.06 | 8.9 | 8.66 | 8.43 | 7.853 | 7.15 | 6.59 | 5.431 | 4.766 | 4.136
2014-08-14 | 41865 | 8.97 | 8.92 | 8.78 | 8.58 | 8.39 | 7.838 | 7.15 | 6.605 | 5.431 | 4.766 | 4.136
2014-08-14 01:00 | 41865.0417 | 8.84 | 8.8 | 8.68 | 8.5 | 8.33 | 7.827 | 7.15 | 6.612 | 5.431 | 4.766 | 4.136
2014-08-14 02:00 | 41865.0833 | 8.69 | 8.68 | 8.58 | 8.43 | 8.28 | 7.807 | 7.15 | 6.612 | 5.431 | 4.766 | 4.136
2014-08-14 03:00 | 41865.125 | 8.53 | 8.55 | 8.47 | 8.35 | 8.22 | 7.787 | 7.15 | 6.611 | 5.43 | 4.766 | 4.135
2014-08-14 04:00 | 41865.1667 | 8.35 | 8.41 | 8.35 | 8.27 | 8.17 | 7.764 | 7.149 | 6.612 | 5.431 | 4.765 | 4.138
2014-08-14 05:00 | 41865.2083 | 8.19 | 8.26 | 8.23 | 8.18 | 8.1 | 7.732 | 7.136 | 6.61 | 5.442 | 4.765 | 4.145
2014-08-14 06:00 | 41865.25 | 8.06 | 8.14 | 8.12 | 8.1 | 8.03 | 7.704 | 7.121 | 6.611 | 5.442 | 4.768 | 4.153
2014-08-14 07:00 | 41865.2917 | 8.11 | 8.05 | 8.02 | 8 | 7.961 | 7.66 | 7.103 | 6.612 | 5.439 | 4.767 | 4.14
2014-08-14 08:00 | 41865.3333 | 8.54 | 8.14 | 7.995 | 7.934 | 7.899 | 7.623 | 7.09 | 6.603 | 5.439 | 4.775 | 4.144
2014-08-14 09:00 | 41865.375 | 9.43 | 8.49 | 8.12 | 7.921 | 7.848 | 7.587 | 7.068 | 6.597 | 5.441 | 4.777 | 4.147
2014-08-14 10:00 | 41865.4167 | 10.43 | 9.11 | 8.46 | 8 | 7.852 | 7.556 | 7.051 | 6.599 | 5.45 | 4.786 | 4.155
2014-08-14 11:00 | 41865.4583 | 10.99 | 9.69 | 8.89 | 8.19 | 7.915 | 7.533 | 7.029 | 6.581 | 5.451 | 4.787 | 4.157
2014-08-14 12:00 | 41865.5 | 11.29 | 10.12 | 9.27 | 8.42 | 8.03 | 7.533 | 7.016 | 6.581 | 5.451 | 4.787 | 4.157
2014-08-14 13:00 | 41865.5417 | 11.44 | 10.36 | 9.54 | 8.64 | 8.17 | 7.557 | 7.007 | 6.564 | 5.451 | 4.787 | 4.156
2014-08-14 14:00 | 41865.5833 | 11.72 | 10.6 | 9.75 | 8.82 | 8.31 | 7.596 | 7.003 | 6.556 | 5.449 | 4.787 | 4.157
2014-08-14 15:00 | 41865.625 | 11.82 | 10.82 | 9.97 | 8.99 | 8.44 | 7.646 | 7.013 | 6.555 | 5.451 | 4.787 | 4.156
2014-08-14 16:00 | 41865.6667 | 11.66 | 10.83 | 10.08 | 9.14 | 8.56 | 7.697 | 7.023 | 6.55 | 5.445 | 4.781 | 4.15
2014-08-14 17:00 | 41865.7083 | 11.52 | 10.78 | 10.11 | 9.24 | 8.66 | 7.756 | 7.038 | 6.545 | 5.441 | 4.781 | 4.154
2014-08-14 18:00 | 41865.75 | 11.29 | 10.68 | 10.08 | 9.29 | 8.74 | 7.817 | 7.066 | 6.545 | 5.441 | 4.781 | 4.164
2014-08-14 19:00 | 41865.7917 | 10.97 | 10.51 | 10.01 | 9.31 | 8.8 | 7.876 | 7.098 | 6.564 | 5.441 | 4.791 | 4.17
2014-08-14 20:00 | 41865.8333 | 10.7 | 10.32 | 9.9 | 9.3 | 8.82 | 7.927 | 7.126 | 6.571 | 5.441 | 4.801 | 4.17
2014-08-14 21:00 | 41865.875 | 10.43 | 10.14 | 9.78 | 9.26 | 8.83 | 7.961 | 7.155 | 6.587 | 5.444 | 4.8 | 4.169
2014-08-14 22:00 | 41865.9167 | 10.08 | 9.92 | 9.64 | 9.2 | 8.81 | 7.986 | 7.179 | 6.591 | 5.45 | 4.794 | 4.163
2014-08-14 23:00 | 41865.9583 | 9.72 | 9.67 | 9.47 | 9.12 | 8.78 | 8.01 | 7.202 | 6.609 | 5.449 | 4.791 | 4.162
2014-08-15 | 41866 | 9.46 | 9.43 | 9.28 | 9.01 | 8.73 | 8.01 | 7.219 | 6.616 | 5.455 | 4.791 | 4.16
2014-08-15 01:00 | 41866.0417 | 9.27 | 9.24 | 9.12 | 8.9 | 8.66 | 8.01 | 7.23 | 6.635 | 5.455 | 4.791 | 4.16
2014-08-15 02:00 | 41866.0833 | 9.16 | 9.1 | 8.98 | 8.8 | 8.59 | 7.987 | 7.243 | 6.637 | 5.455 | 4.791 | 4.168
2014-08-15 03:00 | 41866.125 | 9.06 | 8.99 | 8.88 | 8.7 | 8.53 | 7.976 | 7.254 | 6.65 | 5.455 | 4.795 | 4.178
2014-08-15 04:00 | 41866.1667 | 8.94 | 8.89 | 8.77 | 8.62 | 8.46 | 7.952 | 7.254 | 6.663 | 5.455 | 4.795 | 4.18
2014-08-15 05:00 | 41866.2083 | 8.84 | 8.79 | 8.68 | 8.54 | 8.4 | 7.923 | 7.247 | 6.663 | 5.457 | 4.791 | 4.184
2014-08-15 06:00 | 41866.25 | 8.76 | 8.7 | 8.59 | 8.46 | 8.34 | 7.893 | 7.234 | 6.663 | 5.462 | 4.797 | 4.184
2014-08-15 07:00 | 41866.2917 | 8.71 | 8.63 | 8.52 | 8.4 | 8.28 | 7.866 | 7.228 | 6.669 | 5.468 | 4.809 | 4.184
2014-08-15 08:00 | 41866.3333 | 8.71 | 8.58 | 8.46 | 8.34 | 8.22 | 7.831 | 7.208 | 6.665 | 5.468 | 4.807 | 4.184
2014-08-15 09:00 | 41866.375 | 8.73 | 8.57 | 8.42 | 8.29 | 8.18 | 7.801 | 7.202 | 6.663 | 5.468 | 4.811 | 4.184
2014-08-15 10:00 | 41866.4167 | 8.79 | 8.58 | 8.41 | 8.25 | 8.14 | 7.77 | 7.185 | 6.663 | 5.468 | 4.815 | 4.184
2014-08-15 11:00 | 41866.4583 | 9.13 | 8.68 | 8.43 | 8.23 | 8.11 | 7.742 | 7.168 | 6.667 | 5.475 | 4.812 | 4.189
2014-08-15 12:00 | 41866.5 | 9.74 | 9.04 | 8.61 | 8.26 | 8.1 | 7.725 | 7.155 | 6.655 | 5.477 | 4.812 | 4.192
2014-08-15 13:00 | 41866.5417 | 10.09 | 9.42 | 8.87 | 8.36 | 8.13 | 7.706 | 7.141 | 6.649 | 5.478 | 4.819 | 4.192
2014-08-15 14:00 | 41866.5833 | 10.43 | 9.73 | 9.13 | 8.5 | 8.2 | 7.704 | 7.128 | 6.647 | 5.476 | 4.823 | 4.194
2014-08-15 15:00 | 41866.625 | 10.67 | 10.01 | 9.37 | 8.65 | 8.28 | 7.707 | 7.121 | 6.646 | 5.485 | 4.825 | 4.194
2014-08-15 16:00 | 41866.6667 | 10.47 | 10.01 | 9.48 | 8.79 | 8.38 | 7.734 | 7.119 | 6.638 | 5.484 | 4.817 | 4.185
2014-08-15 17:00 | 41866.7083 | 10.31 | 9.9 | 9.46 | 8.86 | 8.46 | 7.768 | 7.122 | 6.635 | 5.48 | 4.815 | 4.186
2014-08-15 18:00 | 41866.75 | 10.27 | 9.82 | 9.41 | 8.87 | 8.5 | 7.805 | 7.13 | 6.63 | 5.482 | 4.817 | 4.19
2014-08-15 19:00 | 41866.7917 | 9.98 | 9.72 | 9.36 | 8.88 | 8.52 | 7.834 | 7.148 | 6.637 | 5.48 | 4.831 | 4.198
2014-08-15 20:00 | 41866.8333 | 9.62 | 9.51 | 9.25 | 8.85 | 8.54 | 7.854 | 7.153 | 6.633 | 5.487 | 4.836 | 4.204
2014-08-15 21:00 | 41866.875 | 9.27 | 9.27 | 9.09 | 8.8 | 8.51 | 7.874 | 7.171 | 6.634 | 5.485 | 4.836 | 4.205
2014-08-15 22:00 | 41866.9167 | 8.94 | 9.02 | 8.92 | 8.71 | 8.48 | 7.875 | 7.18 | 6.634 | 5.487 | 4.834 | 4.203
2014-08-15 23:00 | 41866.9583 | 8.64 | 8.78 | 8.74 | 8.6 | 8.42 | 7.872 | 7.192 | 6.653 | 5.485 | 4.832 | 4.2
2014-08-16 | 41867 | 8.37 | 8.55 | 8.55 | 8.48 | 8.35 | 7.861 | 7.192 | 6.652 | 5.488 | 4.829 | 4.198
2014-08-16 01:00 | 41867.0417 | 8.12 | 8.34 | 8.38 | 8.35 | 8.26 | 7.837 | 7.192 | 6.652 | 5.495 | 4.829 | 4.198
2014-08-16 02:00 | 41867.0833 | 7.905 | 8.15 | 8.2 | 8.23 | 8.17 | 7.806 | 7.19 | 6.652 | 5.495 | 4.829 | 4.2
2014-08-16 03:00 | 41867.125 | 7.703 | 7.962 | 8.04 | 8.1 | 8.08 | 7.769 | 7.179 | 6.652 | 5.495 | 4.829 | 4.206
2014-08-16 04:00 | 41867.1667 | 7.516 | 7.789 | 7.883 | 7.979 | 7.988 | 7.723 | 7.162 | 6.652 | 5.495 | 4.831 | 4.214
2014-08-16 05:00 | 41867.2083 | 7.36 | 7.633 | 7.742 | 7.861 | 7.893 | 7.675 | 7.14 | 6.652 | 5.494 | 4.847 | 4.22
2014-08-16 06:00 | 41867.25 | 7.218 | 7.49 | 7.603 | 7.743 | 7.793 | 7.623 | 7.123 | 6.652 | 5.495 | 4.852 | 4.222
2014-08-16 07:00 | 41867.2917 | 7.235 | 7.391 | 7.482 | 7.63 | 7.697 | 7.569 | 7.091 | 6.638 | 5.495 | 4.84 | 4.214
2014-08-16 08:00 | 41867.3333 | 7.438 | 7.421 | 7.431 | 7.538 | 7.612 | 7.512 | 7.065 | 6.631 | 5.499 | 4.842 | 4.214
2014-08-16 09:00 | 41867.375 | 7.782 | 7.544 | 7.457 | 7.49 | 7.542 | 7.455 | 7.037 | 6.618 | 5.503 | 4.84 | 4.21
2014-08-16 10:00 | 41867.4167 | 8.18 | 7.805 | 7.578 | 7.487 | 7.5 | 7.407 | 7.004 | 6.607 | 5.503 | 4.84 | 4.21
2014-08-16 11:00 | 41867.4583 | 8.52 | 8.06 | 7.753 | 7.537 | 7.487 | 7.364 | 6.968 | 6.586 | 5.497 | 4.84 | 4.208
2014-08-16 12:00 | 41867.5 | 8.71 | 8.29 | 7.928 | 7.62 | 7.518 | 7.333 | 6.94 | 6.578 | 5.499 | 4.842 | 4.214
2014-08-16 13:00 | 41867.5417 | 8.71 | 8.37 | 8.04 | 7.707 | 7.561 | 7.316 | 6.916 | 6.561 | 5.501 | 4.856 | 4.226
2014-08-16 14:00 | 41867.5833 | 8.75 | 8.4 | 8.09 | 7.764 | 7.602 | 7.305 | 6.895 | 6.539 | 5.499 | 4.862 | 4.232
2014-08-16 15:00 | 41867.625 | 8.68 | 8.41 | 8.12 | 7.808 | 7.631 | 7.304 | 6.883 | 6.534 | 5.504 | 4.863 | 4.231
2014-08-16 16:00 | 41867.6667 | 8.59 | 8.36 | 8.11 | 7.823 | 7.655 | 7.317 | 6.867 | 6.512 | 5.495 | 4.86 | 4.228
2014-08-16 17:00 | 41867.7083 | 8.51 | 8.32 | 8.08 | 7.822 | 7.665 | 7.324 | 6.862 | 6.505 | 5.492 | 4.859 | 4.227
2014-08-16 18:00 | 41867.75 | 8.51 | 8.27 | 8.06 | 7.826 | 7.669 | 7.33 | 6.853 | 6.49 | 5.493 | 4.861 | 4.231
2014-08-16 19:00 | 41867.7917 | 8.41 | 8.26 | 8.05 | 7.814 | 7.67 | 7.331 | 6.844 | 6.484 | 5.482 | 4.864 | 4.234
2014-08-16 20:00 | 41867.8333 | 8.17 | 8.14 | 7.991 | 7.8 | 7.665 | 7.322 | 6.841 | 6.482 | 5.48 | 4.864 | 4.232
2014-08-16 21:00 | 41867.875 | 7.944 | 7.997 | 7.9 | 7.762 | 7.64 | 7.317 | 6.84 | 6.462 | 5.479 | 4.863 | 4.231
2014-08-16 22:00 | 41867.9167 | 7.753 | 7.836 | 7.788 | 7.701 | 7.611 | 7.303 | 6.837 | 6.455 | 5.476 | 4.86 | 4.228
2014-08-16 23:00 | 41867.9583 | 7.595 | 7.704 | 7.673 | 7.63 | 7.569 | 7.3 | 6.823 | 6.454 | 5.475 | 4.859 | 4.227
2014-08-17 | 41868 | 7.455 | 7.579 | 7.568 | 7.553 | 7.514 | 7.275 | 6.812 | 6.451 | 5.472 | 4.856 | 4.24
2014-08-17 01:00 | 41868.0417 | 7.341 | 7.462 | 7.466 | 7.473 | 7.462 | 7.248 | 6.804 | 6.432 | 5.47 | 4.856 | 4.238
2014-08-17 02:00 | 41868.0833 | 7.285 | 7.378 | 7.378 | 7.404 | 7.404 | 7.222 | 6.787 | 6.428 | 5.462 | 4.859 | 4.239
2014-08-17 03:00 | 41868.125 | 7.263 | 7.325 | 7.312 | 7.343 | 7.351 | 7.194 | 6.78 | 6.43 | 5.462 | 4.86 | 4.236
2014-08-17 04:00 | 41868.1667 | 7.248 | 7.291 | 7.265 | 7.285 | 7.3 | 7.16 | 6.759 | 6.411 | 5.458 | 4.861 | 4.247
2014-08-17 05:00 | 41868.2083 | 7.226 | 7.258 | 7.223 | 7.241 | 7.256 | 7.133 | 6.739 | 6.406 | 5.453 | 4.862 | 4.246
2014-08-17 06:00 | 41868.25 | 7.225 | 7.231 | 7.193 | 7.201 | 7.214 | 7.1 | 6.724 | 6.395 | 5.452 | 4.861 | 4.251
2014-08-17 07:00 | 41868.2917 | 7.24 | 7.223 | 7.162 | 7.165 | 7.186 | 7.072 | 6.705 | 6.382 | 5.455 | 4.863 | 4.25
2014-08-17 08:00 | 41868.3333 | 7.312 | 7.236 | 7.15 | 7.141 | 7.148 | 7.043 | 6.686 | 6.381 | 5.449 | 4.864 | 4.254
2014-08-17 09:00 | 41868.375 | 7.459 | 7.286 | 7.169 | 7.124 | 7.126 | 7.013 | 6.665 | 6.357 | 5.443 | 4.86 | 4.248
2014-08-17 10:00 | 41868.4167 | 7.635 | 7.385 | 7.221 | 7.124 | 7.107 | 6.991 | 6.641 | 6.343 | 5.433 | 4.852 | 4.246
2014-08-17 11:00 | 41868.4583 | 7.788 | 7.487 | 7.284 | 7.146 | 7.101 | 6.97 | 6.622 | 6.332 | 5.431 | 4.842 | 4.236
2014-08-17 12:00 | 41868.5 | 7.963 | 7.602 | 7.362 | 7.18 | 7.118 | 6.951 | 6.605 | 6.311 | 5.431 | 4.84 | 4.238
2014-08-17 13:00 | 41868.5417 | 8.11 | 7.722 | 7.45 | 7.228 | 7.139 | 6.944 | 6.588 | 6.307 | 5.431 | 4.84 | 4.252
2014-08-17 14:00 | 41868.5833 | 8.23 | 7.822 | 7.532 | 7.283 | 7.164 | 6.943 | 6.585 | 6.3 | 5.428 | 4.843 | 4.255
2014-08-17 15:00 | 41868.625 | 8.33 | 7.906 | 7.605 | 7.334 | 7.196 | 6.94 | 6.569 | 6.28 | 5.418 | 4.848 | 4.252
2014-08-17 16:00 | 41868.6667 | 8.49 | 8 | 7.682 | 7.38 | 7.234 | 6.952 | 6.566 | 6.277 | 5.413 | 4.839 | 4.251
2014-08-17 17:00 | 41868.7083 | 8.78 | 8.17 | 7.781 | 7.44 | 7.267 | 6.966 | 6.557 | 6.263 | 5.412 | 4.835 | 4.252
2014-08-17 18:00 | 41868.75 | 9 | 8.36 | 7.925 | 7.517 | 7.316 | 6.98 | 6.556 | 6.252 | 5.401 | 4.837 | 4.252
2014-08-17 19:00 | 41868.7917 | 9 | 8.47 | 8.05 | 7.605 | 7.375 | 6.991 | 6.556 | 6.25 | 5.399 | 4.833 | 4.25
2014-08-17 20:00 | 41868.8333 | 8.79 | 8.45 | 8.09 | 7.682 | 7.432 | 7.018 | 6.561 | 6.246 | 5.396 | 4.829 | 4.246
2014-08-17 21:00 | 41868.875 | 8.49 | 8.31 | 8.06 | 7.712 | 7.479 | 7.043 | 6.574 | 6.246 | 5.395 | 4.829 | 4.246
2014-08-17 22:00 | 41868.9167 | 8.22 | 8.15 | 7.962 | 7.703 | 7.501 | 7.069 | 6.576 | 6.246 | 5.393 | 4.829 | 4.246
2014-08-17 23:00 | 41868.9583 | 7.979 | 7.968 | 7.85 | 7.66 | 7.499 | 7.088 | 6.584 | 6.246 | 5.385 | 4.831 | 4.246
2014-08-18 | 41869 | 7.78 | 7.804 | 7.73 | 7.599 | 7.468 | 7.088 | 6.597 | 6.246 | 5.381 | 4.829 | 4.246
2014-08-18 01:00 | 41869.0417 | 7.621 | 7.671 | 7.614 | 7.527 | 7.432 | 7.088 | 6.601 | 6.246 | 5.373 | 4.829 | 4.246
2014-08-18 02:00 | 41869.0833 | 7.486 | 7.551 | 7.512 | 7.455 | 7.384 | 7.088 | 6.601 | 6.246 | 5.371 | 4.829 | 4.246
2014-08-18 03:00 | 41869.125 | 7.373 | 7.44 | 7.416 | 7.386 | 7.336 | 7.069 | 6.601 | 6.246 | 5.371 | 4.829 | 4.246
2014-08-18 04:00 | 41869.1667 | 7.239 | 7.336 | 7.325 | 7.319 | 7.286 | 7.052 | 6.599 | 6.246 | 5.37 | 4.829 | 4.246
2014-08-18 05:00 | 41869.2083 | 7.144 | 7.243 | 7.235 | 7.25 | 7.239 | 7.032 | 6.588 | 6.246 | 5.37 | 4.829 | 4.246
2014-08-18 06:00 | 41869.25 | 7.062 | 7.157 | 7.159 | 7.183 | 7.183 | 7.006 | 6.578 | 6.241 | 5.368 | 4.829 | 4.245
2014-08-18 07:00 | 41869.2917 | 7.011 | 7.088 | 7.084 | 7.118 | 7.129 | 6.981 | 6.571 | 6.225 | 5.364 | 4.829 | 4.246
2014-08-18 08:00 | 41869.3333 | 7.039 | 7.054 | 7.026 | 7.063 | 7.084 | 6.949 | 6.557 | 6.221 | 5.358 | 4.829 | 4.246
2014-08-18 09:00 | 41869.375 | 7.147 | 7.076 | 7.011 | 7.018 | 7.035 | 6.921 | 6.538 | 6.221 | 5.356 | 4.825 | 4.246
2014-08-18 10:00 | 41869.4167 | 7.433 | 7.178 | 7.038 | 6.991 | 7.002 | 6.891 | 6.52 | 6.208 | 5.347 | 4.815 | 4.248
2014-08-18 11:00 | 41869.4583 | 8.1 | 7.481 | 7.178 | 7.019 | 6.993 | 6.865 | 6.503 | 6.204 | 5.354 | 4.813 | 4.248
2014-08-18 12:00 | 41869.5 | 8.89 | 7.968 | 7.468 | 7.116 | 7.021 | 6.844 | 6.484 | 6.185 | 5.342 | 4.815 | 4.232
2014-08-18 13:00 | 41869.5417 | 9.5 | 8.45 | 7.815 | 7.291 | 7.099 | 6.844 | 6.477 | 6.183 | 5.338 | 4.818 | 4.235
2014-08-18 14:00 | 41869.5833 | 10.16 | 8.95 | 8.19 | 7.507 | 7.222 | 6.859 | 6.466 | 6.177 | 5.339 | 4.82 | 4.239
2014-08-18 15:00 | 41869.625 | 10.2 | 9.24 | 8.52 | 7.746 | 7.37 | 6.899 | 6.463 | 6.162 | 5.336 | 4.815 | 4.234
2014-08-18 16:00 | 41869.6667 | 10.43 | 9.44 | 8.72 | 7.943 | 7.526 | 6.946 | 6.472 | 6.158 | 5.334 | 4.813 | 4.234
2014-08-18 17:00 | 41869.7083 | 10.39 | 9.56 | 8.89 | 8.11 | 7.663 | 7.015 | 6.487 | 6.155 | 5.332 | 4.813 | 4.232
2014-08-18 18:00 | 41869.75 | 10.47 | 9.62 | 8.98 | 8.24 | 7.788 | 7.075 | 6.508 | 6.155 | 5.332 | 4.807 | 4.232
2014-08-18 19:00 | 41869.7917 | 10.38 | 9.65 | 9.06 | 8.35 | 7.895 | 7.15 | 6.542 | 6.16 | 5.332 | 4.799 | 4.232
2014-08-18 20:00 | 41869.8333 | 10.13 | 9.58 | 9.08 | 8.43 | 7.991 | 7.221 | 6.575 | 6.176 | 5.331 | 4.815 | 4.232
2014-08-18 21:00 | 41869.875 | 9.82 | 9.44 | 9.03 | 8.46 | 8.06 | 7.28 | 6.607 | 6.176 | 5.327 | 4.811 | 4.242
2014-08-18 22:00 | 41869.9167 | 9.48 | 9.24 | 8.92 | 8.46 | 8.09 | 7.334 | 6.644 | 6.196 | 5.324 | 4.807 | 4.242
2014-08-18 23:00 | 41869.9583 | 9.18 | 9.03 | 8.79 | 8.42 | 8.1 | 7.378 | 6.68 | 6.206 | 5.321 | 4.803 | 4.242
2014-08-19 | 41870 | 8.92 | 8.84 | 8.65 | 8.36 | 8.08 | 7.41 | 6.71 | 6.221 | 5.321 | 4.805 | 4.24
2014-08-19 01:00 | 41870.0417 | 8.66 | 8.65 | 8.52 | 8.29 | 8.06 | 7.432 | 6.74 | 6.244 | 5.321 | 4.799 | 4.24
2014-08-19 02:00 | 41870.0833 | 8.42 | 8.46 | 8.37 | 8.2 | 8.01 | 7.449 | 6.761 | 6.263 | 5.321 | 4.791 | 4.244
2014-08-19 03:00 | 41870.125 | 8.26 | 8.31 | 8.23 | 8.11 | 7.957 | 7.445 | 6.778 | 6.274 | 5.321 | 4.791 | 4.24
2014-08-19 04:00 | 41870.1667 | 8.14 | 8.18 | 8.11 | 8.02 | 7.894 | 7.432 | 6.787 | 6.293 | 5.321 | 4.782 | 4.236
2014-08-19 05:00 | 41870.2083 | 8.03 | 8.07 | 8.01 | 7.933 | 7.837 | 7.419 | 6.804 | 6.299 | 5.321 | 4.782 | 4.226
2014-08-19 06:00 | 41870.25 | 7.918 | 7.964 | 7.92 | 7.861 | 7.78 | 7.399 | 6.806 | 6.322 | 5.321 | 4.782 | 4.234
2014-08-19 07:00 | 41870.2917 | 7.85 | 7.874 | 7.832 | 7.784 | 7.721 | 7.375 | 6.806 | 6.322 | 5.321 | 4.782 | 4.228
2014-08-19 08:00 | 41870.3333 | 7.919 | 7.847 | 7.77 | 7.716 | 7.663 | 7.347 | 6.792 | 6.324 | 5.323 | 4.782 | 4.223
2014-08-19 09:00 | 41870.375 | 8.19 | 7.92 | 7.771 | 7.675 | 7.614 | 7.324 | 6.787 | 6.329 | 5.328 | 4.787 | 4.229
2014-08-19 10:00 | 41870.4167 | 8.83 | 8.21 | 7.884 | 7.674 | 7.587 | 7.297 | 6.78 | 6.332 | 5.332 | 4.791 | 4.232
2014-08-19 11:00 | 41870.4583 | 9.52 | 8.63 | 8.13 | 7.743 | 7.595 | 7.277 | 6.769 | 6.334 | 5.333 | 4.792 | 4.234
2014-08-19 12:00 | 41870.5 | 10.22 | 9.13 | 8.46 | 7.888 | 7.653 | 7.26 | 6.763 | 6.339 | 5.338 | 4.798 | 4.239
2014-08-19 13:00 | 41870.5417 | 10.54 | 9.48 | 8.76 | 8.07 | 7.749 | 7.28 | 6.748 | 6.335 | 5.338 | 4.793 | 4.233
2014-08-19 14:00 | 41870.5833 | 10.79 | 9.8 | 9.05 | 8.26 | 7.872 | 7.3 | 6.755 | 6.333 | 5.343 | 4.792 | 4.233
2014-08-19 15:00 | 41870.625 | 11.05 | 10.04 | 9.28 | 8.45 | 8 | 7.342 | 6.76 | 6.332 | 5.352 | 4.791 | 4.232
2014-08-19 16:00 | 41870.6667 | 11.17 | 10.22 | 9.47 | 8.62 | 8.14 | 7.39 | 6.769 | 6.332 | 5.356 | 4.791 | 4.232
2014-08-19 17:00 | 41870.7083 | 11.25 | 10.31 | 9.6 | 8.77 | 8.26 | 7.45 | 6.79 | 6.332 | 5.356 | 4.791 | 4.232
2014-08-19 18:00 | 41870.75 | 11.06 | 10.29 | 9.66 | 8.88 | 8.37 | 7.513 | 6.82 | 6.336 | 5.356 | 4.791 | 4.232
2014-08-19 19:00 | 41870.7917 | 10.74 | 10.14 | 9.62 | 8.94 | 8.45 | 7.578 | 6.85 | 6.358 | 5.356 | 4.791 | 4.232
2014-08-19 20:00 | 41870.8333 | 10.4 | 9.96 | 9.54 | 8.95 | 8.5 | 7.635 | 6.882 | 6.362 | 5.356 | 4.791 | 4.232
2014-08-19 21:00 | 41870.875 | 9.96 | 9.72 | 9.41 | 8.93 | 8.52 | 7.689 | 6.92 | 6.382 | 5.36 | 4.8 | 4.232
2014-08-19 22:00 | 41870.9167 | 9.45 | 9.43 | 9.23 | 8.86 | 8.51 | 7.726 | 6.95 | 6.397 | 5.36 | 4.806 | 4.231
2014-08-19 23:00 | 41870.9583 | 9.04 | 9.1 | 9 | 8.76 | 8.48 | 7.754 | 6.983 | 6.421 | 5.367 | 4.805 | 4.242
2014-08-20 | 41871 | 8.78 | 8.86 | 8.8 | 8.63 | 8.41 | 7.764 | 7.005 | 6.434 | 5.371 | 4.805 | 4.242
2014-08-20 01:00 | 41871.0417 | 8.52 | 8.65 | 8.62 | 8.51 | 8.34 | 7.764 | 7.028 | 6.449 | 5.371 | 4.805 | 4.246
2014-08-20 02:00 | 41871.0833 | 8.3 | 8.45 | 8.45 | 8.39 | 8.26 | 7.747 | 7.037 | 6.474 | 5.371 | 4.805 | 4.246
2014-08-20 03:00 | 41871.125 | 8.05 | 8.26 | 8.29 | 8.27 | 8.18 | 7.724 | 7.044 | 6.481 | 5.382 | 4.81 | 4.245
2014-08-20 04:00 | 41871.1667 | 7.83 | 8.06 | 8.12 | 8.15 | 8.09 | 7.694 | 7.045 | 6.495 | 5.385 | 4.81 | 4.241
2014-08-20 05:00 | 41871.2083 | 7.626 | 7.884 | 7.963 | 8.03 | 8 | 7.659 | 7.034 | 6.501 | 5.39 | 4.816 | 4.241
2014-08-20 06:00 | 41871.25 | 7.465 | 7.722 | 7.816 | 7.905 | 7.908 | 7.621 | 7.033 | 6.511 | 5.392 | 4.819 | 4.242
2014-08-20 07:00 | 41871.2917 | 7.453 | 7.623 | 7.692 | 7.795 | 7.815 | 7.575 | 7.017 | 6.523 | 5.395 | 4.819 | 4.246
2014-08-20 08:00 | 41871.3333 | 7.604 | 7.617 | 7.63 | 7.697 | 7.73 | 7.528 | 6.999 | 6.517 | 5.396 | 4.816 | 4.247
2014-08-20 09:00 | 41871.375 | 7.911 | 7.732 | 7.642 | 7.644 | 7.66 | 7.479 | 6.979 | 6.506 | 5.402 | 4.815 | 4.253
2014-08-20 10:00 | 41871.4167 | 8.46 | 7.976 | 7.742 | 7.637 | 7.62 | 7.435 | 6.955 | 6.51 | 5.406 | 4.815 | 4.238
2014-08-20 11:00 | 41871.4583 | 9.1 | 8.34 | 7.951 | 7.686 | 7.615 | 7.398 | 6.933 | 6.501 | 5.413 | 4.817 | 4.234
2014-08-20 12:00 | 41871.5 | 9.77 | 8.77 | 8.22 | 7.807 | 7.646 | 7.379 | 6.912 | 6.491 | 5.418 | 4.824 | 4.239
2014-08-20 13:00 | 41871.5417 | 10.63 | 9.32 | 8.58 | 7.966 | 7.723 | 7.367 | 6.898 | 6.494 | 5.422 | 4.825 | 4.242
2014-08-20 14:00 | 41871.5833 | 11.28 | 9.9 | 9.02 | 8.2 | 7.85 | 7.38 | 6.881 | 6.475 | 5.428 | 4.829 | 4.242
2014-08-20 15:00 | 41871.625 | 11.48 | 10.27 | 9.38 | 8.46 | 8.01 | 7.415 | 6.877 | 6.469 | 5.43 | 4.831 | 4.242
2014-08-20 16:00 | 41871.6667 | 11.45 | 10.41 | 9.6 | 8.68 | 8.17 | 7.467 | 6.884 | 6.467 | 5.433 | 4.846 | 4.255
2014-08-20 17:00 | 41871.7083 | 11.3 | 10.42 | 9.7 | 8.84 | 8.32 | 7.526 | 6.899 | 6.463 | 5.435 | 4.844 | 4.258
2014-08-20 18:00 | 41871.75 | 11.16 | 10.37 | 9.73 | 8.95 | 8.43 | 7.595 | 6.924 | 6.465 | 5.436 | 4.845 | 4.258
2014-08-20 19:00 | 41871.7917 | 10.99 | 10.3 | 9.73 | 9.01 | 8.52 | 7.663 | 6.95 | 6.463 | 5.435 | 4.844 | 4.26
2014-08-20 20:00 | 41871.8333 | 10.7 | 10.18 | 9.7 | 9.05 | 8.58 | 7.72 | 6.983 | 6.481 | 5.431 | 4.84 | 4.257
2014-08-20 21:00 | 41871.875 | 10.32 | 9.97 | 9.59 | 9.05 | 8.62 | 7.774 | 7.014 | 6.486 | 5.434 | 4.839 | 4.254
2014-08-20 22:00 | 41871.9167 | 9.88 | 9.72 | 9.45 | 9.01 | 8.62 | 7.817 | 7.046 | 6.5 | 5.441 | 4.854 | 4.248
2014-08-20 23:00 | 41871.9583 | 9.51 | 9.45 | 9.26 | 8.94 | 8.61 | 7.85 | 7.076 | 6.523 | 5.445 | 4.854 | 4.262
2014-08-21 | 41872 | 9.18 | 9.19 | 9.08 | 8.84 | 8.57 | 7.869 | 7.104 | 6.536 | 5.445 | 4.854 | 4.27
2014-08-21 01:00 | 41872.0417 | 8.87 | 8.95 | 8.89 | 8.72 | 8.51 | 7.869 | 7.125 | 6.55 | 5.445 | 4.854 | 4.27
2014-08-21 02:00 | 41872.0833 | 8.65 | 8.75 | 8.71 | 8.61 | 8.44 | 7.869 | 7.14 | 6.57 | 5.447 | 4.854 | 4.27
2014-08-21 03:00 | 41872.125 | 8.48 | 8.57 | 8.55 | 8.48 | 8.35 | 7.852 | 7.144 | 6.576 | 5.451 | 4.854 | 4.27
2014-08-21 04:00 | 41872.1667 | 8.35 | 8.44 | 8.42 | 8.38 | 8.27 | 7.826 | 7.146 | 6.593 | 5.457 | 4.854 | 4.27
2014-08-21 05:00 | 41872.2083 | 8.24 | 8.32 | 8.31 | 8.27 | 8.2 | 7.797 | 7.144 | 6.601 | 5.46 | 4.854 | 4.27
2014-08-21 06:00 | 41872.25 | 8.18 | 8.23 | 8.21 | 8.18 | 8.12 | 7.764 | 7.14 | 6.601 | 5.468 | 4.86 | 4.27
2014-08-21 07:00 | 41872.2917 | 8.14 | 8.16 | 8.13 | 8.1 | 8.05 | 7.725 | 7.136 | 6.61 | 5.47 | 4.862 | 4.27
2014-08-21 08:00 | 41872.3333 | 8.11 | 8.12 | 8.07 | 8.04 | 7.995 | 7.695 | 7.121 | 6.614 | 5.47 | 4.868 | 4.27
2014-08-21 09:00 | 41872.375 | 8.2 | 8.11 | 8.02 | 7.975 | 7.937 | 7.653 | 7.108 | 6.612 | 5.47 | 4.868 | 4.27
2014-08-21 10:00 | 41872.4167 | 8.41 | 8.19 | 8.03 | 7.94 | 7.887 | 7.619 | 7.089 | 6.602 | 5.47 | 4.878 | 4.27
2014-08-21 11:00 | 41872.4583 | 8.65 | 8.32 | 8.1 | 7.933 | 7.862 | 7.587 | 7.069 | 6.603 | 5.482 | 4.88 | 4.272
2014-08-21 12:00 | 41872.5 | 8.86 | 8.46 | 8.18 | 7.962 | 7.854 | 7.56 | 7.054 | 6.606 | 5.487 | 4.883 | 4.275
2014-08-21 13:00 | 41872.5417 | 9.06 | 8.6 | 8.28 | 8.01 | 7.868 | 7.545 | 7.042 | 6.604 | 5.487 | 4.883 | 4.275
2014-08-21 14:00 | 41872.5833 | 9.18 | 8.72 | 8.38 | 8.06 | 7.885 | 7.534 | 7.029 | 6.583 | 5.5 | 4.883 | 4.275
2014-08-21 15:00 | 41872.625 | 9.27 | 8.8 | 8.45 | 8.11 | 7.916 | 7.534 | 7.016 | 6.58 | 5.499 | 4.883 | 4.275
2014-08-21 16:00 | 41872.6667 | 9.42 | 8.89 | 8.52 | 8.15 | 7.949 | 7.537 | 7.01 | 6.583 | 5.502 | 4.886 | 4.278
2014-08-21 17:00 | 41872.7083 | 9.69 | 9.03 | 8.61 | 8.21 | 7.978 | 7.539 | 7.008 | 6.582 | 5.505 | 4.889 | 4.28
2014-08-21 18:00 | 41872.75 | 9.92 | 9.2 | 8.74 | 8.27 | 8.02 | 7.55 | 6.996 | 6.563 | 5.505 | 4.889 | 4.281
2014-08-21 19:00 | 41872.7917 | 9.94 | 9.31 | 8.84 | 8.36 | 8.07 | 7.563 | 7.002 | 6.561 | 5.505 | 4.889 | 4.283
2014-08-21 20:00 | 41872.8333 | 9.82 | 9.31 | 8.89 | 8.42 | 8.13 | 7.585 | 7.008 | 6.561 | 5.505 | 4.889 | 4.287
2014-08-21 21:00 | 41872.875 | 9.65 | 9.24 | 8.89 | 8.46 | 8.17 | 7.61 | 7.021 | 6.56 | 5.504 | 4.892 | 4.302
2014-08-21 22:00 | 41872.9167 | 9.4 | 9.13 | 8.84 | 8.46 | 8.19 | 7.632 | 7.025 | 6.56 | 5.512 | 4.904 | 4.3
2014-08-21 23:00 | 41872.9583 | 9.12 | 8.96 | 8.75 | 8.44 | 8.19 | 7.648 | 7.034 | 6.578 | 5.509 | 4.904 | 4.296
2014-08-22 | 41873 | 8.81 | 8.77 | 8.62 | 8.4 | 8.19 | 7.66 | 7.039 | 6.576 | 5.507 | 4.903 | 4.294
2014-08-22 01:00 | 41873.0417 | 8.57 | 8.57 | 8.48 | 8.33 | 8.15 | 7.66 | 7.05 | 6.576 | 5.507 | 4.903 | 4.294
2014-08-22 02:00 | 41873.0833 | 8.43 | 8.43 | 8.36 | 8.24 | 8.11 | 7.66 | 7.063 | 6.576 | 5.513 | 4.903 | 4.294
2014-08-22 03:00 | 41873.125 | 8.28 | 8.31 | 8.25 | 8.17 | 8.05 | 7.653 | 7.063 | 6.576 | 5.52 | 4.903 | 4.294
2014-08-22 04:00 | 41873.1667 | 8.15 | 8.19 | 8.15 | 8.08 | 7.999 | 7.634 | 7.063 | 6.58 | 5.52 | 4.905 | 4.296
2014-08-22 05:00 | 41873.2083 | 7.988 | 8.07 | 8.04 | 8.01 | 7.946 | 7.612 | 7.063 | 6.599 | 5.519 | 4.915 | 4.314
2014-08-22 06:00 | 41873.25 | 7.796 | 7.93 | 7.93 | 7.93 | 7.888 | 7.587 | 7.051 | 6.598 | 5.516 | 4.922 | 4.315
2014-08-22 07:00 | 41873.2917 | 7.642 | 7.782 | 7.81 | 7.843 | 7.817 | 7.557 | 7.035 | 6.597 | 5.515 | 4.923 | 4.314
2014-08-22 08:00 | 41873.3333 | 7.651 | 7.707 | 7.716 | 7.755 | 7.753 | 7.526 | 7.028 | 6.584 | 5.519 | 4.927 | 4.318
2014-08-22 09:00 | 41873.375 | 7.884 | 7.742 | 7.679 | 7.685 | 7.687 | 7.489 | 7.008 | 6.577 | 5.521 | 4.918 | 4.31
2014-08-22 10:00 | 41873.4167 | 8.52 | 7.996 | 7.761 | 7.663 | 7.641 | 7.454 | 6.991 | 6.584 | 5.529 | 4.915 | 4.304
2014-08-22 11:00 | 41873.4583 | 9.45 | 8.49 | 8.02 | 7.714 | 7.627 | 7.419 | 6.975 | 6.564 | 5.525 | 4.916 | 4.308
2014-08-22 12:00 | 41873.5 | 10.2 | 9.04 | 8.38 | 7.861 | 7.682 | 7.399 | 6.952 | 6.568 | 5.527 | 4.921 | 4.313
2014-08-22 13:00 | 41873.5417 | 10.55 | 9.46 | 8.74 | 8.07 | 7.779 | 7.396 | 6.944 | 6.559 | 5.532 | 4.92 | 4.311
2014-08-22 14:00 | 41873.5833 | 10.81 | 9.72 | 9 | 8.26 | 7.906 | 7.418 | 6.932 | 6.544 | 5.533 | 4.924 | 4.314
2014-08-22 15:00 | 41873.625 | 11.31 | 10.07 | 9.26 | 8.44 | 8.03 | 7.454 | 6.929 | 6.545 | 5.53 | 4.923 | 4.315
2014-08-22 16:00 | 41873.6667 | 11.46 | 10.32 | 9.51 | 8.63 | 8.17 | 7.497 | 6.937 | 6.545 | 5.527 | 4.923 | 4.315
2014-08-22 17:00 | 41873.7083 | 11.25 | 10.37 | 9.65 | 8.8 | 8.3 | 7.551 | 6.947 | 6.54 | 5.533 | 4.933 | 4.324
2014-08-22 18:00 | 41873.75 | 10.76 | 10.2 | 9.65 | 8.9 | 8.41 | 7.613 | 6.97 | 6.533 | 5.528 | 4.935 | 4.327
2014-08-22 19:00 | 41873.7917 | 10.37 | 9.95 | 9.54 | 8.94 | 8.48 | 7.676 | 6.996 | 6.533 | 5.528 | 4.935 | 4.327
2014-08-22 20:00 | 41873.8333 | 10.21 | 9.8 | 9.43 | 8.91 | 8.51 | 7.73 | 7.025 | 6.545 | 5.529 | 4.937 | 4.328
2014-08-22 21:00 | 41873.875 | 9.86 | 9.62 | 9.32 | 8.88 | 8.52 | 7.773 | 7.054 | 6.555 | 5.524 | 4.931 | 4.323
2014-08-22 22:00 | 41873.9167 | 9.3 | 9.31 | 9.14 | 8.82 | 8.51 | 7.8 | 7.079 | 6.57 | 5.526 | 4.93 | 4.335
2014-08-22 23:00 | 41873.9583 | 8.69 | 8.92 | 8.89 | 8.71 | 8.47 | 7.811 | 7.104 | 6.575 | 5.528 | 4.946 | 4.337
2014-08-23 | 41874 | 8.13 | 8.51 | 8.59 | 8.56 | 8.39 | 7.816 | 7.124 | 6.594 | 5.535 | 4.944 | 4.335
2014-08-23 01:00 | 41874.0417 | 7.637 | 8.12 | 8.29 | 8.37 | 8.28 | 7.807 | 7.13 | 6.604 | 5.534 | 4.942 | 4.332
2014-08-23 02:00 | 41874.0833 | 7.227 | 7.759 | 7.998 | 8.17 | 8.16 | 7.778 | 7.13 | 6.617 | 5.534 | 4.941 | 4.332
2014-08-23 03:00 | 41874.125 | 6.926 | 7.467 | 7.728 | 7.974 | 8.02 | 7.741 | 7.13 | 6.617 | 5.534 | 4.941 | 4.332
2014-08-23 04:00 | 41874.1667 | 6.824 | 7.266 | 7.504 | 7.783 | 7.875 | 7.682 | 7.126 | 6.619 | 5.536 | 4.944 | 4.335
2014-08-23 05:00 | 41874.2083 | 6.813 | 7.169 | 7.363 | 7.621 | 7.743 | 7.621 | 7.106 | 6.621 | 5.539 | 4.946 | 4.337
2014-08-23 06:00 | 41874.25 | 6.592 | 7.031 | 7.24 | 7.495 | 7.626 | 7.558 | 7.085 | 6.63 | 5.543 | 4.942 | 4.337
2014-08-23 07:00 | 41874.2917 | 6.373 | 6.832 | 7.07 | 7.368 | 7.515 | 7.487 | 7.051 | 6.617 | 5.543 | 4.942 | 4.335
2014-08-23 08:00 | 41874.3333 | 6.534 | 6.75 | 6.936 | 7.23 | 7.403 | 7.418 | 7.022 | 6.616 | 5.546 | 4.949 | 4.34
2014-08-23 09:00 | 41874.375 | 7.505 | 7.064 | 6.986 | 7.147 | 7.302 | 7.354 | 6.984 | 6.602 | 5.554 | 4.941 | 4.352
2014-08-23 10:00 | 41874.4167 | 8.87 | 7.781 | 7.327 | 7.178 | 7.257 | 7.285 | 6.95 | 6.59 | 5.548 | 4.941 | 4.349
2014-08-23 11:00 | 41874.4583 | 10.13 | 8.62 | 7.858 | 7.364 | 7.291 | 7.237 | 6.913 | 6.574 | 5.552 | 4.947 | 4.342
2014-08-23 12:00 | 41874.5 | 10.93 | 9.38 | 8.44 | 7.653 | 7.405 | 7.211 | 6.883 | 6.559 | 5.555 | 4.947 | 4.36
2014-08-23 13:00 | 41874.5417 | 11.27 | 9.85 | 8.89 | 7.961 | 7.586 | 7.216 | 6.853 | 6.545 | 5.558 | 4.947 | 4.363
2014-08-23 14:00 | 41874.5833 | 11.52 | 10.19 | 9.22 | 8.23 | 7.768 | 7.252 | 6.838 | 6.523 | 5.558 | 4.953 | 4.362
2014-08-23 15:00 | 41874.625 | 11.65 | 10.37 | 9.46 | 8.47 | 7.953 | 7.309 | 6.839 | 6.511 | 5.552 | 4.952 | 4.361
2014-08-23 16:00 | 41874.6667 | 11.89 | 10.59 | 9.67 | 8.66 | 8.11 | 7.369 | 6.843 | 6.495 | 5.542 | 4.95 | 4.363
2014-08-23 17:00 | 41874.7083 | 11.77 | 10.67 | 9.82 | 8.83 | 8.26 | 7.445 | 6.86 | 6.495 | 5.542 | 4.96 | 4.361
2014-08-23 18:00 | 41874.75 | 11.51 | 10.6 | 9.87 | 8.97 | 8.39 | 7.521 | 6.886 | 6.492 | 5.542 | 4.964 | 4.361
2014-08-23 19:00 | 41874.7917 | 11.11 | 10.44 | 9.83 | 9.04 | 8.49 | 7.593 | 6.916 | 6.495 | 5.54 | 4.964 | 4.363
2014-08-23 20:00 | 41874.8333 | 10.62 | 10.18 | 9.71 | 9.06 | 8.56 | 7.666 | 6.953 | 6.5 | 5.537 | 4.969 | 4.36
2014-08-23 21:00 | 41874.875 | 10.08 | 9.86 | 9.53 | 9.02 | 8.58 | 7.724 | 6.989 | 6.511 | 5.54 | 4.962 | 4.357
2014-08-23 22:00 | 41874.9167 | 9.47 | 9.48 | 9.3 | 8.94 | 8.57 | 7.768 | 7.023 | 6.527 | 5.544 | 4.961 | 4.364
2014-08-23 23:00 | 41874.9583 | 8.95 | 9.1 | 9.03 | 8.81 | 8.53 | 7.796 | 7.052 | 6.54 | 5.543 | 4.97 | 4.365
2014-08-24 | 41875 | 8.52 | 8.74 | 8.76 | 8.65 | 8.44 | 7.811 | 7.079 | 6.553 | 5.539 | 4.971 | 4.361
2014-08-24 01:00 | 41875.0417 | 8.18 | 8.44 | 8.51 | 8.48 | 8.35 | 7.803 | 7.096 | 6.569 | 5.537 | 4.969 | 4.359
2014-08-24 02:00 | 41875.0833 | 7.882 | 8.18 | 8.27 | 8.32 | 8.24 | 7.779 | 7.107 | 6.581 | 5.537 | 4.968 | 4.359
2014-08-24 03:00 | 41875.125 | 7.626 | 7.945 | 8.06 | 8.17 | 8.13 | 7.748 | 7.109 | 6.596 | 5.539 | 4.971 | 4.361
2014-08-24 04:00 | 41875.1667 | 7.516 | 7.775 | 7.883 | 8.01 | 8.01 | 7.703 | 7.11 | 6.601 | 5.544 | 4.966 | 4.367
2014-08-24 05:00 | 41875.2083 | 7.412 | 7.655 | 7.749 | 7.876 | 7.902 | 7.658 | 7.095 | 6.601 | 5.544 | 4.966 | 4.367
2014-08-24 06:00 | 41875.25 | 7.226 | 7.516 | 7.623 | 7.76 | 7.802 | 7.605 | 7.084 | 6.61 | 5.544 | 4.97 | 4.367
2014-08-24 07:00 | 41875.2917 | 7.087 | 7.358 | 7.484 | 7.643 | 7.706 | 7.547 | 7.061 | 6.602 | 5.545 | 4.964 | 4.367
2014-08-24 08:00 | 41875.3333 | 7.198 | 7.306 | 7.377 | 7.538 | 7.612 | 7.499 | 7.037 | 6.61 | 5.553 | 4.96 | 4.376
2014-08-24 09:00 | 41875.375 | 7.414 | 7.364 | 7.357 | 7.455 | 7.531 | 7.439 | 7.008 | 6.592 | 5.555 | 4.962 | 4.377
2014-08-24 10:00 | 41875.4167 | 7.718 | 7.503 | 7.401 | 7.416 | 7.47 | 7.388 | 6.983 | 6.589 | 5.551 | 4.965 | 4.378
2014-08-24 11:00 | 41875.4583 | 7.954 | 7.661 | 7.493 | 7.422 | 7.437 | 7.344 | 6.952 | 6.58 | 5.559 | 4.966 | 4.381
2014-08-24 12:00 | 41875.5 | 8.16 | 7.812 | 7.591 | 7.453 | 7.42 | 7.303 | 6.925 | 6.565 | 5.559 | 4.967 | 4.382
2014-08-24 13:00 | 41875.5417 | 8.27 | 7.926 | 7.681 | 7.496 | 7.435 | 7.275 | 6.897 | 6.552 | 5.557 | 4.968 | 4.379
2014-08-24 14:00 | 41875.5833 | 8.47 | 8.05 | 7.765 | 7.543 | 7.454 | 7.257 | 6.875 | 6.539 | 5.558 | 4.966 | 4.381
2014-08-24 15:00 | 41875.625 | 8.76 | 8.24 | 7.893 | 7.603 | 7.479 | 7.258 | 6.855 | 6.529 | 5.562 | 4.971 | 4.384
2014-08-24 16:00 | 41875.6667 | 8.93 | 8.41 | 8.03 | 7.681 | 7.52 | 7.249 | 6.844 | 6.514 | 5.559 | 4.975 | 4.382
2014-08-24 17:00 | 41875.7083 | 8.94 | 8.5 | 8.13 | 7.757 | 7.57 | 7.254 | 6.829 | 6.497 | 5.555 | 4.973 | 4.378
2014-08-24 18:00 | 41875.75 | 8.88 | 8.52 | 8.19 | 7.818 | 7.62 | 7.258 | 6.822 | 6.484 | 5.555 | 4.978 | 4.377
2014-08-24 19:00 | 41875.7917 | 8.72 | 8.47 | 8.19 | 7.865 | 7.662 | 7.28 | 6.823 | 6.483 | 5.553 | 4.983 | 4.378
2014-08-24 20:00 | 41875.8333 | 8.46 | 8.34 | 8.14 | 7.874 | 7.688 | 7.3 | 6.823 | 6.478 | 5.549 | 4.981 | 4.387
2014-08-24 21:00 | 41875.875 | 8.22 | 8.19 | 8.05 | 7.848 | 7.686 | 7.298 | 6.821 | 6.474 | 5.545 | 4.976 | 4.391
2014-08-24 22:00 | 41875.9167 | 8.01 | 8.04 | 7.94 | 7.799 | 7.673 | 7.319 | 6.829 | 6.474 | 5.544 | 4.976 | 4.391
2014-08-24 23:00 | 41875.9583 | 7.819 | 7.883 | 7.826 | 7.738 | 7.64 | 7.317 | 6.831 | 6.468 | 5.544 | 4.976 | 4.391
2014-08-25 | 41876 | 7.649 | 7.743 | 7.716 | 7.666 | 7.594 | 7.295 | 6.827 | 6.455 | 5.542 | 4.976 | 4.391
2014-08-25 01:00 | 41876.0417 | 7.497 | 7.616 | 7.61 | 7.588 | 7.549 | 7.293 | 6.825 | 6.453 | 5.54 | 4.976 | 4.391
2014-08-25 02:00 | 41876.0833 | 7.354 | 7.49 | 7.501 | 7.512 | 7.494 | 7.267 | 6.819 | 6.449 | 5.534 | 4.976 | 4.391
2014-08-25 03:00 | 41876.125 | 7.246 | 7.38 | 7.399 | 7.434 | 7.432 | 7.246 | 6.806 | 6.449 | 5.532 | 4.976 | 4.391
2014-08-25 04:00 | 41876.1667 | 7.144 | 7.28 | 7.308 | 7.362 | 7.377 | 7.215 | 6.791 | 6.449 | 5.526 | 4.976 | 4.391
2014-08-25 05:00 | 41876.2083 | 7.041 | 7.185 | 7.222 | 7.291 | 7.321 | 7.185 | 6.78 | 6.449 | 5.524 | 4.976 | 4.391
2014-08-25 06:00 | 41876.25 | 6.926 | 7.084 | 7.134 | 7.218 | 7.261 | 7.155 | 6.765 | 6.428 | 5.52 | 4.976 | 4.391
2014-08-25 07:00 | 41876.2917 | 6.929 | 7.023 | 7.056 | 7.146 | 7.202 | 7.122 | 6.746 | 6.427 | 5.523 | 4.98 | 4.395
2014-08-25 08:00 | 41876.3333 | 6.993 | 7.016 | 7.016 | 7.094 | 7.145 | 7.085 | 6.73 | 6.422 | 5.525 | 4.982 | 4.396
2014-08-25 09:00 | 41876.375 | 7.094 | 7.044 | 7.006 | 7.051 | 7.1 | 7.049 | 6.704 | 6.403 | 5.525 | 4.982 | 4.396
2014-08-25 10:00 | 41876.4167 | 7.348 | 7.156 | 7.04 | 7.032 | 7.07 | 7.015 | 6.686 | 6.401 | 5.527 | 4.984 | 4.399
2014-08-25 11:00 | 41876.4583 | 7.671 | 7.324 | 7.128 | 7.044 | 7.048 | 6.986 | 6.664 | 6.382 | 5.521 | 4.982 | 4.4
2014-08-25 12:00 | 41876.5 | 8.16 | 7.61 | 7.289 | 7.093 | 7.057 | 6.963 | 6.64 | 6.365 | 5.519 | 4.976 | 4.399
2014-08-25 13:00 | 41876.5417 | 8.21 | 7.823 | 7.481 | 7.189 | 7.099 | 6.944 | 6.622 | 6.358 | 5.517 | 4.978 | 4.401
2014-08-25 14:00 | 41876.5833 | 8.15 | 7.849 | 7.559 | 7.279 | 7.15 | 6.944 | 6.607 | 6.343 | 5.515 | 4.974 | 4.401
2014-08-25 15:00 | 41876.625 | 8.22 | 7.88 | 7.598 | 7.327 | 7.195 | 6.946 | 6.592 | 6.332 | 5.505 | 4.974 | 4.401
2014-08-25 16:00 | 41876.6667 | 8.16 | 7.901 | 7.641 | 7.372 | 7.232 | 6.97 | 6.586 | 6.33 | 5.505 | 4.982 | 4.401
2014-08-25 17:00 | 41876.7083 | 8.02 | 7.847 | 7.635 | 7.398 | 7.256 | 6.976 | 6.586 | 6.309 | 5.505 | 4.976 | 4.401
2014-08-25 18:00 | 41876.75 | 7.941 | 7.785 | 7.6 | 7.405 | 7.279 | 6.993 | 6.586 | 6.307 | 5.501 | 4.97 | 4.401
2014-08-25 19:00 | 41876.7917 | 7.908 | 7.759 | 7.576 | 7.394 | 7.279 | 6.996 | 6.586 | 6.305 | 5.493 | 4.972 | 4.401
2014-08-25 20:00 | 41876.8333 | 7.793 | 7.701 | 7.551 | 7.382 | 7.278 | 6.995 | 6.585 | 6.3 | 5.491 | 4.973 | 4.4
2014-08-25 21:00 | 41876.875 | 7.592 | 7.592 | 7.488 | 7.36 | 7.271 | 6.994 | 6.58 | 6.292 | 5.487 | 4.972 | 4.395
2014-08-25 22:00 | 41876.9167 | 7.334 | 7.436 | 7.391 | 7.321 | 7.244 | 6.998 | 6.578 | 6.284 | 5.482 | 4.97 | 4.391
2014-08-25 23:00 | 41876.9583 | 7.097 | 7.256 | 7.263 | 7.259 | 7.215 | 6.985 | 6.576 | 6.278 | 5.48 | 4.976 | 4.391
2014-08-26 | 41877 | 6.905 | 7.1 | 7.135 | 7.178 | 7.169 | 6.984 | 6.575 | 6.279 | 5.481 | 4.975 | 4.396
2014-08-26 01:00 | 41877.0417 | 6.684 | 6.934 | 7.005 | 7.086 | 7.11 | 6.966 | 6.567 | 6.273 | 5.474 | 4.968 | 4.405
2014-08-26 02:00 | 41877.0833 | 6.449 | 6.753 | 6.86 | 6.995 | 7.048 | 6.937 | 6.566 | 6.27 | 5.472 | 4.966 | 4.405
2014-08-26 03:00 | 41877.125 | 6.253 | 6.589 | 6.723 | 6.894 | 6.975 | 6.911 | 6.555 | 6.261 | 5.47 | 4.966 | 4.405
2014-08-26 04:00 | 41877.1667 | 6.106 | 6.436 | 6.591 | 6.791 | 6.898 | 6.873 | 6.536 | 6.261 | 5.46 | 4.966 | 4.405
2014-08-26 05:00 | 41877.2083 | 6.015 | 6.333 | 6.479 | 6.693 | 6.817 | 6.832 | 6.517 | 6.257 | 5.46 | 4.966 | 4.405
2014-08-26 06:00 | 41877.25 | 5.846 | 6.221 | 6.384 | 6.608 | 6.749 | 6.791 | 6.5 | 6.236 | 5.459 | 4.966 | 4.405
2014-08-26 07:00 | 41877.2917 | 5.634 | 6.05 | 6.249 | 6.516 | 6.669 | 6.743 | 6.473 | 6.23 | 5.458 | 4.963 | 4.402
2014-08-26 08:00 | 41877.3333 | 5.948 | 6.002 | 6.14 | 6.414 | 6.59 | 6.7 | 6.444 | 6.22 | 5.45 | 4.953 | 4.392
2014-08-26 09:00 | 41877.375 | 6.846 | 6.315 | 6.207 | 6.35 | 6.515 | 6.649 | 6.42 | 6.205 | 5.45 | 4.961 | 4.401
2014-08-26 10:00 | 41877.4167 | 7.879 | 6.901 | 6.498 | 6.388 | 6.486 | 6.6 | 6.388 | 6.184 | 5.44 | 4.951 | 4.403
2014-08-26 11:00 | 41877.4583 | 8.59 | 7.516 | 6.921 | 6.547 | 6.517 | 6.561 | 6.358 | 6.169 | 5.438 | 4.947 | 4.403
2014-08-26 12:00 | 41877.5 | 9.23 | 8.04 | 7.319 | 6.757 | 6.608 | 6.544 | 6.331 | 6.154 | 5.44 | 4.947 | 4.401
2014-08-26 13:00 | 41877.5417 | 9.61 | 8.5 | 7.709 | 6.993 | 6.735 | 6.546 | 6.313 | 6.136 | 5.437 | 4.944 | 4.398
2014-08-26 14:00 | 41877.5833 | 9.48 | 8.64 | 7.954 | 7.224 | 6.895 | 6.574 | 6.295 | 6.128 | 5.429 | 4.956 | 4.4
2014-08-26 15:00 | 41877.625 | 9.61 | 8.7 | 8.06 | 7.385 | 7.029 | 6.617 | 6.293 | 6.104 | 5.423 | 4.937 | 4.401
2014-08-26 16:00 | 41877.6667 | 9.9 | 8.89 | 8.2 | 7.507 | 7.14 | 6.663 | 6.299 | 6.087 | 5.417 | 4.943 | 4.398
2014-08-26 17:00 | 41877.7083 | 9.92 | 9.02 | 8.36 | 7.644 | 7.249 | 6.72 | 6.309 | 6.087 | 5.412 | 4.944 | 4.388
2014-08-26 18:00 | 41877.75 | 9.84 | 9.06 | 8.45 | 7.762 | 7.356 | 6.774 | 6.325 | 6.087 | 5.413 | 4.945 | 4.393
2014-08-26 19:00 | 41877.7917 | 9.68 | 9.04 | 8.49 | 7.85 | 7.445 | 6.83 | 6.345 | 6.086 | 5.401 | 4.944 | 4.387
2014-08-26 20:00 | 41877.8333 | 9.31 | 8.9 | 8.47 | 7.898 | 7.519 | 6.89 | 6.369 | 6.079 | 5.401 | 4.937 | 4.401
2014-08-26 21:00 | 41877.875 | 8.75 | 8.63 | 8.34 | 7.906 | 7.567 | 6.939 | 6.395 | 6.083 | 5.396 | 4.928 | 4.392
2014-08-26 22:00 | 41877.9167 | 8.15 | 8.27 | 8.14 | 7.854 | 7.579 | 6.983 | 6.427 | 6.092 | 5.391 | 4.925 | 4.388
2014-08-26 23:00 | 41877.9583 | 7.581 | 7.88 | 7.88 | 7.746 | 7.542 | 7.013 | 6.45 | 6.104 | 5.386 | 4.924 | 4.386
2014-08-27 | 41878 | 7.089 | 7.5 | 7.6 | 7.597 | 7.474 | 7.027 | 6.47 | 6.11 | 5.377 | 4.923 | 4.389
2014-08-27 01:00 | 41878.0417 | 6.696 | 7.158 | 7.326 | 7.428 | 7.385 | 7.027 | 6.489 | 6.114 | 5.373 | 4.917 | 4.385
2014-08-27 02:00 | 41878.0833 | 6.403 | 6.885 | 7.083 | 7.255 | 7.27 | 7.005 | 6.496 | 6.135 | 5.373 | 4.917 | 4.385
2014-08-27 03:00 | 41878.125 | 6.143 | 6.644 | 6.864 | 7.091 | 7.156 | 6.971 | 6.502 | 6.135 | 5.371 | 4.917 | 4.381
2014-08-27 04:00 | 41878.1667 | 6.006 | 6.439 | 6.664 | 6.929 | 7.032 | 6.923 | 6.49 | 6.136 | 5.361 | 4.918 | 4.382
2014-08-27 05:00 | 41878.2083 | 6.1 | 6.374 | 6.539 | 6.794 | 6.92 | 6.875 | 6.473 | 6.14 | 5.365 | 4.922 | 4.386
2014-08-27 06:00 | 41878.25 | 6.103 | 6.349 | 6.474 | 6.686 | 6.818 | 6.816 | 6.457 | 6.139 | 5.364 | 4.921 | 4.384
2014-08-27 07:00 | 41878.2917 | 6.128 | 6.317 | 6.414 | 6.607 | 6.741 | 6.765 | 6.433 | 6.14 | 5.366 | 4.914 | 4.386
2014-08-27 08:00 | 41878.3333 | 6.237 | 6.33 | 6.387 | 6.546 | 6.671 | 6.711 | 6.408 | 6.134 | 5.366 | 4.908 | 4.386
2014-08-27 09:00 | 41878.375 | 6.379 | 6.388 | 6.39 | 6.508 | 6.614 | 6.665 | 6.381 | 6.116 | 5.363 | 4.903 | 4.387
2014-08-27 10:00 | 41878.4167 | 6.522 | 6.465 | 6.425 | 6.492 | 6.579 | 6.624 | 6.355 | 6.115 | 5.357 | 4.9 | 4.388
2014-08-27 11:00 | 41878.4583 | 6.747 | 6.572 | 6.475 | 6.496 | 6.555 | 6.585 | 6.329 | 6.097 | 5.357 | 4.901 | 4.389
2014-08-27 12:00 | 41878.5 | 7.08 | 6.759 | 6.574 | 6.512 | 6.55 | 6.561 | 6.303 | 6.084 | 5.356 | 4.902 | 4.381
2014-08-27 13:00 | 41878.5417 | 7.412 | 6.979 | 6.718 | 6.565 | 6.559 | 6.529 | 6.276 | 6.072 | 5.348 | 4.905 | 4.369
2014-08-27 14:00 | 41878.5833 | 7.584 | 7.158 | 6.86 | 6.645 | 6.594 | 6.522 | 6.258 | 6.054 | 5.353 | 4.904 | 4.374
2014-08-27 15:00 | 41878.625 | 7.761 | 7.314 | 6.989 | 6.728 | 6.643 | 6.51 | 6.239 | 6.042 | 5.348 | 4.897 | 4.377
2014-08-27 16:00 | 41878.6667 | 7.698 | 7.381 | 7.088 | 6.809 | 6.696 | 6.514 | 6.231 | 6.029 | 5.344 | 4.89 | 4.377
2014-08-27 17:00 | 41878.7083 | 7.576 | 7.36 | 7.12 | 6.874 | 6.744 | 6.531 | 6.227 | 6.021 | 5.342 | 4.891 | 4.375
2014-08-27 18:00 | 41878.75 | 7.49 | 7.317 | 7.114 | 6.893 | 6.78 | 6.54 | 6.219 | 6.001 | 5.33 | 4.885 | 4.373
2014-08-27 19:00 | 41878.7917 | 7.37 | 7.262 | 7.087 | 6.912 | 6.796 | 6.556 | 6.222 | 6 | 5.329 | 4.884 | 4.372
2014-08-27 20:00 | 41878.8333 | 7.235 | 7.175 | 7.042 | 6.894 | 6.811 | 6.568 | 6.226 | 5.995 | 5.326 | 4.883 | 4.372
2014-08-27 21:00 | 41878.875 | 7.058 | 7.069 | 6.974 | 6.874 | 6.803 | 6.578 | 6.223 | 5.984 | 5.323 | 4.88 | 4.369
2014-08-27 22:00 | 41878.9167 | 6.871 | 6.944 | 6.892 | 6.835 | 6.781 | 6.577 | 6.222 | 5.97 | 5.318 | 4.879 | 4.368
2014-08-27 23:00 | 41878.9583 | 6.742 | 6.826 | 6.798 | 6.781 | 6.757 | 6.574 | 6.221 | 5.97 | 5.311 | 4.879 | 4.367
2014-08-28 | 41879 | 6.637 | 6.731 | 6.716 | 6.727 | 6.72 | 6.557 | 6.218 | 5.971 | 5.309 | 4.88 | 4.369
2014-08-28 01:00 | 41879.0417 | 6.513 | 6.636 | 6.638 | 6.67 | 6.678 | 6.549 | 6.211 | 5.969 | 5.307 | 4.879 | 4.367
2014-08-28 02:00 | 41879.0833 | 6.335 | 6.512 | 6.55 | 6.61 | 6.638 | 6.525 | 6.208 | 5.969 | 5.296 | 4.878 | 4.367
2014-08-28 03:00 | 41879.125 | 6.158 | 6.377 | 6.447 | 6.542 | 6.591 | 6.51 | 6.198 | 5.969 | 5.296 | 4.878 | 4.367
2014-08-28 04:00 | 41879.1667 | 6.028 | 6.25 | 6.335 | 6.461 | 6.536 | 6.481 | 6.187 | 5.959 | 5.296 | 4.878 | 4.367
2014-08-28 05:00 | 41879.2083 | 5.94 | 6.151 | 6.238 | 6.385 | 6.476 | 6.455 | 6.173 | 5.946 | 5.294 | 4.878 | 4.367
2014-08-28 06:00 | 41879.25 | 5.885 | 6.074 | 6.16 | 6.311 | 6.413 | 6.419 | 6.156 | 5.944 | 5.284 | 4.872 | 4.367
2014-08-28 07:00 | 41879.2917 | 5.867 | 6.026 | 6.095 | 6.244 | 6.354 | 6.383 | 6.139 | 5.931 | 5.278 | 4.86 | 4.361
2014-08-28 08:00 | 41879.3333 | 5.875 | 5.996 | 6.051 | 6.187 | 6.305 | 6.35 | 6.118 | 5.919 | 5.272 | 4.854 | 4.357
2014-08-28 09:00 | 41879.375 | 5.958 | 6.016 | 6.033 | 6.153 | 6.258 | 6.315 | 6.096 | 5.914 | 5.273 | 4.855 | 4.348
2014-08-28 10:00 | 41879.4167 | 6.036 | 6.061 | 6.047 | 6.126 | 6.223 | 6.282 | 6.074 | 5.896 | 5.274 | 4.856 | 4.347
2014-08-28 11:00 | 41879.4583 | 6.135 | 6.103 | 6.066 | 6.124 | 6.204 | 6.259 | 6.055 | 5.892 | 5.272 | 4.858 | 4.347
2014-08-28 12:00 | 41879.5 | 6.294 | 6.189 | 6.105 | 6.126 | 6.191 | 6.231 | 6.033 | 5.874 | 5.265 | 4.859 | 4.348
2014-08-28 13:00 | 41879.5417 | 6.518 | 6.319 | 6.178 | 6.145 | 6.18 | 6.21 | 6.015 | 5.86 | 5.257 | 4.854 | 4.353
2014-08-28 14:00 | 41879.5833 | 6.697 | 6.461 | 6.277 | 6.183 | 6.202 | 6.199 | 6 | 5.854 | 5.257 | 4.844 | 4.353
2014-08-28 15:00 | 41879.625 | 6.801 | 6.563 | 6.364 | 6.239 | 6.222 | 6.18 | 5.981 | 5.833 | 5.257 | 4.839 | 4.353
2014-08-28 16:00 | 41879.6667 | 6.914 | 6.65 | 6.438 | 6.29 | 6.25 | 6.18 | 5.971 | 5.827 | 5.247 | 4.839 | 4.353
2014-08-28 17:00 | 41879.7083 | 7.032 | 6.739 | 6.514 | 6.339 | 6.288 | 6.181 | 5.956 | 5.808 | 5.239 | 4.84 | 4.353
2014-08-28 18:00 | 41879.75 | 7.022 | 6.789 | 6.572 | 6.386 | 6.32 | 6.192 | 5.953 | 5.802 | 5.231 | 4.838 | 4.351
2014-08-28 19:00 | 41879.7917 | 6.957 | 6.781 | 6.592 | 6.423 | 6.349 | 6.201 | 5.95 | 5.789 | 5.228 | 4.835 | 4.348
2014-08-28 20:00 | 41879.8333 | 6.864 | 6.747 | 6.585 | 6.448 | 6.374 | 6.207 | 5.949 | 5.774 | 5.228 | 4.835 | 4.348
2014-08-28 21:00 | 41879.875 | 6.712 | 6.674 | 6.557 | 6.451 | 6.384 | 6.225 | 5.949 | 5.773 | 5.221 | 4.834 | 4.347
2014-08-28 22:00 | 41879.9167 | 6.567 | 6.578 | 6.499 | 6.429 | 6.376 | 6.225 | 5.948 | 5.772 | 5.214 | 4.833 | 4.346
2014-08-28 23:00 | 41879.9583 | 6.449 | 6.489 | 6.43 | 6.394 | 6.375 | 6.223 | 5.947 | 5.763 | 5.207 | 4.832 | 4.345
2014-08-29 | 41880 | 6.363 | 6.409 | 6.371 | 6.361 | 6.352 | 6.224 | 5.945 | 5.753 | 5.2 | 4.826 | 4.345
2014-08-29 01:00 | 41880.0417 | 6.284 | 6.341 | 6.311 | 6.318 | 6.324 | 6.223 | 5.944 | 5.746 | 5.2 | 4.819 | 4.339
2014-08-29 02:00 | 41880.0833 | 6.189 | 6.271 | 6.252 | 6.278 | 6.297 | 6.204 | 5.931 | 5.744 | 5.194 | 4.809 | 4.333
2014-08-29 03:00 | 41880.125 | 6.105 | 6.196 | 6.196 | 6.236 | 6.267 | 6.196 | 5.931 | 5.744 | 5.187 | 4.809 | 4.339
2014-08-29 04:00 | 41880.1667 | 5.972 | 6.113 | 6.131 | 6.194 | 6.237 | 6.184 | 5.92 | 5.738 | 5.182 | 4.814 | 4.337
2014-08-29 05:00 | 41880.2083 | 5.836 | 6.004 | 6.052 | 6.14 | 6.197 | 6.159 | 5.909 | 5.734 | 5.176 | 4.803 | 4.333
2014-08-29 06:00 | 41880.25 | 5.784 | 5.932 | 5.976 | 6.083 | 6.156 | 6.138 | 5.903 | 5.734 | 5.165 | 4.797 | 4.333
2014-08-29 07:00 | 41880.2917 | 5.771 | 5.894 | 5.925 | 6.034 | 6.116 | 6.116 | 5.89 | 5.719 | 5.165 | 4.794 | 4.33
2014-08-29 08:00 | 41880.3333 | 5.777 | 5.869 | 5.892 | 5.99 | 6.074 | 6.095 | 5.877 | 5.708 | 5.163 | 4.794 | 4.33
2014-08-29 09:00 | 41880.375 | 5.851 | 5.88 | 5.871 | 5.955 | 6.045 | 6.068 | 5.863 | 5.709 | 5.163 | 4.795 | 4.321
2014-08-29 10:00 | 41880.4167 | 6.065 | 5.956 | 5.891 | 5.937 | 6.017 | 6.046 | 5.847 | 5.693 | 5.154 | 4.798 | 4.312
2014-08-29 11:00 | 41880.4583 | 6.414 | 6.13 | 5.979 | 5.952 | 6.006 | 6.023 | 5.835 | 5.689 | 5.152 | 4.788 | 4.313
2014-08-29 12:00 | 41880.5 | 6.677 | 6.338 | 6.111 | 6 | 6.012 | 6.014 | 5.814 | 5.676 | 5.143 | 4.777 | 4.313
2014-08-29 13:00 | 41880.5417 | 6.807 | 6.48 | 6.235 | 6.069 | 6.043 | 6.004 | 5.803 | 5.664 | 5.143 | 4.775 | 4.313
2014-08-29 14:00 | 41880.5833 | 6.961 | 6.59 | 6.33 | 6.136 | 6.081 | 6.002 | 5.791 | 5.66 | 5.143 | 4.775 | 4.313
2014-08-29 15:00 | 41880.625 | 7.139 | 6.728 | 6.435 | 6.201 | 6.127 | 6.01 | 5.788 | 5.643 | 5.133 | 4.775 | 4.313
2014-08-29 16:00 | 41880.6667 | 7.125 | 6.799 | 6.523 | 6.273 | 6.179 | 6.015 | 5.781 | 5.637 | 5.126 | 4.774 | 4.312
2014-08-29 17:00 | 41880.7083 | 6.961 | 6.779 | 6.562 | 6.329 | 6.224 | 6.037 | 5.78 | 5.634 | 5.114 | 4.77 | 4.308
2014-08-29 18:00 | 41880.75 | 6.691 | 6.655 | 6.521 | 6.36 | 6.261 | 6.055 | 5.783 | 5.634 | 5.113 | 4.77 | 4.308
2014-08-29 19:00 | 41880.7917 | 6.36 | 6.472 | 6.423 | 6.345 | 6.273 | 6.073 | 5.789 | 5.631 | 5.113 | 4.769 | 4.307
2014-08-29 20:00 | 41880.8333 | 6.031 | 6.245 | 6.27 | 6.287 | 6.26 | 6.081 | 5.792 | 5.62 | 5.11 | 4.766 | 4.304
2014-08-29 21:00 | 41880.875 | 5.662 | 5.996 | 6.1 | 6.191 | 6.212 | 6.075 | 5.795 | 5.61 | 5.104 | 4.76 | 4.298
2014-08-29 22:00 | 41880.9167 | 5.262 | 5.698 | 5.89 | 6.079 | 6.148 | 6.074 | 5.798 | 5.615 | 5.103 | 4.76 | 4.298
2014-08-29 23:00 | 41880.9583 | 4.953 | 5.431 | 5.661 | 5.934 | 6.057 | 6.051 | 5.794 | 5.602 | 5.093 | 4.759 | 4.297
2014-08-30 | 41881 | 4.745 | 5.212 | 5.462 | 5.775 | 5.951 | 6.018 | 5.784 | 5.598 | 5.091 | 4.76 | 4.298
2014-08-30 01:00 | 41881.0417 | 4.589 | 5.041 | 5.294 | 5.633 | 5.842 | 5.971 | 5.769 | 5.598 | 5.09 | 4.747 | 4.297
2014-08-30 02:00 | 41881.0833 | 4.468 | 4.922 | 5.166 | 5.508 | 5.737 | 5.92 | 5.747 | 5.597 | 5.078 | 4.738 | 4.297
2014-08-30 03:00 | 41881.125 | 4.376 | 4.816 | 5.053 | 5.399 | 5.643 | 5.864 | 5.724 | 5.594 | 5.078 | 4.734 | 4.293
2014-08-30 04:00 | 41881.1667 | 4.289 | 4.725 | 4.96 | 5.307 | 5.555 | 5.806 | 5.694 | 5.571 | 5.076 | 4.733 | 4.287
2014-08-30 05:00 | 41881.2083 | 4.214 | 4.646 | 4.87 | 5.221 | 5.477 | 5.753 | 5.663 | 5.568 | 5.073 | 4.734 | 4.274
2014-08-30 06:00 | 41881.25 | 4.138 | 4.564 | 4.798 | 5.144 | 5.403 | 5.696 | 5.633 | 5.546 | 5.064 | 4.733 | 4.271
2014-08-30 07:00 | 41881.2917 | 4.066 | 4.489 | 4.722 | 5.072 | 5.337 | 5.646 | 5.6 | 5.532 | 5.061 | 4.733 | 4.271
2014-08-30 08:00 | 41881.3333 | 4.015 | 4.428 | 4.647 | 4.997 | 5.271 | 5.595 | 5.562 | 5.51 | 5.051 | 4.732 | 4.27
2014-08-30 09:00 | 41881.375 | 4.029 | 4.393 | 4.597 | 4.936 | 5.208 | 5.547 | 5.53 | 5.495 | 5.052 | 4.709 | 4.272
2014-08-30 10:00 | 41881.4167 | 4.155 | 4.431 | 4.581 | 4.89 | 5.15 | 5.499 | 5.495 | 5.474 | 5.05 | 4.713 | 4.273
2014-08-30 11:00 | 41881.4583 | 4.399 | 4.552 | 4.627 | 4.862 | 5.109 | 5.451 | 5.462 | 5.451 | 5.04 | 4.711 | 4.273
2014-08-30 12:00 | 41881.5 | 4.64 | 4.705 | 4.717 | 4.88 | 5.093 | 5.41 | 5.424 | 5.427 | 5.029 | 4.711 | 4.273
2014-08-30 13:00 | 41881.5417 | 5.004 | 4.896 | 4.822 | 4.92 | 5.092 | 5.38 | 5.397 | 5.403 | 5.029 | 4.716 | 4.265
2014-08-30 14:00 | 41881.5833 | 5.526 | 5.185 | 4.988 | 4.982 | 5.113 | 5.36 | 5.368 | 5.387 | 5.021 | 4.707 | 4.259
2014-08-30 15:00 | 41881.625 | 5.971 | 5.484 | 5.206 | 5.087 | 5.156 | 5.344 | 5.344 | 5.362 | 5.015 | 4.696 | 4.259
2014-08-30 16:00 | 41881.6667 | 6.289 | 5.763 | 5.416 | 5.214 | 5.224 | 5.336 | 5.319 | 5.34 | 5.005 | 4.697 | 4.26
2014-08-30 17:00 | 41881.7083 | 6.413 | 5.942 | 5.596 | 5.342 | 5.303 | 5.352 | 5.305 | 5.319 | 4.999 | 4.697 | 4.26
2014-08-30 18:00 | 41881.75 | 6.432 | 6.041 | 5.715 | 5.455 | 5.387 | 5.367 | 5.292 | 5.303 | 4.988 | 4.693 | 4.26
2014-08-30 19:00 | 41881.7917 | 6.339 | 6.055 | 5.784 | 5.54 | 5.458 | 5.396 | 5.286 | 5.286 | 4.976 | 4.681 | 4.254
2014-08-30 20:00 | 41881.8333 | 5.934 | 5.923 | 5.773 | 5.6 | 5.524 | 5.424 | 5.294 | 5.286 | 4.968 | 4.682 | 4.258
2014-08-30 21:00 | 41881.875 | 5.403 | 5.639 | 5.636 | 5.591 | 5.551 | 5.452 | 5.299 | 5.258 | 4.958 | 4.681 | 4.252
2014-08-30 22:00 | 41881.9167 | 4.947 | 5.321 | 5.437 | 5.522 | 5.54 | 5.468 | 5.298 | 5.247 | 4.951 | 4.682 | 4.245
2014-08-30 23:00 | 41881.9583 | 4.586 | 5.043 | 5.228 | 5.416 | 5.492 | 5.476 | 5.306 | 5.244 | 4.947 | 4.673 | 4.24
2014-08-31 | 41882 | 4.306 | 4.799 | 5.027 | 5.286 | 5.419 | 5.468 | 5.307 | 5.241 | 4.937 | 4.66 | 4.239
2014-08-31 01:00 | 41882.0417 | 4.068 | 4.593 | 4.845 | 5.161 | 5.338 | 5.449 | 5.303 | 5.241 | 4.931 | 4.652 | 4.239
2014-08-31 02:00 | 41882.0833 | 3.875 | 4.408 | 4.684 | 5.037 | 5.249 | 5.418 | 5.294 | 5.242 | 4.922 | 4.655 | 4.238
2014-08-31 03:00 | 41882.125 | 3.729 | 4.258 | 4.541 | 4.915 | 5.161 | 5.38 | 5.287 | 5.225 | 4.913 | 4.656 | 4.222
2014-08-31 04:00 | 41882.1667 | 3.604 | 4.127 | 4.414 | 4.805 | 5.069 | 5.332 | 5.264 | 5.223 | 4.903 | 4.638 | 4.222
2014-08-31 05:00 | 41882.2083 | 3.503 | 4.021 | 4.302 | 4.705 | 4.983 | 5.289 | 5.244 | 5.213 | 4.903 | 4.634 | 4.222
2014-08-31 06:00 | 41882.25 | 3.416 | 3.923 | 4.206 | 4.614 | 4.904 | 5.236 | 5.215 | 5.199 | 4.891 | 4.635 | 4.222
2014-08-31 07:00 | 41882.2917 | 3.33 | 3.838 | 4.117 | 4.532 | 4.829 | 5.188 | 5.19 | 5.188 | 4.888 | 4.634 | 4.221
2014-08-31 08:00 | 41882.3333 | 3.264 | 3.76 | 4.036 | 4.451 | 4.756 | 5.14 | 5.159 | 5.173 | 4.88 | 4.631 | 4.221
2014-08-31 09:00 | 41882.375 | 3.228 | 3.701 | 3.965 | 4.379 | 4.687 | 5.088 | 5.131 | 5.149 | 4.871 | 4.612 | 4.222
2014-08-31 10:00 | 41882.4167 | 3.2 | 3.662 | 3.913 | 4.312 | 4.624 | 5.042 | 5.092 | 5.135 | 4.864 | 4.61 | 4.212
2014-08-31 11:00 | 41882.4583 | 3.231 | 3.651 | 3.872 | 4.263 | 4.568 | 4.992 | 5.062 | 5.111 | 4.855 | 4.611 | 4.199
2014-08-31 12:00 | 41882.5 | 3.502 | 3.766 | 3.894 | 4.223 | 4.52 | 4.943 | 5.023 | 5.089 | 4.851 | 4.603 | 4.201
2014-08-31 13:00 | 41882.5417 | 4.03 | 4.028 | 4.022 | 4.231 | 4.497 | 4.904 | 4.996 | 5.07 | 4.843 | 4.594 | 4.207
2014-08-31 14:00 | 41882.5833 | 4.65 | 4.384 | 4.231 | 4.302 | 4.506 | 4.874 | 4.964 | 5.052 | 4.837 | 4.599 | 4.195
2014-08-31 15:00 | 41882.625 | 4.982 | 4.692 | 4.471 | 4.416 | 4.548 | 4.853 | 4.939 | 5.027 | 4.824 | 4.597 | 4.187
2014-08-31 16:00 | 41882.6667 | 5.237 | 4.888 | 4.642 | 4.538 | 4.615 | 4.843 | 4.911 | 5.003 | 4.817 | 4.579 | 4.187
2014-08-31 17:00 | 41882.7083 | 5.441 | 5.077 | 4.807 | 4.652 | 4.685 | 4.845 | 4.888 | 4.978 | 4.809 | 4.575 | 4.187
2014-08-31 18:00 | 41882.75 | 5.526 | 5.2 | 4.935 | 4.758 | 4.76 | 4.866 | 4.87 | 4.964 | 4.794 | 4.575 | 4.187
2014-08-31 19:00 | 41882.7917 | 5.4 | 5.226 | 5.009 | 4.852 | 4.835 | 4.882 | 4.868 | 4.941 | 4.788 | 4.575 | 4.187
2014-08-31 20:00 | 41882.8333 | 5.159 | 5.142 | 5.011 | 4.909 | 4.894 | 4.913 | 4.868 | 4.939 | 4.776 | 4.571 | 4.187
2014-08-31 21:00 | 41882.875 | 4.886 | 4.998 | 4.951 | 4.912 | 4.927 | 4.935 | 4.872 | 4.917 | 4.766 | 4.556 | 4.183
2014-08-31 22:00 | 41882.9167 | 4.606 | 4.833 | 4.856 | 4.895 | 4.931 | 4.952 | 4.87 | 4.907 | 4.758 | 4.545 | 4.173
2014-08-31 23:00 | 41882.9583 | 4.344 | 4.66 | 4.74 | 4.848 | 4.921 | 4.956 | 4.878 | 4.907 | 4.746 | 4.54 | 4.161
2014-09-01 | 41883 | 4.104 | 4.483 | 4.616 | 4.785 | 4.891 | 4.967 | 4.881 | 4.906 | 4.734 | 4.539 | 4.16
2014-09-01 01:00 | 41883.0417 | 3.855 | 4.3 | 4.48 | 4.709 | 4.852 | 4.965 | 4.879 | 4.899 | 4.728 | 4.533 | 4.163
2014-09-01 02:00 | 41883.0833 | 3.621 | 4.11 | 4.332 | 4.621 | 4.796 | 4.949 | 4.876 | 4.89 | 4.723 | 4.53 | 4.156
2014-09-01 03:00 | 41883.125 | 3.422 | 3.93 | 4.181 | 4.516 | 4.725 | 4.931 | 4.87 | 4.872 | 4.709 | 4.522 | 4.142
2014-09-01 04:00 | 41883.1667 | 3.238 | 3.77 | 4.042 | 4.41 | 4.654 | 4.904 | 4.859 | 4.872 | 4.7 | 4.508 | 4.142
2014-09-01 05:00 | 41883.2083 | 3.055 | 3.614 | 3.911 | 4.311 | 4.574 | 4.867 | 4.847 | 4.871 | 4.7 | 4.505 | 4.142
2014-09-01 06:00 | 41883.25 | 2.881 | 3.46 | 3.772 | 4.205 | 4.493 | 4.831 | 4.833 | 4.851 | 4.69 | 4.506 | 4.142
2014-09-01 07:00 | 41883.2917 | 2.715 | 3.31 | 3.637 | 4.094 | 4.408 | 4.78 | 4.804 | 4.845 | 4.68 | 4.5 | 4.138
2014-09-01 08:00 | 41883.3333 | 2.603 | 3.175 | 3.512 | 3.987 | 4.32 | 4.731 | 4.776 | 4.827 | 4.668 | 4.494 | 4.131
2014-09-01 09:00 | 41883.375 | 2.64 | 3.098 | 3.413 | 3.894 | 4.237 | 4.682 | 4.751 | 4.818 | 4.666 | 4.479 | 4.135
2014-09-01 10:00 | 41883.4167 | 3.053 | 3.211 | 3.387 | 3.814 | 4.158 | 4.627 | 4.716 | 4.798 | 4.653 | 4.479 | 4.116
2014-09-01 11:00 | 41883.4583 | 3.948 | 3.686 | 3.586 | 3.809 | 4.107 | 4.575 | 4.686 | 4.78 | 4.648 | 4.471 | 4.123
2014-09-01 12:00 | 41883.5 | 5.042 | 4.367 | 3.987 | 3.917 | 4.113 | 4.531 | 4.654 | 4.762 | 4.634 | 4.464 | 4.107
2014-09-01 13:00 | 41883.5417 | 5.727 | 4.966 | 4.432 | 4.121 | 4.19 | 4.5 | 4.62 | 4.738 | 4.628 | 4.466 | 4.103
2014-09-01 14:00 | 41883.5833 | 5.732 | 5.229 | 4.752 | 4.347 | 4.307 | 4.489 | 4.592 | 4.716 | 4.62 | 4.444 | 4.102
2014-09-01 15:00 | 41883.625 | 5.578 | 5.257 | 4.876 | 4.523 | 4.438 | 4.512 | 4.573 | 4.697 | 4.61 | 4.44 | 4.101
2014-09-01 16:00 | 41883.6667 | 5.416 | 5.208 | 4.915 | 4.626 | 4.535 | 4.545 | 4.561 | 4.681 | 4.606 | 4.44 | 4.101
2014-09-01 17:00 | 41883.7083 | 5.313 | 5.149 | 4.913 | 4.683 | 4.606 | 4.578 | 4.561 | 4.661 | 4.588 | 4.44 | 4.096
2014-09-01 18:00 | 41883.75 | 5.202 | 5.099 | 4.901 | 4.722 | 4.659 | 4.61 | 4.561 | 4.65 | 4.586 | 4.428 | 4.079
2014-09-01 19:00 | 41883.7917 | 5.062 | 5.023 | 4.872 | 4.734 | 4.691 | 4.64 | 4.569 | 4.634 | 4.573 | 4.417 | 4.077
2014-09-01 20:00 | 41883.8333 | 4.903 | 4.929 | 4.827 | 4.732 | 4.709 | 4.666 | 4.579 | 4.634 | 4.565 | 4.415 | 4.077
2014-09-01 21:00 | 41883.875 | 4.721 | 4.815 | 4.758 | 4.723 | 4.719 | 4.683 | 4.585 | 4.634 | 4.559 | 4.415 | 4.077
2014-09-01 22:00 | 41883.9167 | 4.581 | 4.705 | 4.683 | 4.693 | 4.711 | 4.695 | 4.589 | 4.63 | 4.543 | 4.407 | 4.077
2014-09-01 23:00 | 41883.9583 | 4.478 | 4.614 | 4.612 | 4.65 | 4.699 | 4.707 | 4.597 | 4.614 | 4.537 | 4.391 | 4.073
2014-09-02 | 41884 | 4.401 | 4.541 | 4.545 | 4.612 | 4.675 | 4.707 | 4.602 | 4.61 | 4.531 | 4.391 | 4.055
2014-09-02 01:00 | 41884.0417 | 4.355 | 4.484 | 4.496 | 4.573 | 4.652 | 4.707 | 4.602 | 4.61 | 4.514 | 4.389 | 4.053
2014-09-02 02:00 | 41884.0833 | 4.32 | 4.448 | 4.454 | 4.543 | 4.63 | 4.697 | 4.597 | 4.61 | 4.51 | 4.379 | 4.053
2014-09-02 03:00 | 41884.125 | 4.308 | 4.413 | 4.423 | 4.514 | 4.606 | 4.685 | 4.597 | 4.61 | 4.498 | 4.367 | 4.053
2014-09-02 04:00 | 41884.1667 | 4.294 | 4.393 | 4.399 | 4.49 | 4.583 | 4.681 | 4.589 | 4.61 | 4.488 | 4.367 | 4.051
2014-09-02 05:00 | 41884.2083 | 4.294 | 4.389 | 4.379 | 4.466 | 4.565 | 4.666 | 4.585 | 4.587 | 4.488 | 4.359 | 4.031
2014-09-02 06:00 | 41884.25 | 4.302 | 4.379 | 4.369 | 4.452 | 4.551 | 4.658 | 4.585 | 4.585 | 4.476 | 4.345 | 4.029
2014-09-02 07:00 | 41884.2917 | 4.294 | 4.367 | 4.361 | 4.44 | 4.537 | 4.644 | 4.575 | 4.585 | 4.468 | 4.343 | 4.029
2014-09-02 08:00 | 41884.3333 | 4.331 | 4.367 | 4.345 | 4.434 | 4.533 | 4.634 | 4.565 | 4.583 | 4.464 | 4.343 | 4.027
2014-09-02 09:00 | 41884.375 | 4.454 | 4.416 | 4.367 | 4.43 | 4.523 | 4.632 | 4.561 | 4.58 | 4.462 | 4.341 | 4.028
2014-09-02 10:00 | 41884.4167 | 4.582 | 4.497 | 4.41 | 4.437 | 4.522 | 4.625 | 4.552 | 4.576 | 4.455 | 4.334 | 4.02
2014-09-02 11:00 | 41884.4583 | 4.471 | 4.511 | 4.448 | 4.461 | 4.525 | 4.619 | 4.554 | 4.57 | 4.448 | 4.327 | 4.014
2014-09-02 12:00 | 41884.5 | 4.181 | 4.384 | 4.405 | 4.465 | 4.536 | 4.613 | 4.542 | 4.565 | 4.439 | 4.322 | 4.008
2014-09-02 13:00 | 41884.5417 | 3.982 | 4.237 | 4.31 | 4.429 | 4.52 | 4.613 | 4.54 | 4.558 | 4.431 | 4.316 | 4.008
2014-09-02 14:00 | 41884.5833 | 3.868 | 4.114 | 4.205 | 4.372 | 4.489 | 4.609 | 4.536 | 4.54 | 4.419 | 4.298 | 3.996
2014-09-02 15:00 | 41884.625 | 3.782 | 4.022 | 4.121 | 4.306 | 4.449 | 4.593 | 4.524 | 4.54 | 4.419 | 4.298 | 3.986
2014-09-02 16:00 | 41884.6667 | 3.719 | 3.948 | 4.048 | 4.245 | 4.405 | 4.571 | 4.516 | 4.54 | 4.415 | 4.298 | 3.984
2014-09-02 17:00 | 41884.7083 | 3.627 | 3.878 | 3.984 | 4.187 | 4.358 | 4.552 | 4.508 | 4.524 | 4.407 | 4.288 | 3.984
2014-09-02 18:00 | 41884.75 | 3.5 | 3.792 | 3.908 | 4.132 | 4.311 | 4.526 | 4.495 | 4.516 | 4.394 | 4.273 | 3.984
2014-09-02 19:00 | 41884.7917 | 3.376 | 3.688 | 3.829 | 4.073 | 4.27 | 4.503 | 4.48 | 4.515 | 4.393 | 4.272 | 3.983
2014-09-02 20:00 | 41884.8333 | 3.282 | 3.601 | 3.752 | 4.014 | 4.223 | 4.473 | 4.467 | 4.503 | 4.392 | 4.273 | 3.98
2014-09-02 21:00 | 41884.875 | 3.201 | 3.529 | 3.678 | 3.956 | 4.174 | 4.444 | 4.451 | 4.491 | 4.374 | 4.271 | 3.962
2014-09-02 22:00 | 41884.9167 | 3.138 | 3.462 | 3.62 | 3.899 | 4.126 | 4.412 | 4.426 | 4.477 | 4.37 | 4.257 | 3.959
2014-09-02 23:00 | 41884.9583 | 3.085 | 3.407 | 3.563 | 3.848 | 4.078 | 4.38 | 4.411 | 4.467 | 4.37 | 4.249 | 3.96
2014-09-03 | 41885 | 3.038 | 3.357 | 3.516 | 3.8 | 4.036 | 4.354 | 4.388 | 4.457 | 4.358 | 4.249 | 3.96
2014-09-03 01:00 | 41885.0417 | 2.989 | 3.316 | 3.47 | 3.754 | 3.992 | 4.319 | 4.368 | 4.441 | 4.354 | 4.247 | 3.95
2014-09-03 02:00 | 41885.0833 | 2.939 | 3.267 | 3.423 | 3.713 | 3.954 | 4.292 | 4.346 | 4.427 | 4.348 | 4.246 | 3.936
2014-09-03 03:00 | 41885.125 | 2.896 | 3.226 | 3.384 | 3.676 | 3.919 | 4.26 | 4.323 | 4.416 | 4.343 | 4.226 | 3.933
2014-09-03 04:00 | 41885.1667 | 2.848 | 3.179 | 3.343 | 3.634 | 3.879 | 4.23 | 4.301 | 4.398 | 4.329 | 4.22 | 3.931
2014-09-03 05:00 | 41885.2083 | 2.781 | 3.132 | 3.295 | 3.594 | 3.843 | 4.2 | 4.277 | 4.386 | 4.321 | 4.218 | 3.929
2014-09-03 06:00 | 41885.25 | 2.734 | 3.083 | 3.254 | 3.555 | 3.806 | 4.17 | 4.257 | 4.364 | 4.315 | 4.219 | 3.93
2014-09-03 07:00 | 41885.2917 | 2.696 | 3.044 | 3.212 | 3.518 | 3.774 | 4.143 | 4.231 | 4.348 | 4.308 | 4.215 | 3.928
2014-09-03 08:00 | 41885.3333 | 2.683 | 3.017 | 3.181 | 3.481 | 3.737 | 4.113 | 4.214 | 4.331 | 4.3 | 4.198 | 3.911
2014-09-03 09:00 | 41885.375 | 2.728 | 3.008 | 3.153 | 3.445 | 3.703 | 4.081 | 4.186 | 4.314 | 4.29 | 4.2 | 3.911
2014-09-03 10:00 | 41885.4167 | 2.975 | 3.081 | 3.169 | 3.422 | 3.672 | 4.055 | 4.168 | 4.3 | 4.284 | 4.188 | 3.907
2014-09-03 11:00 | 41885.4583 | 3.477 | 3.287 | 3.26 | 3.427 | 3.659 | 4.031 | 4.141 | 4.28 | 4.276 | 4.187 | 3.899
2014-09-03 12:00 | 41885.5 | 4.223 | 3.688 | 3.452 | 3.477 | 3.66 | 3.999 | 4.118 | 4.262 | 4.264 | 4.182 | 3.899
2014-09-03 13:00 | 41885.5417 | 4.945 | 4.251 | 3.786 | 3.595 | 3.695 | 3.992 | 4.096 | 4.243 | 4.261 | 4.166 | 3.9
2014-09-03 14:00 | 41885.5833 | 5.173 | 4.62 | 4.109 | 3.773 | 3.775 | 3.985 | 4.081 | 4.234 | 4.246 | 4.163 | 3.897
2014-09-03 15:00 | 41885.625 | 5.288 | 4.758 | 4.296 | 3.935 | 3.875 | 3.993 | 4.065 | 4.211 | 4.236 | 4.163 | 3.879
2014-09-03 16:00 | 41885.6667 | 5.441 | 4.905 | 4.441 | 4.069 | 3.981 | 4.015 | 4.055 | 4.191 | 4.227 | 4.155 | 3.875
2014-09-03 17:00 | 41885.7083 | 5.398 | 4.964 | 4.555 | 4.193 | 4.075 | 4.051 | 4.055 | 4.187 | 4.221 | 4.139 | 3.875
2014-09-03 18:00 | 41885.75 | 5.278 | 4.931 | 4.591 | 4.28 | 4.157 | 4.089 | 4.065 | 4.167 | 4.211 | 4.139 | 3.875
2014-09-03 19:00 | 41885.7917 | 5.114 | 4.87 | 4.595 | 4.336 | 4.223 | 4.129 | 4.071 | 4.163 | 4.199 | 4.139 | 3.871
2014-09-03 20:00 | 41885.8333 | 4.77 | 4.717 | 4.54 | 4.362 | 4.27 | 4.167 | 4.083 | 4.159 | 4.193 | 4.135 | 3.871
2014-09-03 21:00 | 41885.875 | 4.288 | 4.442 | 4.403 | 4.342 | 4.294 | 4.197 | 4.093 | 4.151 | 4.179 | 4.127 | 3.863
2014-09-03 22:00 | 41885.9167 | 3.871 | 4.157 | 4.22 | 4.276 | 4.28 | 4.222 | 4.111 | 4.151 | 4.169 | 4.121 | 3.857
2014-09-03 23:00 | 41885.9583 | 3.531 | 3.9 | 4.026 | 4.178 | 4.239 | 4.237 | 4.118 | 4.162 | 4.166 | 4.118 | 3.854
2014-09-04 | 41886 | 3.254 | 3.674 | 3.845 | 4.066 | 4.182 | 4.238 | 4.132 | 4.166 | 4.166 | 4.112 | 3.853
2014-09-04 01:00 | 41886.0417 | 3.015 | 3.466 | 3.673 | 3.95 | 4.107 | 4.221 | 4.141 | 4.165 | 4.153 | 4.097 | 3.838
2014-09-04 02:00 | 41886.0833 | 2.794 | 3.278 | 3.511 | 3.833 | 4.029 | 4.2 | 4.136 | 4.166 | 4.144 | 4.094 | 3.829
2014-09-04 03:00 | 41886.125 | 2.592 | 3.095 | 3.359 | 3.72 | 3.944 | 4.17 | 4.122 | 4.164 | 4.138 | 4.094 | 3.83
2014-09-04 04:00 | 41886.1667 | 2.401 | 2.932 | 3.211 | 3.606 | 3.857 | 4.132 | 4.116 | 4.158 | 4.126 | 4.072 | 3.829
2014-09-04 05:00 | 41886.2083 | 2.222 | 2.773 | 3.073 | 3.492 | 3.772 | 4.092 | 4.1 | 4.142 | 4.118 | 4.068 | 3.828
2014-09-04 06:00 | 41886.25 | 2.054 | 2.628 | 2.936 | 3.385 | 3.685 | 4.047 | 4.075 | 4.139 | 4.115 | 4.067 | 3.82
2014-09-04 07:00 | 41886.2917 | 1.914 | 2.493 | 2.817 | 3.282 | 3.601 | 3.998 | 4.056 | 4.131 | 4.11 | 4.06 | 3.804
2014-09-04 08:00 | 41886.3333 | 1.784 | 2.362 | 2.692 | 3.174 | 3.512 | 3.944 | 4.024 | 4.113 | 4.095 | 4.048 | 3.796
2014-09-04 09:00 | 41886.375 | 1.719 | 2.267 | 2.593 | 3.086 | 3.435 | 3.898 | 3.998 | 4.098 | 4.09 | 4.042 | 3.8
2014-09-04 10:00 | 41886.4167 | 1.839 | 2.218 | 2.51 | 2.998 | 3.356 | 3.843 | 3.965 | 4.083 | 4.085 | 4.037 | 3.785
2014-09-04 11:00 | 41886.4583 | 2.401 | 2.416 | 2.533 | 2.94 | 3.29 | 3.797 | 3.937 | 4.069 | 4.075 | 4.027 | 3.788
2014-09-04 12:00 | 41886.5 | 3.221 | 2.964 | 2.788 | 2.958 | 3.246 | 3.746 | 3.901 | 4.051 | 4.075 | 4.023 | 3.783
2014-09-04 13:00 | 41886.5417 | 4.122 | 3.619 | 3.202 | 3.078 | 3.264 | 3.708 | 3.869 | 4.025 | 4.055 | 4.005 | 3.768
2014-09-04 14:00 | 41886.5833 | 4.777 | 4.162 | 3.63 | 3.288 | 3.347 | 3.678 | 3.839 | 4.007 | 4.053 | 4.007 | 3.769
2014-09-04 15:00 | 41886.625 | 5.298 | 4.577 | 3.983 | 3.515 | 3.471 | 3.674 | 3.813 | 3.989 | 4.045 | 4.009 | 3.769
2014-09-04 16:00 | 41886.6667 | 5.622 | 4.854 | 4.257 | 3.73 | 3.609 | 3.693 | 3.798 | 3.966 | 4.038 | 4.006 | 3.764
2014-09-04 17:00 | 41886.7083 | 5.66 | 4.984 | 4.431 | 3.917 | 3.747 | 3.731 | 3.791 | 3.953 | 4.033 | 3.989 | 3.745
2014-09-04 18:00 | 41886.75 | 5.622 | 5.014 | 4.522 | 4.052 | 3.868 | 3.775 | 3.787 | 3.934 | 4.01 | 3.982 | 3.743
2014-09-04 19:00 | 41886.7917 | 5.46 | 4.984 | 4.569 | 4.153 | 3.969 | 3.827 | 3.793 | 3.925 | 4.005 | 3.981 | 3.742
2014-09-04 20:00 | 41886.8333 | 5.147 | 4.864 | 4.553 | 4.222 | 4.052 | 3.882 | 3.81 | 3.907 | 4.003 | 3.979 | 3.74
2014-09-04 21:00 | 41886.875 | 4.795 | 4.683 | 4.476 | 4.238 | 4.105 | 3.925 | 3.823 | 3.901 | 3.997 | 3.973 | 3.733
2014-09-04 22:00 | 41886.9167 | 4.468 | 4.484 | 4.359 | 4.225 | 4.131 | 3.965 | 3.845 | 3.901 | 3.987 | 3.971 | 3.731
2014-09-04 23:00 | 41886.9583 | 4.199 | 4.292 | 4.236 | 4.187 | 4.133 | 3.997 | 3.863 | 3.907 | 3.975 | 3.951 | 3.731
2014-09-05 | 41887 | 4.019 | 4.135 | 4.117 | 4.125 | 4.115 | 4.021 | 3.881 | 3.923 | 3.969 | 3.947 | 3.723
2014-09-05 01:00 | 41887.0417 | 3.903 | 4.023 | 4.019 | 4.065 | 4.085 | 4.033 | 3.897 | 3.923 | 3.953 | 3.947 | 3.709
2014-09-05 02:00 | 41887.0833 | 3.817 | 3.935 | 3.941 | 4.009 | 4.051 | 4.035 | 3.899 | 3.923 | 3.947 | 3.943 | 3.707
2014-09-05 03:00 | 41887.125 | 3.749 | 3.875 | 3.879 | 3.959 | 4.019 | 4.031 | 3.911 | 3.923 | 3.943 | 3.925 | 3.707
2014-09-05 04:00 | 41887.1667 | 3.677 | 3.809 | 3.825 | 3.915 | 3.991 | 4.025 | 3.917 | 3.923 | 3.935 | 3.923 | 3.707
2014-09-05 05:00 | 41887.2083 | 3.586 | 3.743 | 3.775 | 3.876 | 3.956 | 4.018 | 3.922 | 3.922 | 3.924 | 3.922 | 3.703
2014-09-05 06:00 | 41887.25 | 3.501 | 3.679 | 3.717 | 3.839 | 3.932 | 4.009 | 3.918 | 3.922 | 3.922 | 3.904 | 3.685
2014-09-05 07:00 | 41887.2917 | 3.405 | 3.603 | 3.659 | 3.796 | 3.9 | 3.994 | 3.914 | 3.922 | 3.918 | 3.898 | 3.683
2014-09-05 08:00 | 41887.3333 | 3.382 | 3.548 | 3.603 | 3.753 | 3.866 | 3.984 | 3.906 | 3.922 | 3.906 | 3.898 | 3.683
2014-09-05 09:00 | 41887.375 | 3.479 | 3.554 | 3.574 | 3.711 | 3.837 | 3.963 | 3.899 | 3.923 | 3.899 | 3.891 | 3.673
2014-09-05 10:00 | 41887.4167 | 3.676 | 3.632 | 3.596 | 3.689 | 3.805 | 3.945 | 3.889 | 3.917 | 3.895 | 3.875 | 3.66
2014-09-05 11:00 | 41887.4583 | 3.948 | 3.778 | 3.666 | 3.7 | 3.804 | 3.928 | 3.878 | 3.902 | 3.888 | 3.876 | 3.66
2014-09-05 12:00 | 41887.5 | 4.244 | 3.955 | 3.777 | 3.739 | 3.805 | 3.923 | 3.875 | 3.899 | 3.877 | 3.873 | 3.659
2014-09-05 13:00 | 41887.5417 | 4.541 | 4.153 | 3.911 | 3.807 | 3.837 | 3.919 | 3.863 | 3.899 | 3.875 | 3.851 | 3.653
2014-09-05 14:00 | 41887.5833 | 4.756 | 4.338 | 4.055 | 3.887 | 3.879 | 3.923 | 3.857 | 3.899 | 3.875 | 3.851 | 3.636
2014-09-05 15:00 | 41887.625 | 5.058 | 4.528 | 4.201 | 3.977 | 3.937 | 3.929 | 3.851 | 3.893 | 3.861 | 3.851 | 3.636
2014-09-05 16:00 | 41887.6667 | 5.47 | 4.805 | 4.387 | 4.083 | 4.003 | 3.949 | 3.851 | 3.877 | 3.855 | 3.849 | 3.636
2014-09-05 17:00 | 41887.7083 | 5.684 | 5.042 | 4.592 | 4.216 | 4.087 | 3.973 | 3.857 | 3.875 | 3.851 | 3.835 | 3.634
2014-09-05 18:00 | 41887.75 | 5.679 | 5.153 | 4.733 | 4.34 | 4.179 | 4.011 | 3.871 | 3.875 | 3.851 | 3.827 | 3.616
2014-09-05 19:00 | 41887.7917 | 5.52 | 5.144 | 4.799 | 4.441 | 4.272 | 4.049 | 3.883 | 3.875 | 3.849 | 3.827 | 3.612
2014-09-05 20:00 | 41887.8333 | 5.321 | 5.074 | 4.799 | 4.502 | 4.336 | 4.093 | 3.901 | 3.877 | 3.839 | 3.827 | 3.612
2014-09-05 21:00 | 41887.875 | 5.091 | 4.96 | 4.76 | 4.526 | 4.385 | 4.135 | 3.921 | 3.887 | 3.835 | 3.825 | 3.612
2014-09-05 22:00 | 41887.9167 | 4.874 | 4.831 | 4.689 | 4.522 | 4.405 | 4.171 | 3.943 | 3.899 | 3.831 | 3.811 | 3.612
2014-09-05 23:00 | 41887.9583 | 4.683 | 4.701 | 4.601 | 4.496 | 4.413 | 4.201 | 3.963 | 3.899 | 3.827 | 3.803 | 3.612
2014-09-06 | 41888 | 4.516 | 4.575 | 4.516 | 4.459 | 4.405 | 4.219 | 3.98 | 3.902 | 3.827 | 3.803 | 3.594
2014-09-06 01:00 | 41888.0417 | 4.379 | 4.47 | 4.429 | 4.411 | 4.383 | 4.233 | 3.995 | 3.923 | 3.827 | 3.803 | 3.588
2014-09-06 02:00 | 41888.0833 | 4.239 | 4.356 | 4.346 | 4.36 | 4.36 | 4.235 | 4.01 | 3.922 | 3.814 | 3.802 | 3.588
2014-09-06 03:00 | 41888.125 | 4.125 | 4.264 | 4.266 | 4.308 | 4.326 | 4.235 | 4.018 | 3.93 | 3.813 | 3.799 | 3.588
2014-09-06 04:00 | 41888.1667 | 4.034 | 4.174 | 4.192 | 4.257 | 4.293 | 4.235 | 4.026 | 3.946 | 3.806 | 3.78 | 3.587
2014-09-06 05:00 | 41888.2083 | 3.957 | 4.105 | 4.127 | 4.201 | 4.256 | 4.226 | 4.027 | 3.945 | 3.801 | 3.777 | 3.568
2014-09-06 06:00 | 41888.25 | 3.866 | 4.032 | 4.062 | 4.15 | 4.221 | 4.209 | 4.026 | 3.942 | 3.798 | 3.774 | 3.559
2014-09-06 07:00 | 41888.2917 | 3.75 | 3.946 | 3.992 | 4.1 | 4.181 | 4.197 | 4.022 | 3.938 | 3.794 | 3.77 | 3.556
2014-09-06 08:00 | 41888.3333 | 3.663 | 3.865 | 3.923 | 4.049 | 4.141 | 4.177 | 4.021 | 3.941 | 3.793 | 3.769 | 3.554
2014-09-06 09:00 | 41888.375 | 3.768 | 3.852 | 3.877 | 4.003 | 4.104 | 4.164 | 4.015 | 3.943 | 3.8 | 3.76 | 3.561
2014-09-06 10:00 | 41888.4167 | 4.105 | 3.974 | 3.908 | 3.97 | 4.073 | 4.141 | 4.006 | 3.946 | 3.801 | 3.755 | 3.548
2014-09-06 11:00 | 41888.4583 | 4.755 | 4.272 | 4.041 | 3.991 | 4.051 | 4.121 | 3.995 | 3.947 | 3.793 | 3.755 | 3.541
2014-09-06 12:00 | 41888.5 | 5.485 | 4.751 | 4.323 | 4.082 | 4.078 | 4.108 | 3.99 | 3.948 | 3.79 | 3.752 | 3.541
2014-09-06 13:00 | 41888.5417 | 5.596 | 5.023 | 4.587 | 4.232 | 4.151 | 4.107 | 3.979 | 3.947 | 3.789 | 3.745 | 3.54
2014-09-06 14:00 | 41888.5833 | 5.582 | 5.099 | 4.713 | 4.363 | 4.236 | 4.121 | 3.975 | 3.943 | 3.783 | 3.735 | 3.528
2014-09-06 15:00 | 41888.625 | 5.638 | 5.175 | 4.799 | 4.457 | 4.314 | 4.145 | 3.973 | 3.935 | 3.779 | 3.731 | 3.517
2014-09-06 16:00 | 41888.6667 | 5.54 | 5.185 | 4.86 | 4.534 | 4.383 | 4.175 | 3.981 | 3.923 | 3.779 | 3.731 | 3.517
2014-09-06 17:00 | 41888.7083 | 5.356 | 5.124 | 4.86 | 4.585 | 4.435 | 4.207 | 3.995 | 3.925 | 3.779 | 3.731 | 3.517
2014-09-06 18:00 | 41888.75 | 5.222 | 5.048 | 4.829 | 4.603 | 4.474 | 4.236 | 4.005 | 3.935 | 3.779 | 3.731 | 3.517
2014-09-06 19:00 | 41888.7917 | 5.035 | 4.949 | 4.784 | 4.603 | 4.495 | 4.267 | 4.024 | 3.946 | 3.778 | 3.731 | 3.516
2014-09-06 20:00 | 41888.8333 | 4.765 | 4.8 | 4.7 | 4.58 | 4.497 | 4.285 | 4.034 | 3.942 | 3.774 | 3.726 | 3.512
2014-09-06 21:00 | 41888.875 | 4.497 | 4.619 | 4.582 | 4.534 | 4.483 | 4.297 | 4.044 | 3.938 | 3.77 | 3.722 | 3.507
2014-09-06 22:00 | 41888.9167 | 4.288 | 4.455 | 4.459 | 4.469 | 4.453 | 4.302 | 4.056 | 3.952 | 3.769 | 3.721 | 3.506
2014-09-06 23:00 | 41888.9583 | 4.117 | 4.312 | 4.344 | 4.392 | 4.411 | 4.3 | 4.066 | 3.96 | 3.768 | 3.705 | 3.502
2014-09-07 | 41889 | 3.964 | 4.189 | 4.239 | 4.322 | 4.37 | 4.298 | 4.07 | 3.96 | 3.768 | 3.699 | 3.484
2014-09-07 01:00 | 41889.0417 | 3.8 | 4.062 | 4.135 | 4.251 | 4.316 | 4.279 | 4.07 | 3.96 | 3.768 | 3.699 | 3.482
2014-09-07 02:00 | 41889.0833 | 3.637 | 3.928 | 4.03 | 4.177 | 4.265 | 4.265 | 4.068 | 3.962 | 3.764 | 3.697 | 3.482
2014-09-07 03:00 | 41889.125 | 3.494 | 3.806 | 3.926 | 4.098 | 4.207 | 4.241 | 4.066 | 3.964 | 3.762 | 3.697 | 3.482
2014-09-07 04:00 | 41889.1667 | 3.33 | 3.681 | 3.817 | 4.023 | 4.149 | 4.22 | 4.055 | 3.973 | 3.761 | 3.695 | 3.481
2014-09-07 05:00 | 41889.2083 | 3.164 | 3.539 | 3.7 | 3.94 | 4.088 | 4.188 | 4.046 | 3.97 | 3.754 | 3.694 | 3.48
2014-09-07 06:00 | 41889.25 | 3.043 | 3.414 | 3.592 | 3.851 | 4.021 | 4.158 | 4.029 | 3.959 | 3.753 | 3.694 | 3.477
2014-09-07 07:00 | 41889.2917 | 2.932 | 3.309 | 3.491 | 3.768 | 3.957 | 4.122 | 4.019 | 3.957 | 3.756 | 3.694 | 3.466
2014-09-07 08:00 | 41889.3333 | 2.886 | 3.222 | 3.397 | 3.685 | 3.888 | 4.085 | 3.996 | 3.954 | 3.749 | 3.681 | 3.459
2014-09-07 09:00 | 41889.375 | 3.162 | 3.271 | 3.367 | 3.621 | 3.826 | 4.052 | 3.984 | 3.946 | 3.754 | 3.683 | 3.468
2014-09-07 10:00 | 41889.4167 | 3.714 | 3.491 | 3.433 | 3.59 | 3.779 | 4.009 | 3.957 | 3.939 | 3.753 | 3.679 | 3.457
2014-09-07 11:00 | 41889.4583 | 4.784 | 4.015 | 3.678 | 3.63 | 3.759 | 3.973 | 3.937 | 3.927 | 3.747 | 3.664 | 3.45
2014-09-07 12:00 | 41889.5 | 5.722 | 4.671 | 4.097 | 3.777 | 3.801 | 3.951 | 3.913 | 3.915 | 3.741 | 3.668 | 3.454
2014-09-07 13:00 | 41889.5417 | 6.286 | 5.244 | 4.54 | 4.004 | 3.898 | 3.94 | 3.896 | 3.904 | 3.737 | 3.665 | 3.451
2014-09-07 14:00 | 41889.5833 | 6.53 | 5.55 | 4.853 | 4.235 | 4.04 | 3.952 | 3.88 | 3.89 | 3.74 | 3.669 | 3.437
2014-09-07 15:00 | 41889.625 | 6.744 | 5.829 | 5.114 | 4.444 | 4.186 | 3.983 | 3.873 | 3.881 | 3.736 | 3.668 | 3.432
2014-09-07 16:00 | 41889.6667 | 6.791 | 5.986 | 5.315 | 4.632 | 4.329 | 4.031 | 3.877 | 3.861 | 3.73 | 3.668 | 3.432
2014-09-07 17:00 | 41889.7083 | 6.563 | 5.948 | 5.393 | 4.772 | 4.456 | 4.083 | 3.883 | 3.863 | 3.722 | 3.656 | 3.432
2014-09-07 18:00 | 41889.75 | 6.312 | 5.827 | 5.373 | 4.854 | 4.549 | 4.142 | 3.903 | 3.861 | 3.718 | 3.646 | 3.428
2014-09-07 19:00 | 41889.7917 | 5.886 | 5.615 | 5.291 | 4.878 | 4.616 | 4.204 | 3.927 | 3.861 | 3.718 | 3.646 | 3.432
2014-09-07 20:00 | 41889.8333 | 5.383 | 5.342 | 5.146 | 4.868 | 4.648 | 4.254 | 3.957 | 3.865 | 3.714 | 3.644 | 3.428
2014-09-07 21:00 | 41889.875 | 4.83 | 4.999 | 4.944 | 4.807 | 4.649 | 4.296 | 3.981 | 3.873 | 3.712 | 3.654 | 3.418
2014-09-07 22:00 | 41889.9167 | 4.37 | 4.661 | 4.708 | 4.702 | 4.615 | 4.321 | 4.004 | 3.888 | 3.708 | 3.648 | 3.41
2014-09-07 23:00 | 41889.9583 | 4.014 | 4.372 | 4.481 | 4.574 | 4.552 | 4.329 | 4.026 | 3.886 | 3.706 | 3.646 | 3.408
2014-09-08 | 41890 | 3.717 | 4.113 | 4.27 | 4.43 | 4.472 | 4.325 | 4.037 | 3.905 | 3.693 | 3.642 | 3.408
2014-09-08 01:00 | 41890.0417 | 3.46 | 3.886 | 4.078 | 4.296 | 4.382 | 4.312 | 4.048 | 3.91 | 3.695 | 3.627 | 3.409
2014-09-08 02:00 | 41890.0833 | 3.233 | 3.688 | 3.898 | 4.164 | 4.289 | 4.283 | 4.052 | 3.912 | 3.696 | 3.625 | 3.41
2014-09-08 03:00 | 41890.125 | 3.04 | 3.504 | 3.736 | 4.03 | 4.193 | 4.249 | 4.042 | 3.918 | 3.696 | 3.625 | 3.411
2014-09-08 04:00 | 41890.1667 | 2.866 | 3.338 | 3.581 | 3.908 | 4.096 | 4.207 | 4.032 | 3.926 | 3.697 | 3.625 | 3.409
2014-09-08 05:00 | 41890.2083 | 2.719 | 3.19 | 3.439 | 3.786 | 4 | 4.161 | 4.02 | 3.916 | 3.693 | 3.619 | 3.393
2014-09-08 06:00 | 41890.25 | 2.613 | 3.065 | 3.317 | 3.681 | 3.911 | 4.113 | 3.997 | 3.923 | 3.687 | 3.612 | 3.398
2014-09-08 07:00 | 41890.2917 | 2.53 | 2.965 | 3.209 | 3.575 | 3.817 | 4.065 | 3.979 | 3.911 | 3.684 | 3.612 | 3.386
2014-09-08 08:00 | 41890.3333 | 2.492 | 2.884 | 3.119 | 3.484 | 3.742 | 4.012 | 3.954 | 3.906 | 3.688 | 3.617 | 3.381
2014-09-08 09:00 | 41890.375 | 2.669 | 2.876 | 3.054 | 3.404 | 3.66 | 3.959 | 3.923 | 3.895 | 3.68 | 3.601 | 3.385
2014-09-08 10:00 | 41890.4167 | 3.281 | 3.109 | 3.101 | 3.353 | 3.599 | 3.913 | 3.895 | 3.885 | 3.674 | 3.603 | 3.381
2014-09-08 11:00 | 41890.4583 | 4.245 | 3.621 | 3.359 | 3.393 | 3.575 | 3.865 | 3.865 | 3.871 | 3.68 | 3.608 | 3.371
2014-09-08 12:00 | 41890.5 | 5.353 | 4.317 | 3.778 | 3.534 | 3.601 | 3.828 | 3.838 | 3.854 | 3.676 | 3.587 | 3.371
2014-09-08 13:00 | 41890.5417 | 6.196 | 5.018 | 4.281 | 3.76 | 3.699 | 3.814 | 3.808 | 3.836 | 3.673 | 3.587 | 3.37
2014-09-08 14:00 | 41890.5833 | 6.626 | 5.558 | 4.748 | 4.043 | 3.853 | 3.821 | 3.789 | 3.825 | 3.666 | 3.587 | 3.371
2014-09-08 15:00 | 41890.625 | 6.808 | 5.899 | 5.104 | 4.318 | 4.033 | 3.855 | 3.781 | 3.809 | 3.666 | 3.588 | 3.363
2014-09-08 16:00 | 41890.6667 | 6.803 | 6.045 | 5.324 | 4.548 | 4.207 | 3.908 | 3.781 | 3.797 | 3.661 | 3.588 | 3.354
2014-09-08 17:00 | 41890.7083 | 6.537 | 5.992 | 5.406 | 4.709 | 4.363 | 3.975 | 3.79 | 3.782 | 3.658 | 3.587 | 3.349
2014-09-08 18:00 | 41890.75 | 6.189 | 5.8 | 5.358 | 4.801 | 4.476 | 4.044 | 3.812 | 3.776 | 3.657 | 3.585 | 3.348
2014-09-08 19:00 | 41890.7917 | 5.929 | 5.633 | 5.273 | 4.835 | 4.546 | 4.111 | 3.835 | 3.775 | 3.652 | 3.584 | 3.347
2014-09-08 20:00 | 41890.8333 | 5.594 | 5.431 | 5.171 | 4.829 | 4.582 | 4.166 | 3.865 | 3.786 | 3.642 | 3.579 | 3.341
2014-09-08 21:00 | 41890.875 | 5.21 | 5.194 | 5.034 | 4.791 | 4.597 | 4.208 | 3.893 | 3.789 | 3.64 | 3.575 | 3.337
2014-09-08 22:00 | 41890.9167 | 4.814 | 4.937 | 4.865 | 4.733 | 4.587 | 4.243 | 3.918 | 3.804 | 3.633 | 3.572 | 3.334
2014-09-08 23:00 | 41890.9583 | 4.497 | 4.686 | 4.678 | 4.641 | 4.554 | 4.265 | 3.942 | 3.808 | 3.625 | 3.57 | 3.332
2014-09-09 | 41891 | 4.335 | 4.501 | 4.523 | 4.543 | 4.507 | 4.271 | 3.962 | 3.812 | 3.621 | 3.563 | 3.336
2014-09-09 01:00 | 41891.0417 | 4.258 | 4.393 | 4.405 | 4.454 | 4.448 | 4.27 | 3.973 | 3.829 | 3.622 | 3.551 | 3.337
2014-09-09 02:00 | 41891.0833 | 4.16 | 4.298 | 4.318 | 4.375 | 4.391 | 4.266 | 3.985 | 3.837 | 3.622 | 3.551 | 3.337
2014-09-09 03:00 | 41891.125 | 4.102 | 4.208 | 4.228 | 4.301 | 4.339 | 4.244 | 3.983 | 3.838 | 3.613 | 3.551 | 3.332
2014-09-09 04:00 | 41891.1667 | 4.128 | 4.176 | 4.17 | 4.242 | 4.29 | 4.228 | 3.983 | 3.847 | 3.609 | 3.553 | 3.318
2014-09-09 05:00 | 41891.2083 | 4.153 | 4.177 | 4.147 | 4.199 | 4.249 | 4.207 | 3.985 | 3.861 | 3.612 | 3.542 | 3.317
2014-09-09 06:00 | 41891.25 | 4.179 | 4.177 | 4.131 | 4.167 | 4.211 | 4.189 | 3.981 | 3.865 | 3.612 | 3.533 | 3.317
2014-09-09 07:00 | 41891.2917 | 4.231 | 4.185 | 4.125 | 4.149 | 4.187 | 4.175 | 3.97 | 3.866 | 3.604 | 3.532 | 3.319
2014-09-09 08:00 | 41891.3333 | 4.269 | 4.203 | 4.131 | 4.133 | 4.173 | 4.155 | 3.962 | 3.866 | 3.604 | 3.532 | 3.319
2014-09-09 09:00 | 41891.375 | 4.362 | 4.233 | 4.137 | 4.131 | 4.155 | 4.139 | 3.96 | 3.858 | 3.604 | 3.532 | 3.307
2014-09-09 10:00 | 41891.4167 | 4.503 | 4.305 | 4.172 | 4.132 | 4.156 | 4.128 | 3.948 | 3.848 | 3.605 | 3.532 | 3.299
2014-09-09 11:00 | 41891.4583 | 5.029 | 4.51 | 4.253 | 4.151 | 4.157 | 4.115 | 3.943 | 3.849 | 3.604 | 3.517 | 3.301
2014-09-09 12:00 | 41891.5 | 5.727 | 4.952 | 4.507 | 4.23 | 4.176 | 4.114 | 3.94 | 3.852 | 3.599 | 3.52 | 3.303
2014-09-09 13:00 | 41891.5417 | 6.124 | 5.357 | 4.814 | 4.378 | 4.245 | 4.118 | 3.924 | 3.848 | 3.597 | 3.518 | 3.303
2014-09-09 14:00 | 41891.5833 | 6.417 | 5.655 | 5.073 | 4.548 | 4.348 | 4.141 | 3.926 | 3.839 | 3.598 | 3.521 | 3.293
2014-09-09 15:00 | 41891.625 | 6.484 | 5.841 | 5.276 | 4.707 | 4.456 | 4.168 | 3.929 | 3.828 | 3.593 | 3.516 | 3.288
2014-09-09 16:00 | 41891.6667 | 6.546 | 5.908 | 5.387 | 4.844 | 4.563 | 4.21 | 3.944 | 3.828 | 3.589 | 3.516 | 3.281
2014-09-09 17:00 | 41891.7083 | 6.565 | 5.973 | 5.476 | 4.941 | 4.658 | 4.258 | 3.957 | 3.828 | 3.587 | 3.516 | 3.279
2014-09-09 18:00 | 41891.75 | 6.446 | 5.965 | 5.522 | 5.025 | 4.74 | 4.305 | 3.978 | 3.848 | 3.585 | 3.514 | 3.277
2014-09-09 19:00 | 41891.7917 | 6.269 | 5.896 | 5.522 | 5.083 | 4.811 | 4.355 | 4.002 | 3.848 | 3.585 | 3.514 | 3.277
2014-09-09 20:00 | 41891.8333 | 6.077 | 5.791 | 5.481 | 5.109 | 4.855 | 4.401 | 4.025 | 3.855 | 3.584 | 3.513 | 3.276
2014-09-09 21:00 | 41891.875 | 5.896 | 5.675 | 5.418 | 5.105 | 4.884 | 4.439 | 4.051 | 3.867 | 3.581 | 3.507 | 3.272
2014-09-09 22:00 | 41891.9167 | 5.733 | 5.564 | 5.343 | 5.086 | 4.892 | 4.473 | 4.073 | 3.877 | 3.576 | 3.505 | 3.268
2014-09-09 23:00 | 41891.9583 | 5.578 | 5.449 | 5.27 | 5.06 | 4.89 | 4.498 | 4.101 | 3.885 | 3.579 | 3.501 | 3.266
2014-09-10 | 41892 | 5.431 | 5.346 | 5.192 | 5.021 | 4.88 | 4.518 | 4.121 | 3.907 | 3.577 | 3.501 | 3.266
2014-09-10 01:00 | 41892.0417 | 5.305 | 5.245 | 5.118 | 4.978 | 4.864 | 4.535 | 4.141 | 3.909 | 3.577 | 3.487 | 3.266
2014-09-10 02:00 | 41892.0833 | 5.216 | 5.161 | 5.046 | 4.935 | 4.837 | 4.537 | 4.151 | 3.929 | 3.579 | 3.479 | 3.264
2014-09-10 03:00 | 41892.125 | 5.146 | 5.097 | 4.984 | 4.888 | 4.813 | 4.537 | 4.164 | 3.933 | 3.575 | 3.479 | 3.256
2014-09-10 04:00 | 41892.1667 | 5.098 | 5.038 | 4.932 | 4.848 | 4.779 | 4.537 | 4.174 | 3.944 | 3.575 | 3.48 | 3.245
2014-09-10 05:00 | 41892.2083 | 5.034 | 4.983 | 4.887 | 4.815 | 4.754 | 4.531 | 4.176 | 3.957 | 3.575 | 3.48 | 3.243
2014-09-10 06:00 | 41892.25 | 4.958 | 4.925 | 4.838 | 4.774 | 4.73 | 4.523 | 4.18 | 3.957 | 3.577 | 3.48 | 3.243
2014-09-10 07:00 | 41892.2917 | 4.884 | 4.864 | 4.786 | 4.742 | 4.701 | 4.512 | 4.186 | 3.961 | 3.585 | 3.479 | 3.242
2014-09-10 08:00 | 41892.3333 | 4.881 | 4.816 | 4.736 | 4.704 | 4.673 | 4.501 | 4.185 | 3.982 | 3.584 | 3.482 | 3.245
2014-09-10 09:00 | 41892.375 | 5.083 | 4.858 | 4.728 | 4.673 | 4.651 | 4.497 | 4.184 | 3.988 | 3.583 | 3.484 | 3.249
2014-09-10 10:00 | 41892.4167 | 5.43 | 5.031 | 4.795 | 4.673 | 4.64 | 4.486 | 4.184 | 3.991 | 3.593 | 3.482 | 3.247
2014-09-10 11:00 | 41892.4583 | 5.691 | 5.214 | 4.913 | 4.709 | 4.642 | 4.474 | 4.184 | 3.991 | 3.593 | 3.478 | 3.237
2014-09-10 12:00 | 41892.5 | 6.044 | 5.449 | 5.064 | 4.774 | 4.665 | 4.474 | 4.182 | 3.991 | 3.597 | 3.474 | 3.229
2014-09-10 13:00 | 41892.5417 | 6.398 | 5.702 | 5.241 | 4.866 | 4.707 | 4.474 | 4.174 | 3.986 | 3.595 | 3.466 | 3.231
2014-09-10 14:00 | 41892.5833 | 6.696 | 5.985 | 5.449 | 4.978 | 4.774 | 4.486 | 4.175 | 3.993 | 3.595 | 3.47 | 3.231
2014-09-10 15:00 | 41892.625 | 6.886 | 6.172 | 5.633 | 5.103 | 4.858 | 4.504 | 4.182 | 3.997 | 3.601 | 3.472 | 3.235
2014-09-10 16:00 | 41892.6667 | 7.099 | 6.356 | 5.792 | 5.227 | 4.946 | 4.542 | 4.193 | 4 | 3.6 | 3.475 | 3.234
2014-09-10 17:00 | 41892.7083 | 7.137 | 6.463 | 5.911 | 5.338 | 5.032 | 4.58 | 4.203 | 4 | 3.602 | 3.475 | 3.226
2014-09-10 18:00 | 41892.75 | 6.97 | 6.436 | 5.961 | 5.429 | 5.116 | 4.617 | 4.221 | 3.998 | 3.602 | 3.473 | 3.228
2014-09-10 19:00 | 41892.7917 | 6.734 | 6.337 | 5.949 | 5.479 | 5.176 | 4.663 | 4.239 | 4.01 | 3.606 | 3.469 | 3.222
2014-09-10 20:00 | 41892.8333 | 6.424 | 6.181 | 5.88 | 5.498 | 5.221 | 4.708 | 4.265 | 4.014 | 3.608 | 3.465 | 3.226
2014-09-10 21:00 | 41892.875 | 6.067 | 5.971 | 5.764 | 5.474 | 5.241 | 4.746 | 4.288 | 4.029 | 3.604 | 3.469 | 3.221
2014-09-10 22:00 | 41892.9167 | 5.756 | 5.748 | 5.619 | 5.422 | 5.233 | 4.772 | 4.31 | 4.043 | 3.608 | 3.478 | 3.219
2014-09-10 23:00 | 41892.9583 | 5.468 | 5.539 | 5.468 | 5.349 | 5.206 | 4.793 | 4.335 | 4.052 | 3.613 | 3.478 | 3.217
2014-09-11 | 41893 | 5.131 | 5.312 | 5.299 | 5.256 | 5.155 | 4.797 | 4.351 | 4.068 | 3.615 | 3.472 | 3.211
2014-09-11 01:00 | 41893.0417 | 4.821 | 5.07 | 5.124 | 5.152 | 5.097 | 4.794 | 4.365 | 4.081 | 3.612 | 3.469 | 3.208
2014-09-11 02:00 | 41893.0833 | 4.555 | 4.854 | 4.943 | 5.038 | 5.027 | 4.784 | 4.373 | 4.091 | 3.612 | 3.469 | 3.208
2014-09-11 03:00 | 41893.125 | 4.336 | 4.648 | 4.772 | 4.913 | 4.943 | 4.764 | 4.377 | 4.095 | 3.612 | 3.469 | 3.208
2014-09-11 04:00 | 41893.1667 | 4.173 | 4.488 | 4.612 | 4.795 | 4.856 | 4.731 | 4.375 | 4.111 | 3.618 | 3.469 | 3.208
2014-09-11 05:00 | 41893.2083 | 4.025 | 4.338 | 4.478 | 4.679 | 4.77 | 4.699 | 4.367 | 4.115 | 3.624 | 3.469 | 3.208
2014-09-11 06:00 | 41893.25 | 3.891 | 4.199 | 4.352 | 4.573 | 4.685 | 4.66 | 4.356 | 4.115 | 3.626 | 3.469 | 3.208
2014-09-11 07:00 | 41893.2917 | 3.8 | 4.092 | 4.235 | 4.473 | 4.601 | 4.615 | 4.338 | 4.117 | 3.631 | 3.471 | 3.21
2014-09-11 08:00 | 41893.3333 | 3.819 | 4.017 | 4.146 | 4.379 | 4.521 | 4.569 | 4.325 | 4.118 | 3.628 | 3.472 | 3.201
2014-09-11 09:00 | 41893.375 | 4.254 | 4.085 | 4.111 | 4.308 | 4.447 | 4.526 | 4.304 | 4.109 | 3.632 | 3.463 | 3.203
2014-09-11 10:00 | 41893.4167 | 5.175 | 4.465 | 4.237 | 4.283 | 4.392 | 4.483 | 4.281 | 4.112 | 3.635 | 3.469 | 3.208
2014-09-11 11:00 | 41893.4583 | 6.22 | 5.098 | 4.58 | 4.358 | 4.39 | 4.445 | 4.261 | 4.096 | 3.642 | 3.475 | 3.211
2014-09-11 12:00 | 41893.5 | 7.127 | 5.8 | 5.05 | 4.543 | 4.444 | 4.416 | 4.237 | 4.094 | 3.643 | 3.473 | 3.197
2014-09-11 13:00 | 41893.5417 | 7.822 | 6.434 | 5.532 | 4.791 | 4.57 | 4.412 | 4.216 | 4.074 | 3.643 | 3.475 | 3.195
2014-09-11 14:00 | 41893.5833 | 8.16 | 6.912 | 5.96 | 5.069 | 4.726 | 4.432 | 4.204 | 4.074 | 3.645 | 3.477 | 3.193
2014-09-11 15:00 | 41893.625 | 8.15 | 7.138 | 6.26 | 5.333 | 4.908 | 4.476 | 4.2 | 4.069 | 3.642 | 3.476 | 3.196
2014-09-11 16:00 | 41893.6667 | 7.945 | 7.161 | 6.406 | 5.534 | 5.079 | 4.533 | 4.207 | 4.05 | 3.641 | 3.473 | 3.193
2014-09-11 17:00 | 41893.7083 | 7.623 | 7.033 | 6.413 | 5.657 | 5.213 | 4.601 | 4.223 | 4.043 | 3.636 | 3.469 | 3.197
2014-09-11 18:00 | 41893.75 | 7.274 | 6.829 | 6.347 | 5.717 | 5.301 | 4.669 | 4.249 | 4.044 | 3.639 | 3.467 | 3.194
2014-09-11 19:00 | 41893.7917 | 6.936 | 6.616 | 6.233 | 5.729 | 5.364 | 4.734 | 4.285 | 4.064 | 3.641 | 3.466 | 3.204
2014-09-11 20:00 | 41893.8333 | 6.607 | 6.393 | 6.101 | 5.708 | 5.385 | 4.793 | 4.313 | 4.061 | 3.642 | 3.464 | 3.204
2014-09-11 21:00 | 41893.875 | 6.313 | 6.171 | 5.958 | 5.653 | 5.386 | 4.831 | 4.34 | 4.081 | 3.64 | 3.463 | 3.201
2014-09-11 22:00 | 41893.9167 | 6.074 | 5.984 | 5.815 | 5.59 | 5.367 | 4.862 | 4.369 | 4.09 | 3.639 | 3.466 | 3.2
2014-09-11 23:00 | 41893.9583 | 5.911 | 5.828 | 5.686 | 5.514 | 5.336 | 4.881 | 4.392 | 4.106 | 3.639 | 3.471 | 3.2
2014-09-12 | 41894 | 5.774 | 5.697 | 5.579 | 5.44 | 5.294 | 4.884 | 4.413 | 4.113 | 3.64 | 3.463 | 3.201
2014-09-12 01:00 | 41894.0417 | 5.674 | 5.598 | 5.484 | 5.372 | 5.253 | 4.884 | 4.429 | 4.131 | 3.64 | 3.461 | 3.201
2014-09-12 02:00 | 41894.0833 | 5.552 | 5.504 | 5.403 | 5.308 | 5.213 | 4.881 | 4.439 | 4.147 | 3.643 | 3.459 | 3.198
2014-09-12 03:00 | 41894.125 | 5.435 | 5.406 | 5.319 | 5.251 | 5.169 | 4.878 | 4.442 | 4.151 | 3.642 | 3.46 | 3.197
2014-09-12 04:00 | 41894.1667 | 5.355 | 5.324 | 5.243 | 5.19 | 5.126 | 4.856 | 4.442 | 4.152 | 3.647 | 3.458 | 3.196
2014-09-12 05:00 | 41894.2083 | 5.307 | 5.262 | 5.182 | 5.136 | 5.085 | 4.848 | 4.45 | 4.174 | 3.648 | 3.458 | 3.192
2014-09-12 06:00 | 41894.25 | 5.29 | 5.22 | 5.135 | 5.09 | 5.047 | 4.831 | 4.447 | 4.175 | 3.648 | 3.459 | 3.185
2014-09-12 07:00 | 41894.2917 | 5.273 | 5.189 | 5.101 | 5.051 | 5.013 | 4.812 | 4.441 | 4.175 | 3.648 | 3.459 | 3.181
2014-09-12 08:00 | 41894.3333 | 5.32 | 5.184 | 5.077 | 5.022 | 4.981 | 4.799 | 4.444 | 4.178 | 3.651 | 3.461 | 3.177
2014-09-12 09:00 | 41894.375 | 5.391 | 5.214 | 5.078 | 5.001 | 4.962 | 4.782 | 4.441 | 4.179 | 3.652 | 3.462 | 3.178
2014-09-12 10:00 | 41894.4167 | 5.498 | 5.267 | 5.094 | 4.992 | 4.943 | 4.766 | 4.435 | 4.181 | 3.656 | 3.463 | 3.179
2014-09-12 11:00 | 41894.4583 | 5.673 | 5.354 | 5.142 | 5.005 | 4.937 | 4.758 | 4.427 | 4.184 | 3.658 | 3.466 | 3.182
2014-09-12 12:00 | 41894.5 | 5.908 | 5.492 | 5.216 | 5.027 | 4.939 | 4.742 | 4.426 | 4.184 | 3.662 | 3.466 | 3.182
2014-09-12 13:00 | 41894.5417 | 6.111 | 5.642 | 5.321 | 5.075 | 4.966 | 4.742 | 4.414 | 4.184 | 3.664 | 3.466 | 3.182
2014-09-12 14:00 | 41894.5833 | 6.244 | 5.773 | 5.426 | 5.136 | 4.997 | 4.742 | 4.408 | 4.184 | 3.666 | 3.466 | 3.182
2014-09-12 15:00 | 41894.625 | 6.387 | 5.887 | 5.526 | 5.202 | 5.04 | 4.75 | 4.408 | 4.184 | 3.668 | 3.466 | 3.182
2014-09-12 16:00 | 41894.6667 | 6.467 | 5.979 | 5.613 | 5.272 | 5.083 | 4.77 | 4.412 | 4.184 | 3.668 | 3.466 | 3.182
2014-09-12 17:00 | 41894.7083 | 6.493 | 6.042 | 5.683 | 5.331 | 5.132 | 4.789 | 4.42 | 4.184 | 3.668 | 3.466 | 3.182
2014-09-12 18:00 | 41894.75 | 6.503 | 6.074 | 5.729 | 5.383 | 5.177 | 4.809 | 4.426 | 4.184 | 3.67 | 3.466 | 3.182
2014-09-12 19:00 | 41894.7917 | 6.51 | 6.094 | 5.76 | 5.422 | 5.22 | 4.833 | 4.438 | 4.184 | 3.674 | 3.466 | 3.182
2014-09-12 20:00 | 41894.8333 | 6.503 | 6.105 | 5.779 | 5.457 | 5.247 | 4.856 | 4.448 | 4.184 | 3.68 | 3.466 | 3.182
2014-09-12 21:00 | 41894.875 | 6.503 | 6.105 | 5.798 | 5.48 | 5.276 | 4.882 | 4.456 | 4.192 | 3.678 | 3.466 | 3.182
2014-09-12 22:00 | 41894.9167 | 6.51 | 6.107 | 5.81 | 5.503 | 5.303 | 4.897 | 4.472 | 4.208 | 3.68 | 3.466 | 3.182
2014-09-12 23:00 | 41894.9583 | 6.51 | 6.13 | 5.819 | 5.518 | 5.319 | 4.917 | 4.487 | 4.208 | 3.681 | 3.466 | 3.182
2014-09-13 | 41895 | 6.511 | 6.131 | 5.83 | 5.531 | 5.333 | 4.937 | 4.497 | 4.209 | 3.681 | 3.467 | 3.183
2014-09-13 01:00 | 41895.0417 | 6.532 | 6.133 | 5.838 | 5.55 | 5.357 | 4.955 | 4.508 | 4.217 | 3.684 | 3.47 | 3.185
2014-09-13 02:00 | 41895.0833 | 6.543 | 6.154 | 5.853 | 5.562 | 5.37 | 4.969 | 4.524 | 4.235 | 3.684 | 3.469 | 3.185
2014-09-13 03:00 | 41895.125 | 6.587 | 6.169 | 5.869 | 5.582 | 5.386 | 4.983 | 4.538 | 4.237 | 3.685 | 3.471 | 3.181
2014-09-13 04:00 | 41895.1667 | 6.621 | 6.203 | 5.893 | 5.591 | 5.399 | 4.996 | 4.548 | 4.244 | 3.684 | 3.47 | 3.182
2014-09-13 05:00 | 41895.2083 | 6.636 | 6.228 | 5.916 | 5.612 | 5.417 | 5.012 | 4.554 | 4.26 | 3.684 | 3.47 | 3.185
2014-09-13 06:00 | 41895.25 | 6.649 | 6.239 | 5.932 | 5.633 | 5.434 | 5.027 | 4.571 | 4.26 | 3.684 | 3.47 | 3.172
2014-09-13 07:00 | 41895.2917 | 6.653 | 6.262 | 5.955 | 5.655 | 5.457 | 5.041 | 4.577 | 4.262 | 3.688 | 3.472 | 3.174
2014-09-13 08:00 | 41895.3333 | 6.688 | 6.273 | 5.969 | 5.665 | 5.466 | 5.053 | 4.59 | 4.287 | 3.691 | 3.475 | 3.171
2014-09-13 09:00 | 41895.375 | 6.789 | 6.323 | 5.993 | 5.687 | 5.486 | 5.07 | 4.604 | 4.29 | 3.694 | 3.476 | 3.169
2014-09-13 10:00 | 41895.4167 | 6.954 | 6.412 | 6.048 | 5.712 | 5.501 | 5.083 | 4.612 | 4.291 | 3.699 | 3.477 | 3.169
2014-09-13 11:00 | 41895.4583 | 7.115 | 6.526 | 6.128 | 5.754 | 5.53 | 5.097 | 4.628 | 4.309 | 3.703 | 3.477 | 3.169
2014-09-13 12:00 | 41895.5 | 7.225 | 6.641 | 6.218 | 5.81 | 5.565 | 5.116 | 4.636 | 4.315 | 3.713 | 3.477 | 3.169
2014-09-13 13:00 | 41895.5417 | 7.346 | 6.728 | 6.298 | 5.866 | 5.606 | 5.136 | 4.649 | 4.315 | 3.713 | 3.477 | 3.169
2014-09-13 14:00 | 41895.5833 | 7.836 | 6.938 | 6.409 | 5.93 | 5.649 | 5.156 | 4.656 | 4.322 | 3.714 | 3.478 | 3.172
2014-09-13 15:00 | 41895.625 | 8.18 | 7.243 | 6.616 | 6.03 | 5.713 | 5.18 | 4.674 | 4.34 | 3.718 | 3.483 | 3.172
2014-09-13 16:00 | 41895.6667 | 8.44 | 7.486 | 6.83 | 6.161 | 5.799 | 5.22 | 4.695 | 4.348 | 3.719 | 3.487 | 3.175
2014-09-13 17:00 | 41895.7083 | 8.61 | 7.678 | 7 | 6.295 | 5.894 | 5.259 | 4.715 | 4.363 | 3.722 | 3.484 | 3.177
2014-09-13 18:00 | 41895.75 | 8.53 | 7.755 | 7.124 | 6.421 | 5.984 | 5.303 | 4.731 | 4.364 | 3.721 | 3.479 | 3.172
2014-09-13 19:00 | 41895.7917 | 8.35 | 7.726 | 7.178 | 6.514 | 6.082 | 5.36 | 4.764 | 4.384 | 3.733 | 3.491 | 3.169
2014-09-13 20:00 | 41895.8333 | 8.16 | 7.642 | 7.166 | 6.575 | 6.155 | 5.418 | 4.792 | 4.395 | 3.738 | 3.498 | 3.169
2014-09-13 21:00 | 41895.875 | 7.98 | 7.539 | 7.122 | 6.595 | 6.204 | 5.47 | 4.828 | 4.412 | 3.737 | 3.499 | 3.169
2014-09-13 22:00 | 41895.9167 | 7.826 | 7.43 | 7.066 | 6.594 | 6.235 | 5.513 | 4.858 | 4.434 | 3.738 | 3.498 | 3.171
2014-09-13 23:00 | 41895.9583 | 7.703 | 7.341 | 7.001 | 6.581 | 6.238 | 5.55 | 4.89 | 4.455 | 3.752 | 3.497 | 3.178
2014-09-14 | 41896 | 7.594 | 7.257 | 6.941 | 6.553 | 6.238 | 5.579 | 4.92 | 4.472 | 3.757 | 3.495 | 3.188
2014-09-14 01:00 | 41896.0417 | 7.461 | 7.167 | 6.882 | 6.526 | 6.233 | 5.6 | 4.943 | 4.49 | 3.754 | 3.492 | 3.184
2014-09-14 02:00 | 41896.0833 | 7.352 | 7.075 | 6.813 | 6.492 | 6.231 | 5.612 | 4.968 | 4.506 | 3.764 | 3.492 | 3.184
2014-09-14 03:00 | 41896.125 | 7.277 | 7.004 | 6.752 | 6.457 | 6.21 | 5.629 | 4.985 | 4.529 | 3.77 | 3.512 | 3.182
2014-09-14 04:00 | 41896.1667 | 7.176 | 6.931 | 6.699 | 6.423 | 6.193 | 5.629 | 5.007 | 4.547 | 3.776 | 3.514 | 3.182
2014-09-14 05:00 | 41896.2083 | 7.045 | 6.846 | 6.635 | 6.387 | 6.17 | 5.635 | 5.021 | 4.565 | 3.776 | 3.514 | 3.182
2014-09-14 06:00 | 41896.25 | 6.908 | 6.746 | 6.561 | 6.339 | 6.145 | 5.635 | 5.036 | 4.575 | 3.788 | 3.514 | 3.182
2014-09-14 07:00 | 41896.2917 | 6.784 | 6.643 | 6.48 | 6.29 | 6.115 | 5.629 | 5.04 | 4.594 | 3.798 | 3.514 | 3.182
2014-09-14 08:00 | 41896.3333 | 6.701 | 6.554 | 6.402 | 6.239 | 6.082 | 5.629 | 5.048 | 4.598 | 3.8 | 3.514 | 3.182
2014-09-14 09:00 | 41896.375 | 6.78 | 6.536 | 6.348 | 6.19 | 6.043 | 5.624 | 5.057 | 4.621 | 3.804 | 3.514 | 3.183
2014-09-14 10:00 | 41896.4167 | 7.239 | 6.661 | 6.371 | 6.164 | 6.015 | 5.613 | 5.061 | 4.629 | 3.817 | 3.523 | 3.191
2014-09-14 11:00 | 41896.4583 | 7.885 | 7.025 | 6.545 | 6.186 | 6.004 | 5.6 | 5.062 | 4.632 | 3.826 | 3.524 | 3.192
2014-09-14 12:00 | 41896.5 | 8.37 | 7.415 | 6.807 | 6.283 | 6.033 | 5.592 | 5.062 | 4.654 | 3.834 | 3.524 | 3.19
2014-09-14 13:00 | 41896.5417 | 8.52 | 7.695 | 7.057 | 6.425 | 6.107 | 5.598 | 5.064 | 4.655 | 3.834 | 3.53 | 3.192
2014-09-14 14:00 | 41896.5833 | 8.57 | 7.798 | 7.197 | 6.547 | 6.187 | 5.619 | 5.069 | 4.655 | 3.842 | 3.536 | 3.193
2014-09-14 15:00 | 41896.625 | 8.9 | 7.965 | 7.314 | 6.643 | 6.259 | 5.644 | 5.071 | 4.655 | 3.849 | 3.545 | 3.191
2014-09-14 16:00 | 41896.6667 | 9.03 | 8.14 | 7.464 | 6.746 | 6.337 | 5.682 | 5.08 | 4.664 | 3.857 | 3.545 | 3.192
2014-09-14 17:00 | 41896.7083 | 8.71 | 8.11 | 7.53 | 6.843 | 6.418 | 5.714 | 5.101 | 4.679 | 3.862 | 3.548 | 3.193
2014-09-14 18:00 | 41896.75 | 8.37 | 7.931 | 7.473 | 6.892 | 6.478 | 5.754 | 5.122 | 4.685 | 3.872 | 3.552 | 3.193
2014-09-14 19:00 | 41896.7917 | 8.09 | 7.745 | 7.38 | 6.892 | 6.513 | 5.797 | 5.146 | 4.703 | 3.881 | 3.555 | 3.192
2014-09-14 20:00 | 41896.8333 | 7.778 | 7.558 | 7.262 | 6.856 | 6.514 | 5.831 | 5.169 | 4.711 | 3.88 | 3.563 | 3.198
2014-09-14 21:00 | 41896.875 | 7.463 | 7.342 | 7.12 | 6.801 | 6.508 | 5.854 | 5.187 | 4.72 | 3.888 | 3.561 | 3.206
2014-09-14 22:00 | 41896.9167 | 7.215 | 7.142 | 6.972 | 6.726 | 6.476 | 5.871 | 5.212 | 4.74 | 3.896 | 3.561 | 3.206
2014-09-14 23:00 | 41896.9583 | 7.011 | 6.957 | 6.829 | 6.637 | 6.431 | 5.879 | 5.231 | 4.75 | 3.896 | 3.565 | 3.206
2014-09-15 | 41897 | 6.837 | 6.803 | 6.692 | 6.55 | 6.379 | 5.879 | 5.239 | 4.766 | 3.908 | 3.579 | 3.206
2014-09-15 01:00 | 41897.0417 | 6.709 | 6.671 | 6.58 | 6.465 | 6.32 | 5.858 | 5.253 | 4.785 | 3.92 | 3.585 | 3.206
2014-09-15 02:00 | 41897.0833 | 6.573 | 6.556 | 6.469 | 6.382 | 6.26 | 5.849 | 5.257 | 4.79 | 3.919 | 3.585 | 3.205
2014-09-15 03:00 | 41897.125 | 6.42 | 6.428 | 6.361 | 6.299 | 6.203 | 5.826 | 5.256 | 4.796 | 3.924 | 3.584 | 3.205
2014-09-15 04:00 | 41897.1667 | 6.334 | 6.32 | 6.263 | 6.218 | 6.143 | 5.8 | 5.257 | 4.813 | 3.933 | 3.585 | 3.206
2014-09-15 05:00 | 41897.2083 | 6.277 | 6.25 | 6.184 | 6.147 | 6.08 | 5.774 | 5.251 | 4.815 | 3.943 | 3.585 | 3.217
2014-09-15 06:00 | 41897.25 | 6.231 | 6.187 | 6.119 | 6.082 | 6.027 | 5.745 | 5.237 | 4.815 | 3.943 | 3.597 | 3.219
2014-09-15 07:00 | 41897.2917 | 6.229 | 6.151 | 6.067 | 6.027 | 5.973 | 5.719 | 5.233 | 4.815 | 3.953 | 3.609 | 3.221
2014-09-15 08:00 | 41897.3333 | 6.21 | 6.128 | 6.034 | 5.981 | 5.931 | 5.689 | 5.216 | 4.815 | 3.959 | 3.609 | 3.227
2014-09-15 09:00 | 41897.375 | 6.269 | 6.122 | 6.006 | 5.942 | 5.894 | 5.665 | 5.206 | 4.815 | 3.967 | 3.609 | 3.229
2014-09-15 10:00 | 41897.4167 | 6.393 | 6.164 | 6.011 | 5.923 | 5.86 | 5.633 | 5.187 | 4.815 | 3.967 | 3.609 | 3.229
2014-09-15 11:00 | 41897.4583 | 6.588 | 6.263 | 6.05 | 5.917 | 5.835 | 5.613 | 5.177 | 4.815 | 3.967 | 3.609 | 3.229
2014-09-15 12:00 | 41897.5 | 6.854 | 6.384 | 6.119 | 5.93 | 5.832 | 5.593 | 5.164 | 4.812 | 3.971 | 3.612 | 3.233
2014-09-15 13:00 | 41897.5417 | 7.582 | 6.736 | 6.287 | 5.974 | 5.847 | 5.585 | 5.152 | 4.8 | 3.977 | 3.621 | 3.239
2014-09-15 14:00 | 41897.5833 | 8.18 | 7.195 | 6.584 | 6.088 | 5.887 | 5.573 | 5.144 | 4.801 | 3.982 | 3.621 | 3.238
2014-09-15 15:00 | 41897.625 | 8.47 | 7.554 | 6.892 | 6.26 | 5.973 | 5.586 | 5.142 | 4.801 | 3.998 | 3.635 | 3.236
2014-09-15 16:00 | 41897.6667 | 8.6 | 7.767 | 7.113 | 6.431 | 6.086 | 5.602 | 5.136 | 4.801 | 4.002 | 3.641 | 3.238
2014-09-15 17:00 | 41897.7083 | 8.31 | 7.767 | 7.216 | 6.568 | 6.19 | 5.639 | 5.139 | 4.796 | 3.999 | 3.638 | 3.237
2014-09-15 18:00 | 41897.75 | 7.981 | 7.624 | 7.191 | 6.637 | 6.277 | 5.681 | 5.155 | 4.791 | 4.002 | 3.633 | 3.249
2014-09-15 19:00 | 41897.7917 | 7.567 | 7.407 | 7.1 | 6.662 | 6.326 | 5.727 | 5.171 | 4.79 | 4.011 | 3.652 | 3.253
2014-09-15 20:00 | 41897.8333 | 7.168 | 7.142 | 6.948 | 6.628 | 6.349 | 5.762 | 5.185 | 4.809 | 4.011 | 3.652 | 3.248
2014-09-15 21:00 | 41897.875 | 6.837 | 6.886 | 6.771 | 6.556 | 6.325 | 5.788 | 5.205 | 4.808 | 4.008 | 3.649 | 3.246
2014-09-15 22:00 | 41897.9167 | 6.568 | 6.662 | 6.592 | 6.462 | 6.287 | 5.801 | 5.223 | 4.814 | 4.006 | 3.649 | 3.247
2014-09-15 23:00 | 41897.9583 | 6.322 | 6.453 | 6.432 | 6.358 | 6.231 | 5.8 | 5.235 | 4.829 | 4.011 | 3.654 | 3.256
2014-09-16 | 41898 | 6.12 | 6.276 | 6.276 | 6.255 | 6.162 | 5.794 | 5.245 | 4.829 | 4.021 | 3.67 | 3.262
2014-09-16 01:00 | 41898.0417 | 5.934 | 6.107 | 6.133 | 6.149 | 6.095 | 5.777 | 5.247 | 4.841 | 4.027 | 3.67 | 3.266
2014-09-16 02:00 | 41898.0833 | 5.779 | 5.957 | 5.998 | 6.049 | 6.019 | 5.752 | 5.247 | 4.854 | 4.029 | 3.67 | 3.266
2014-09-16 03:00 | 41898.125 | 5.607 | 5.808 | 5.871 | 5.948 | 5.944 | 5.725 | 5.247 | 4.854 | 4.029 | 3.67 | 3.266
2014-09-16 04:00 | 41898.1667 | 5.457 | 5.681 | 5.752 | 5.856 | 5.869 | 5.689 | 5.232 | 4.854 | 4.037 | 3.67 | 3.266
2014-09-16 05:00 | 41898.2083 | 5.328 | 5.555 | 5.634 | 5.755 | 5.792 | 5.653 | 5.221 | 4.852 | 4.04 | 3.668 | 3.265
2014-09-16 06:00 | 41898.25 | 5.199 | 5.438 | 5.527 | 5.662 | 5.72 | 5.612 | 5.203 | 4.851 | 4.051 | 3.687 | 3.267
2014-09-16 07:00 | 41898.2917 | 5.088 | 5.323 | 5.422 | 5.575 | 5.643 | 5.569 | 5.189 | 4.851 | 4.05 | 3.691 | 3.285
2014-09-16 08:00 | 41898.3333 | 5.029 | 5.234 | 5.325 | 5.488 | 5.571 | 5.53 | 5.169 | 4.853 | 4.053 | 3.693 | 3.286
2014-09-16 09:00 | 41898.375 | 5.04 | 5.183 | 5.255 | 5.412 | 5.499 | 5.484 | 5.146 | 4.848 | 4.053 | 3.694 | 3.288
2014-09-16 10:00 | 41898.4167 | 5.153 | 5.192 | 5.214 | 5.346 | 5.437 | 5.437 | 5.12 | 4.829 | 4.053 | 3.694 | 3.29
2014-09-16 11:00 | 41898.4583 | 5.343 | 5.262 | 5.223 | 5.308 | 5.384 | 5.396 | 5.094 | 4.826 | 4.054 | 3.695 | 3.291
2014-09-16 12:00 | 41898.5 | 5.782 | 5.46 | 5.306 | 5.304 | 5.353 | 5.357 | 5.071 | 4.81 | 4.058 | 3.699 | 3.295
2014-09-16 13:00 | 41898.5417 | 6.085 | 5.705 | 5.462 | 5.342 | 5.351 | 5.324 | 5.044 | 4.803 | 4.06 | 3.701 | 3.297
2014-09-16 14:00 | 41898.5833 | 6.618 | 5.984 | 5.633 | 5.414 | 5.369 | 5.303 | 5.023 | 4.791 | 4.064 | 3.704 | 3.298
2014-09-16 15:00 | 41898.625 | 6.837 | 6.271 | 5.852 | 5.522 | 5.412 | 5.284 | 5.005 | 4.774 | 4.064 | 3.704 | 3.296
2014-09-16 16:00 | 41898.6667 | 6.904 | 6.417 | 6.007 | 5.631 | 5.476 | 5.282 | 4.987 | 4.764 | 4.064 | 3.704 | 3.3
2014-09-16 17:00 | 41898.7083 | 6.737 | 6.421 | 6.074 | 5.717 | 5.544 | 5.303 | 4.976 | 4.748 | 4.064 | 3.706 | 3.3
2014-09-16 18:00 | 41898.75 | 6.501 | 6.309 | 6.048 | 5.758 | 5.59 | 5.319 | 4.968 | 4.742 | 4.063 | 3.706 | 3.302
2014-09-16 19:00 | 41898.7917 | 6.202 | 6.151 | 5.973 | 5.758 | 5.615 | 5.331 | 4.968 | 4.736 | 4.057 | 3.72 | 3.294
2014-09-16 20:00 | 41898.8333 | 5.896 | 5.961 | 5.86 | 5.731 | 5.619 | 5.346 | 4.974 | 4.732 | 4.061 | 3.718 | 3.306
2014-09-16 21:00 | 41898.875 | 5.621 | 5.76 | 5.729 | 5.677 | 5.598 | 5.358 | 4.974 | 4.729 | 4.063 | 3.715 | 3.311
2014-09-16 22:00 | 41898.9167 | 5.401 | 5.571 | 5.583 | 5.598 | 5.556 | 5.353 | 4.971 | 4.727 | 4.06 | 3.713 | 3.308
2014-09-16 23:00 | 41898.9583 | 5.231 | 5.416 | 5.454 | 5.514 | 5.507 | 5.342 | 4.972 | 4.726 | 4.059 | 3.714 | 3.309
2014-09-17 | 41899 | 5.107 | 5.288 | 5.342 | 5.43 | 5.451 | 5.325 | 4.974 | 4.719 | 4.063 | 3.715 | 3.311
2014-09-17 01:00 | 41899.0417 | 5.046 | 5.198 | 5.243 | 5.35 | 5.391 | 5.305 | 4.966 | 4.707 | 4.055 | 3.718 | 3.313
2014-09-17 02:00 | 41899.0833 | 4.98 | 5.126 | 5.171 | 5.28 | 5.336 | 5.278 | 4.956 | 4.707 | 4.053 | 3.718 | 3.313
2014-09-17 03:00 | 41899.125 | 4.913 | 5.062 | 5.103 | 5.216 | 5.28 | 5.251 | 4.948 | 4.707 | 4.053 | 3.72 | 3.313
2014-09-17 04:00 | 41899.1667 | 4.849 | 4.998 | 5.046 | 5.158 | 5.228 | 5.216 | 4.927 | 4.707 | 4.053 | 3.719 | 3.313
2014-09-17 05:00 | 41899.2083 | 4.815 | 4.946 | 4.986 | 5.107 | 5.181 | 5.185 | 4.911 | 4.689 | 4.053 | 3.718 | 3.313
2014-09-17 06:00 | 41899.25 | 4.78 | 4.911 | 4.939 | 5.058 | 5.136 | 5.157 | 4.892 | 4.683 | 4.053 | 3.718 | 3.317
2014-09-17 07:00 | 41899.2917 | 4.748 | 4.87 | 4.901 | 5.013 | 5.095 | 5.126 | 4.876 | 4.683 | 4.053 | 3.724 | 3.323
2014-09-17 08:00 | 41899.3333 | 4.69 | 4.827 | 4.859 | 4.972 | 5.06 | 5.096 | 4.857 | 4.666 | 4.052 | 3.729 | 3.332
2014-09-17 09:00 | 41899.375 | 4.685 | 4.784 | 4.817 | 4.933 | 5.017 | 5.064 | 4.837 | 4.658 | 4.053 | 3.727 | 3.335
2014-09-17 10:00 | 41899.4167 | 4.835 | 4.815 | 4.799 | 4.897 | 4.98 | 5.036 | 4.817 | 4.638 | 4.053 | 3.722 | 3.329
2014-09-17 11:00 | 41899.4583 | 5.073 | 4.919 | 4.84 | 4.879 | 4.956 | 5.007 | 4.793 | 4.632 | 4.049 | 3.718 | 3.322
2014-09-17 12:00 | 41899.5 | 5.562 | 5.149 | 4.946 | 4.899 | 4.94 | 4.983 | 4.779 | 4.615 | 4.046 | 3.723 | 3.324
2014-09-17 13:00 | 41899.5417 | 5.876 | 5.436 | 5.133 | 4.965 | 4.961 | 4.963 | 4.759 | 4.607 | 4.046 | 3.723 | 3.323
2014-09-17 14:00 | 41899.5833 | 6.122 | 5.644 | 5.305 | 5.058 | 5.001 | 4.958 | 4.74 | 4.591 | 4.039 | 3.724 | 3.331
2014-09-17 15:00 | 41899.625 | 6.171 | 5.796 | 5.452 | 5.155 | 5.053 | 4.959 | 4.732 | 4.586 | 4.034 | 3.723 | 3.338
2014-09-17 16:00 | 41899.6667 | 6.117 | 5.82 | 5.525 | 5.236 | 5.115 | 4.961 | 4.723 | 4.564 | 4.03 | 3.721 | 3.336
2014-09-17 17:00 | 41899.7083 | 6.127 | 5.84 | 5.558 | 5.289 | 5.162 | 4.979 | 4.712 | 4.562 | 4.03 | 3.719 | 3.334
2014-09-17 18:00 | 41899.75 | 6.003 | 5.817 | 5.571 | 5.332 | 5.2 | 4.999 | 4.715 | 4.561 | 4.029 | 3.728 | 3.337
2014-09-17 19:00 | 41899.7917 | 5.789 | 5.722 | 5.544 | 5.345 | 5.228 | 5.015 | 4.719 | 4.544 | 4.029 | 3.739 | 3.337
2014-09-17 20:00 | 41899.8333 | 5.49 | 5.562 | 5.463 | 5.337 | 5.242 | 5.025 | 4.721 | 4.532 | 4.024 | 3.737 | 3.332
2014-09-17 21:00 | 41899.875 | 5.205 | 5.357 | 5.335 | 5.293 | 5.232 | 5.045 | 4.726 | 4.531 | 4.024 | 3.736 | 3.332
2014-09-17 22:00 | 41899.9167 | 4.963 | 5.168 | 5.199 | 5.225 | 5.201 | 5.045 | 4.726 | 4.531 | 4.024 | 3.736 | 3.332
2014-09-17 23:00 | 41899.9583 | 4.739 | 4.988 | 5.058 | 5.14 | 5.15 | 5.037 | 4.727 | 4.532 | 4.012 | 3.737 | 3.332
2014-09-18 | 41900 | 4.578 | 4.836 | 4.92 | 5.049 | 5.096 | 5.022 | 4.729 | 4.534 | 4.006 | 3.733 | 3.334
2014-09-18 01:00 | 41900.0417 | 4.486 | 4.711 | 4.805 | 4.96 | 5.032 | 5.001 | 4.724 | 4.533 | 4.001 | 3.73 | 3.333
2014-09-18 02:00 | 41900.0833 | 4.428 | 4.629 | 4.714 | 4.879 | 4.967 | 4.973 | 4.712 | 4.531 | 4.002 | 3.72 | 3.332
2014-09-18 03:00 | 41900.125 | 4.409 | 4.573 | 4.648 | 4.808 | 4.908 | 4.943 | 4.699 | 4.528 | 4.001 | 3.713 | 3.333
2014-09-18 04:00 | 41900.1667 | 4.42 | 4.544 | 4.601 | 4.753 | 4.857 | 4.914 | 4.684 | 4.514 | 4.004 | 3.717 | 3.336
2014-09-18 05:00 | 41900.2083 | 4.456 | 4.537 | 4.569 | 4.709 | 4.813 | 4.884 | 4.666 | 4.512 | 4.005 | 3.718 | 3.337
2014-09-18 06:00 | 41900.25 | 4.454 | 4.537 | 4.557 | 4.677 | 4.774 | 4.85 | 4.65 | 4.498 | 4.003 | 3.718 | 3.337
2014-09-18 07:00 | 41900.2917 | 4.417 | 4.525 | 4.539 | 4.648 | 4.742 | 4.823 | 4.63 | 4.488 | 3.995 | 3.718 | 3.337
2014-09-18 08:00 | 41900.3333 | 4.355 | 4.474 | 4.504 | 4.622 | 4.717 | 4.797 | 4.614 | 4.486 | 3.993 | 3.718 | 3.337
2014-09-18 09:00 | 41900.375 | 4.639 | 4.495 | 4.481 | 4.586 | 4.684 | 4.771 | 4.592 | 4.471 | 3.986 | 3.723 | 3.342
2014-09-18 10:00 | 41900.4167 | 5.445 | 4.806 | 4.585 | 4.583 | 4.662 | 4.747 | 4.577 | 4.453 | 3.987 | 3.723 | 3.345
2014-09-18 11:00 | 41900.4583 | 6.409 | 5.365 | 4.883 | 4.661 | 4.669 | 4.728 | 4.558 | 4.449 | 3.976 | 3.713 | 3.333
2014-09-18 12:00 | 41900.5 | 7.237 | 5.986 | 5.293 | 4.826 | 4.733 | 4.72 | 4.546 | 4.435 | 3.977 | 3.713 | 3.341
2014-09-18 13:00 | 41900.5417 | 7.983 | 6.578 | 5.725 | 5.049 | 4.838 | 4.72 | 4.534 | 4.424 | 3.976 | 3.715 | 3.343
2014-09-18 14:00 | 41900.5833 | 8.48 | 7.113 | 6.162 | 5.311 | 4.989 | 4.74 | 4.523 | 4.412 | 3.976 | 3.713 | 3.348
2014-09-18 15:00 | 41900.625 | 6999 | 6999 | 6999 | 6999 | 6999 | 6999 | 6999 | 6999 | 6999 | 6999 | 6999
2014-09-18 16:00 | 41900.6667 | 8.48 | 7.486 | 6.664 | 5.774 | 5.327 | 4.841 | 4.528 | 4.395 | 3.971 | 3.712 | 3.343
2014-09-18 17:00 | 41900.7083 | 8.26 | 7.441 | 6.73 | 5.916 | 5.469 | 4.91 | 4.549 | 4.395 | 3.961 | 3.71 | 3.343
2014-09-18 18:00 | 41900.75 | 7.744 | 7.243 | 6.692 | 6.007 | 5.575 | 4.979 | 4.571 | 4.4 | 3.956 | 3.704 | 3.348
2014-09-18 19:00 | 41900.7917 | 7.172 | 6.94 | 6.565 | 6.031 | 5.65 | 5.048 | 4.599 | 4.397 | 3.957 | 3.704 | 3.343
2014-09-18 20:00 | 41900.8333 | 6.549 | 6.574 | 6.36 | 6.001 | 5.682 | 5.101 | 4.632 | 4.403 | 3.955 | 3.714 | 3.335
2014-09-18 21:00 | 41900.875 | 6.004 | 6.186 | 6.111 | 5.912 | 5.67 | 5.147 | 4.661 | 4.408 | 3.947 | 3.708 | 3.343
2014-09-18 22:00 | 41900.9167 | 5.567 | 5.84 | 5.854 | 5.788 | 5.621 | 5.177 | 4.693 | 4.429 | 3.947 | 3.707 | 3.344
2014-09-18 23:00 | 41900.9583 | 5.173 | 5.534 | 5.613 | 5.646 | 5.557 | 5.187 | 4.717 | 4.437 | 3.947 | 3.707 | 3.35
2014-09-19 | 41901 | 4.775 | 5.236 | 5.378 | 5.496 | 5.471 | 5.186 | 4.732 | 4.452 | 3.945 | 3.706 | 3.349
2014-09-19 01:00 | 41901.0417 | 4.39 | 4.914 | 5.131 | 5.341 | 5.365 | 5.168 | 4.742 | 4.468 | 3.941 | 3.702 | 3.345
2014-09-19 02:00 | 41901.0833 | 4.099 | 4.652 | 4.896 | 5.175 | 5.255 | 5.14 | 4.745 | 4.473 | 3.942 | 3.703 | 3.346
2014-09-19 03:00 | 41901.125 | 3.857 | 4.418 | 4.689 | 5.01 | 5.139 | 5.102 | 4.744 | 4.476 | 3.945 | 3.706 | 3.349
2014-09-19 04:00 | 41901.1667 | 3.671 | 4.211 | 4.498 | 4.855 | 5.021 | 5.054 | 4.731 | 4.477 | 3.944 | 3.707 | 3.348
2014-09-19 05:00 | 41901.2083 | 3.485 | 4.045 | 4.333 | 4.712 | 4.907 | 4.997 | 4.718 | 4.476 | 3.945 | 3.706 | 3.347
2014-09-19 06:00 | 41901.25 | 3.245 | 3.86 | 4.167 | 4.576 | 4.792 | 4.935 | 4.69 | 4.469 | 3.938 | 3.699 | 3.342
2014-09-19 07:00 | 41901.2917 | 3.015 | 3.661 | 3.996 | 4.435 | 4.68 | 4.876 | 4.664 | 4.468 | 3.936 | 3.697 | 3.34
2014-09-19 08:00 | 41901.3333 | 2.87 | 3.486 | 3.838 | 4.301 | 4.57 | 4.812 | 4.639 | 4.467 | 3.94 | 3.689 | 3.334
2014-09-19 09:00 | 41901.375 | 3.179 | 3.451 | 3.721 | 4.177 | 4.461 | 4.747 | 4.601 | 4.453 | 3.933 | 3.693 | 3.337
2014-09-19 10:00 | 41901.4167 | 4.052 | 3.734 | 3.768 | 4.095 | 4.369 | 4.685 | 4.565 | 4.444 | 3.939 | 3.69 | 3.343
2014-09-19 11:00 | 41901.4583 | 4.812 | 4.222 | 4.008 | 4.104 | 4.311 | 4.616 | 4.531 | 4.42 | 3.935 | 3.696 | 3.34
2014-09-19 12:00 | 41901.5 | 5.254 | 4.612 | 4.284 | 4.194 | 4.305 | 4.565 | 4.492 | 4.407 | 3.933 | 3.694 | 3.337
2014-09-19 13:00 | 41901.5417 | 6.089 | 5.059 | 4.569 | 4.323 | 4.347 | 4.529 | 4.458 | 4.385 | 3.931 | 3.68 | 3.334
2014-09-19 14:00 | 41901.5833 | 6.546 | 5.553 | 4.932 | 4.494 | 4.426 | 4.502 | 4.424 | 4.369 | 3.931 | 3.68 | 3.336
2014-09-19 15:00 | 41901.625 | 6.601 | 5.812 | 5.208 | 4.693 | 4.537 | 4.505 | 4.401 | 4.353 | 3.923 | 3.682 | 3.342
2014-09-19 16:00 | 41901.6667 | 6.66 | 5.921 | 5.367 | 4.852 | 4.648 | 4.523 | 4.383 | 4.331 | 3.919 | 3.68 | 3.326
2014-09-19 17:00 | 41901.7083 | 6.591 | 5.972 | 5.469 | 4.977 | 4.755 | 4.554 | 4.376 | 4.308 | 3.919 | 3.681 | 3.327
2014-09-19 18:00 | 41901.75 | 6.398 | 5.921 | 5.501 | 5.067 | 4.836 | 4.588 | 4.372 | 4.303 | 3.918 | 3.681 | 3.324
2014-09-19 19:00 | 41901.7917 | 6.13 | 5.816 | 5.484 | 5.123 | 4.91 | 4.629 | 4.381 | 4.288 | 3.919 | 3.68 | 3.333
2014-09-19 20:00 | 41901.8333 | 5.826 | 5.657 | 5.415 | 5.137 | 4.947 | 4.668 | 4.388 | 4.283 | 3.91 | 3.671 | 3.338
2014-09-19 21:00 | 41901.875 | 5.528 | 5.478 | 5.319 | 5.128 | 4.974 | 4.697 | 4.401 | 4.276 | 3.905 | 3.672 | 3.337
2014-09-19 22:00 | 41901.9167 | 5.317 | 5.309 | 5.202 | 5.087 | 4.972 | 4.719 | 4.413 | 4.27 | 3.893 | 3.67 | 3.337
2014-09-19 23:00 | 41901.9583 | 5.14 | 5.171 | 5.095 | 5.034 | 4.95 | 4.732 | 4.423 | 4.27 | 3.893 | 3.67 | 3.337
2014-09-20 | 41902 | 5.003 | 5.056 | 5.007 | 4.976 | 4.923 | 4.734 | 4.436 | 4.27 | 3.885 | 3.67 | 3.337
2014-09-20 01:00 | 41902.0417 | 4.893 | 4.96 | 4.923 | 4.919 | 4.893 | 4.736 | 4.44 | 4.272 | 3.885 | 3.67 | 3.337
2014-09-20 02:00 | 41902.0833 | 4.797 | 4.874 | 4.848 | 4.866 | 4.86 | 4.731 | 4.439 | 4.284 | 3.885 | 3.67 | 3.337
2014-09-20 03:00 | 41902.125 | 4.721 | 4.8 | 4.782 | 4.813 | 4.819 | 4.729 | 4.439 | 4.288 | 3.877 | 3.67 | 3.337
2014-09-20 04:00 | 41902.1667 | 4.66 | 4.736 | 4.721 | 4.764 | 4.782 | 4.709 | 4.44 | 4.282 | 3.867 | 3.67 | 3.333
2014-09-20 05:00 | 41902.2083 | 4.602 | 4.687 | 4.673 | 4.721 | 4.746 | 4.701 | 4.44 | 4.276 | 3.863 | 3.67 | 3.331
2014-09-20 06:00 | 41902.25 | 4.516 | 4.624 | 4.624 | 4.681 | 4.715 | 4.683 | 4.436 | 4.276 | 3.861 | 3.67 | 3.335
2014-09-20 07:00 | 41902.2917 | 4.419 | 4.549 | 4.565 | 4.642 | 4.685 | 4.666 | 4.427 | 4.272 | 3.861 | 3.67 | 3.337
2014-09-20 08:00 | 41902.3333 | 4.358 | 4.483 | 4.504 | 4.593 | 4.648 | 4.646 | 4.415 | 4.27 | 3.861 | 3.665 | 3.337
2014-09-20 09:00 | 41902.375 | 4.371 | 4.442 | 4.452 | 4.545 | 4.61 | 4.626 | 4.409 | 4.27 | 3.861 | 3.652 | 3.325
2014-09-20 10:00 | 41902.4167 | 4.655 | 4.507 | 4.444 | 4.511 | 4.575 | 4.6 | 4.391 | 4.26 | 3.852 | 3.648 | 3.316
2014-09-20 11:00 | 41902.4583 | 4.988 | 4.692 | 4.532 | 4.511 | 4.552 | 4.582 | 4.382 | 4.251 | 3.85 | 3.651 | 3.319
2014-09-20 12:00 | 41902.5 | 5.336 | 4.932 | 4.673 | 4.552 | 4.554 | 4.568 | 4.372 | 4.253 | 3.844 | 3.653 | 3.32
2014-09-20 13:00 | 41902.5417 | 5.608 | 5.141 | 4.826 | 4.625 | 4.585 | 4.554 | 4.356 | 4.253 | 3.847 | 3.656 | 3.323
2014-09-20 14:00 | 41902.5833 | 6.112 | 5.396 | 4.991 | 4.713 | 4.63 | 4.549 | 4.353 | 4.234 | 3.846 | 3.641 | 3.322
2014-09-20 15:00 | 41902.625 | 6.614 | 5.75 | 5.227 | 4.828 | 4.687 | 4.555 | 4.343 | 4.228 | 3.836 | 3.633 | 3.312
2014-09-20 16:00 | 41902.6667 | 6.815 | 6.02 | 5.459 | 4.976 | 4.774 | 4.579 | 4.34 | 4.215 | 3.833 | 3.634 | 3.313
2014-09-20 17:00 | 41902.7083 | 6.665 | 6.09 | 5.598 | 5.103 | 4.872 | 4.606 | 4.339 | 4.208 | 3.83 | 3.633 | 3.314
2014-09-20 18:00 | 41902.75 | 6.429 | 6.021 | 5.629 | 5.194 | 4.956 | 4.642 | 4.351 | 4.208 | 3.83 | 3.635 | 3.32
2014-09-20 19:00 | 41902.7917 | 6.029 | 5.864 | 5.579 | 5.24 | 5.014 | 4.682 | 4.362 | 4.215 | 3.828 | 3.627 | 3.317
2014-09-20 20:00 | 41902.8333 | 5.496 | 5.589 | 5.451 | 5.236 | 5.051 | 4.716 | 4.374 | 4.217 | 3.828 | 3.639 | 3.308
2014-09-20 21:00 | 41902.875 | 4.993 | 5.272 | 5.257 | 5.179 | 5.052 | 4.749 | 4.393 | 4.219 | 3.827 | 3.635 | 3.315
2014-09-20 22:00 | 41902.9167 | 4.521 | 4.934 | 5.032 | 5.077 | 5.014 | 4.769 | 4.414 | 4.234 | 3.825 | 3.634 | 3.325
2014-09-20 23:00 | 41902.9583 | 4.109 | 4.612 | 4.787 | 4.944 | 4.946 | 4.762 | 4.421 | 4.228 | 3.819 | 3.628 | 3.315
2014-09-21 | 41903 | 3.793 | 4.326 | 4.554 | 4.798 | 4.862 | 4.762 | 4.423 | 4.229 | 3.82 | 3.629 | 3.314
2014-09-21 01:00 | 41903.0417 | 3.512 | 4.081 | 4.342 | 4.644 | 4.762 | 4.735 | 4.425 | 4.229 | 3.82 | 3.629 | 3.314
2014-09-21 02:00 | 41903.0833 | 3.271 | 3.855 | 4.141 | 4.494 | 4.658 | 4.699 | 4.421 | 4.234 | 3.813 | 3.628 | 3.307
2014-09-21 03:00 | 41903.125 | 3.147 | 3.691 | 3.976 | 4.354 | 4.55 | 4.66 | 4.419 | 4.235 | 3.812 | 3.631 | 3.3
2014-09-21 04:00 | 41903.1667 | 2.981 | 3.543 | 3.829 | 4.222 | 4.446 | 4.608 | 4.4 | 4.238 | 3.809 | 3.626 | 3.297
2014-09-21 05:00 | 41903.2083 | 2.963 | 3.429 | 3.703 | 4.105 | 4.346 | 4.557 | 4.381 | 4.231 | 3.809 | 3.616 | 3.299
2014-09-21 06:00 | 41903.25 | 3.149 | 3.437 | 3.642 | 4.009 | 4.256 | 4.504 | 4.358 | 4.236 | 3.803 | 3.612 | 3.303
2014-09-21 07:00 | 41903.2917 | 3.309 | 3.505 | 3.638 | 3.945 | 4.179 | 4.447 | 4.328 | 4.221 | 3.803 | 3.612 | 3.303
2014-09-21 08:00 | 41903.3333 | 3.397 | 3.56 | 3.655 | 3.91 | 4.125 | 4.396 | 4.3 | 4.211 | 3.802 | 3.611 | 3.303
2014-09-21 09:00 | 41903.375 | 3.414 | 3.581 | 3.662 | 3.89 | 4.084 | 4.347 | 4.267 | 4.2 | 3.798 | 3.605 | 3.296
2014-09-21 10:00 | 41903.4167 | 3.415 | 3.578 | 3.655 | 3.866 | 4.051 | 4.308 | 4.235 | 4.177 | 3.793 | 3.602 | 3.293
2014-09-21 11:00 | 41903.4583 | 3.447 | 3.577 | 3.647 | 3.844 | 4.022 | 4.269 | 4.209 | 4.167 | 3.792 | 3.601 | 3.292
2014-09-21 12:00 | 41903.5 | 3.601 | 3.627 | 3.649 | 3.824 | 3.994 | 4.237 | 4.177 | 4.149 | 3.792 | 3.601 | 3.292
2014-09-21 13:00 | 41903.5417 | 3.794 | 3.737 | 3.701 | 3.818 | 3.978 | 4.209 | 4.157 | 4.129 | 3.792 | 3.601 | 3.292
2014-09-21 14:00 | 41903.5833 | 3.91 | 3.848 | 3.772 | 3.838 | 3.962 | 4.183 | 4.133 | 4.117 | 3.792 | 3.601 | 3.292
2014-09-21 15:00 | 41903.625 | 3.936 | 3.902 | 3.822 | 3.864 | 3.968 | 4.161 | 4.109 | 4.101 | 3.792 | 3.601 | 3.292
2014-09-21 16:00 | 41903.6667 | 3.89 | 3.908 | 3.84 | 3.886 | 3.978 | 4.147 | 4.084 | 4.08 | 3.784 | 3.601 | 3.292
2014-09-21 17:00 | 41903.7083 | 3.759 | 3.859 | 3.833 | 3.887 | 3.983 | 4.127 | 4.073 | 4.073 | 3.779 | 3.6 | 3.291
2014-09-21 18:00 | 41903.75 | 3.543 | 3.73 | 3.77 | 3.875 | 3.975 | 4.124 | 4.051 | 4.053 | 3.775 | 3.598 | 3.289
2014-09-21 19:00 | 41903.7917 | 3.338 | 3.595 | 3.681 | 3.834 | 3.95 | 4.109 | 4.036 | 4.032 | 3.768 | 3.597 | 3.288
2014-09-21 20:00 | 41903.8333 | 3.161 | 3.463 | 3.576 | 3.775 | 3.915 | 4.093 | 4.023 | 4.025 | 3.763 | 3.594 | 3.285
2014-09-21 21:00 | 41903.875 | 3.013 | 3.336 | 3.476 | 3.706 | 3.87 | 4.068 | 4.006 | 4.008 | 3.758 | 3.591 | 3.282
2014-09-21 22:00 | 41903.9167 | 2.897 | 3.233 | 3.387 | 3.64 | 3.822 | 4.042 | 3.992 | 3.998 | 3.758 | 3.591 | 3.282
2014-09-21 23:00 | 41903.9583 | 2.799 | 3.146 | 3.306 | 3.573 | 3.768 | 4.014 | 3.974 | 3.978 | 3.744 | 3.591 | 3.282
2014-09-22 | 41904 | 2.713 | 3.069 | 3.231 | 3.515 | 3.718 | 3.984 | 3.954 | 3.974 | 3.74 | 3.591 | 3.282
2014-09-22 01:00 | 41904.0417 | 2.639 | 2.998 | 3.167 | 3.454 | 3.666 | 3.956 | 3.934 | 3.956 | 3.734 | 3.591 | 3.282
2014-09-22 02:00 | 41904.0833 | 2.572 | 2.932 | 3.105 | 3.4 | 3.621 | 3.92 | 3.914 | 3.944 | 3.734 | 3.591 | 3.282
2014-09-22 03:00 | 41904.125 | 2.51 | 2.877 | 3.048 | 3.345 | 3.575 | 3.888 | 3.89 | 3.926 | 3.724 | 3.591 | 3.282
2014-09-22 04:00 | 41904.1667 | 2.457 | 2.82 | 2.996 | 3.297 | 3.533 | 3.853 | 3.869 | 3.913 | 3.721 | 3.574 | 3.281
2014-09-22 05:00 | 41904.2083 | 2.407 | 2.773 | 2.945 | 3.25 | 3.489 | 3.824 | 3.844 | 3.899 | 3.712 | 3.571 | 3.282
2014-09-22 06:00 | 41904.25 | 2.359 | 2.722 | 2.898 | 3.209 | 3.446 | 3.792 | 3.82 | 3.878 | 3.71 | 3.567 | 3.282
2014-09-22 07:00 | 41904.2917 | 2.31 | 2.679 | 2.857 | 3.165 | 3.408 | 3.758 | 3.794 | 3.866 | 3.7 | 3.567 | 3.282
2014-09-22 08:00 | 41904.3333 | 2.275 | 2.638 | 2.812 | 3.124 | 3.368 | 3.726 | 3.776 | 3.845 | 3.69 | 3.567 | 3.281
2014-09-22 09:00 | 41904.375 | 2.245 | 2.602 | 2.773 | 3.083 | 3.331 | 3.696 | 3.746 | 3.83 | 3.686 | 3.567 | 3.28
2014-09-22 10:00 | 41904.4167 | 2.223 | 2.565 | 2.734 | 3.045 | 3.292 | 3.662 | 3.722 | 3.808 | 3.678 | 3.555 | 3.264
2014-09-22 11:00 | 41904.4583 | 2.207 | 2.542 | 2.702 | 3.009 | 3.255 | 3.629 | 3.695 | 3.786 | 3.667 | 3.544 | 3.259
2014-09-22 12:00 | 41904.5 | 2.207 | 2.523 | 2.68 | 2.978 | 3.225 | 3.603 | 3.673 | 3.768 | 3.663 | 3.548 | 3.263
2014-09-22 13:00 | 41904.5417 | 2.196 | 2.514 | 2.658 | 2.951 | 3.197 | 3.572 | 3.648 | 3.751 | 3.646 | 3.551 | 3.266
2014-09-22 14:00 | 41904.5833 | 2.199 | 2.505 | 2.645 | 2.928 | 3.17 | 3.546 | 3.623 | 3.736 | 3.647 | 3.532 | 3.267
2014-09-22 15:00 | 41904.625 | 2.209 | 2.493 | 2.629 | 2.909 | 3.146 | 3.521 | 3.599 | 3.72 | 3.637 | 3.529 | 3.268
2014-09-22 16:00 | 41904.6667 | 2.212 | 2.491 | 2.613 | 2.886 | 3.124 | 3.497 | 3.578 | 3.694 | 3.626 | 3.527 | 3.26
2014-09-22 17:00 | 41904.7083 | 2.212 | 2.487 | 2.606 | 2.871 | 3.105 | 3.472 | 3.557 | 3.682 | 3.622 | 3.527 | 3.26
2014-09-22 18:00 | 41904.75 | 2.213 | 2.469 | 2.591 | 2.851 | 3.08 | 3.451 | 3.538 | 3.663 | 3.609 | 3.522 | 3.245
2014-09-22 19:00 | 41904.7917 | 2.19 | 2.469 | 2.58 | 2.841 | 3.065 | 3.431 | 3.517 | 3.648 | 3.6 | 3.519 | 3.244
2014-09-22 20:00 | 41904.8333 | 2.143 | 2.433 | 2.557 | 2.823 | 3.046 | 3.405 | 3.498 | 3.635 | 3.591 | 3.52 | 3.257
2014-09-22 21:00 | 41904.875 | 2.087 | 2.395 | 2.531 | 2.8 | 3.027 | 3.394 | 3.483 | 3.612 | 3.584 | 3.513 | 3.251
2014-09-22 22:00 | 41904.9167 | 2.024 | 2.341 | 2.492 | 2.772 | 3.006 | 3.372 | 3.461 | 3.598 | 3.58 | 3.509 | 3.248
2014-09-22 23:00 | 41904.9583 | 1.96 | 2.292 | 2.453 | 2.739 | 2.978 | 3.348 | 3.439 | 3.58 | 3.57 | 3.509 | 3.248
2014-09-23 | 41905 | 1.899 | 2.244 | 2.408 | 2.712 | 2.952 | 3.33 | 3.423 | 3.562 | 3.566 | 3.491 | 3.247
2014-09-23 01:00 | 41905.0417 | 1.835 | 2.193 | 2.363 | 2.674 | 2.92 | 3.304 | 3.403 | 3.55 | 3.554 | 3.484 | 3.241
2014-09-23 02:00 | 41905.0833 | 1.768 | 2.143 | 2.321 | 2.638 | 2.89 | 3.281 | 3.386 | 3.533 | 3.543 | 3.485 | 3.224
2014-09-23 03:00 | 41905.125 | 1.709 | 2.095 | 2.279 | 2.603 | 2.858 | 3.257 | 3.368 | 3.515 | 3.533 | 3.485 | 3.224
2014-09-23 04:00 | 41905.1667 | 1.636 | 2.041 | 2.234 | 2.566 | 2.825 | 3.236 | 3.344 | 3.499 | 3.527 | 3.477 | 3.224
2014-09-23 05:00 | 41905.2083 | 1.562 | 1.989 | 2.188 | 2.529 | 2.792 | 3.204 | 3.325 | 3.485 | 3.511 | 3.461 | 3.224
2014-09-23 06:00 | 41905.25 | 1.501 | 1.935 | 2.145 | 2.49 | 2.761 | 3.179 | 3.303 | 3.465 | 3.507 | 3.461 | 3.224
2014-09-23 07:00 | 41905.2917 | 1.44 | 1.887 | 2.101 | 2.451 | 2.728 | 3.155 | 3.285 | 3.449 | 3.499 | 3.461 | 3.22
2014-09-23 08:00 | 41905.3333 | 1.392 | 1.839 | 2.056 | 2.414 | 2.692 | 3.129 | 3.261 | 3.433 | 3.486 | 3.445 | 3.206
2014-09-23 09:00 | 41905.375 | 1.372 | 1.8 | 2.013 | 2.378 | 2.658 | 3.104 | 3.244 | 3.416 | 3.478 | 3.448 | 3.211
2014-09-23 10:00 | 41905.4167 | 1.36 | 1.77 | 1.979 | 2.338 | 2.625 | 3.075 | 3.215 | 3.401 | 3.466 | 3.44 | 3.209
2014-09-23 11:00 | 41905.4583 | 1.364 | 1.744 | 1.947 | 2.308 | 2.595 | 3.046 | 3.194 | 3.377 | 3.457 | 3.433 | 3.198
2014-09-23 12:00 | 41905.5 | 1.405 | 1.741 | 1.925 | 2.283 | 2.564 | 3.027 | 3.175 | 3.368 | 3.449 | 3.423 | 3.2
2014-09-23 13:00 | 41905.5417 | 1.533 | 1.749 | 1.917 | 2.258 | 2.537 | 2.998 | 3.153 | 3.348 | 3.443 | 3.421 | 3.185
2014-09-23 14:00 | 41905.5833 | 1.847 | 1.822 | 1.923 | 2.247 | 2.52 | 2.976 | 3.133 | 3.325 | 3.429 | 3.421 | 3.187
2014-09-23 15:00 | 41905.625 | 2.119 | 1.96 | 1.985 | 2.245 | 2.502 | 2.947 | 3.112 | 3.313 | 3.421 | 3.408 | 3.185
2014-09-23 16:00 | 41905.6667 | 2.247 | 2.094 | 2.058 | 2.258 | 2.487 | 2.929 | 3.09 | 3.293 | 3.41 | 3.4 | 3.181
2014-09-23 17:00 | 41905.7083 | 2.189 | 2.154 | 2.119 | 2.287 | 2.497 | 2.908 | 3.071 | 3.279 | 3.402 | 3.398 | 3.183
2014-09-23 18:00 | 41905.75 | 1.99 | 2.104 | 2.119 | 2.301 | 2.502 | 2.9 | 3.057 | 3.257 | 3.396 | 3.396 | 3.183
2014-09-23 19:00 | 41905.7917 | 1.841 | 2.032 | 2.091 | 2.296 | 2.499 | 2.887 | 3.036 | 3.247 | 3.381 | 3.389 | 3.176
2014-09-23 20:00 | 41905.8333 | 1.728 | 1.964 | 2.057 | 2.284 | 2.494 | 2.876 | 3.025 | 3.221 | 3.371 | 3.385 | 3.174
2014-09-23 21:00 | 41905.875 | 1.661 | 1.91 | 2.02 | 2.27 | 2.489 | 2.867 | 3.01 | 3.219 | 3.363 | 3.367 | 3.173
2014-09-23 22:00 | 41905.9167 | 1.621 | 1.872 | 1.991 | 2.248 | 2.466 | 2.854 | 2.995 | 3.198 | 3.356 | 3.36 | 3.168
2014-09-23 23:00 | 41905.9583 | 1.583 | 1.843 | 1.962 | 2.228 | 2.459 | 2.837 | 2.978 | 3.188 | 3.344 | 3.356 | 3.166
2014-09-24 | 41906 | 1.552 | 1.814 | 1.94 | 2.208 | 2.44 | 2.83 | 2.969 | 3.166 | 3.331 | 3.353 | 3.164
2014-09-24 01:00 | 41906.0417 | 1.527 | 1.792 | 1.917 | 2.189 | 2.421 | 2.814 | 2.955 | 3.161 | 3.327 | 3.353 | 3.156
2014-09-24 02:00 | 41906.0833 | 1.503 | 1.771 | 1.898 | 2.175 | 2.409 | 2.802 | 2.943 | 3.141 | 3.309 | 3.351 | 3.139
2014-09-24 03:00 | 41906.125 | 1.482 | 1.754 | 1.88 | 2.157 | 2.391 | 2.786 | 2.927 | 3.138 | 3.305 | 3.341 | 3.139
2014-09-24 04:00 | 41906.1667 | 1.45 | 1.732 | 1.853 | 2.132 | 2.376 | 2.769 | 2.917 | 3.114 | 3.297 | 3.323 | 3.131
2014-09-24 05:00 | 41906.2083 | 1.41 | 1.702 | 1.84 | 2.119 | 2.353 | 2.754 | 2.897 | 3.103 | 3.288 | 3.318 | 3.126
2014-09-24 06:00 | 41906.25 | 1.36 | 1.667 | 1.815 | 2.095 | 2.339 | 2.74 | 2.885 | 3.093 | 3.278 | 3.313 | 3.124
2014-09-24 07:00 | 41906.2917 | 1.285 | 1.624 | 1.783 | 2.075 | 2.322 | 2.727 | 2.868 | 3.076 | 3.265 | 3.312 | 3.123
2014-09-24 08:00 | 41906.3333 | 1.192 | 1.568 | 1.742 | 2.052 | 2.299 | 2.709 | 2.856 | 3.064 | 3.255 | 3.306 | 3.123
2014-09-24 09:00 | 41906.375 | 1.117 | 1.51 | 1.698 | 2.02 | 2.277 | 2.692 | 2.839 | 3.049 | 3.244 | 3.299 | 3.114
2014-09-24 10:00 | 41906.4167 | 1.087 | 1.466 | 1.655 | 1.987 | 2.249 | 2.672 | 2.824 | 3.034 | 3.233 | 3.288 | 3.109
2014-09-24 11:00 | 41906.4583 | 1.096 | 1.439 | 1.622 | 1.959 | 2.227 | 2.656 | 2.812 | 3.021 | 3.228 | 3.275 | 3.11
2014-09-24 12:00 | 41906.5 | 1.252 | 1.436 | 1.6 | 1.933 | 2.202 | 2.636 | 2.796 | 3.016 | 3.218 | 3.279 | 3.104
2014-09-24 13:00 | 41906.5417 | 1.755 | 1.552 | 1.613 | 1.912 | 2.177 | 2.615 | 2.779 | 2.996 | 3.206 | 3.267 | 3.09
2014-09-24 14:00 | 41906.5833 | 2.216 | 1.843 | 1.728 | 1.917 | 2.158 | 2.594 | 2.761 | 2.976 | 3.191 | 3.256 | 3.09
2014-09-24 15:00 | 41906.625 | 2.42 | 2.076 | 1.874 | 1.958 | 2.16 | 2.575 | 2.746 | 2.967 | 3.185 | 3.254 | 3.087
2014-09-24 16:00 | 41906.6667 | 2.489 | 2.216 | 1.987 | 2.014 | 2.183 | 2.571 | 2.727 | 2.951 | 3.177 | 3.236 | 3.085
2014-09-24 17:00 | 41906.7083 | 2.229 | 2.177 | 2.029 | 2.056 | 2.202 | 2.561 | 2.714 | 2.943 | 3.163 | 3.232 | 3.077
2014-09-24 18:00 | 41906.75 | 1.885 | 2.015 | 1.983 | 2.065 | 2.22 | 2.551 | 2.709 | 2.925 | 3.161 | 3.232 | 3.071
2014-09-24 19:00 | 41906.7917 | 1.643 | 1.86 | 1.896 | 2.054 | 2.218 | 2.545 | 2.695 | 2.918 | 3.153 | 3.224 | 3.063
2014-09-24 20:00 | 41906.8333 | 1.501 | 1.741 | 1.822 | 2.025 | 2.21 | 2.544 | 2.686 | 2.908 | 3.146 | 3.217 | 3.075
2014-09-24 21:00 | 41906.875 | 1.403 | 1.661 | 1.76 | 1.992 | 2.187 | 2.54 | 2.67 | 2.883 | 3.13 | 3.211 | 3.069
2014-09-24 22:00 | 41906.9167 | 1.326 | 1.596 | 1.709 | 1.962 | 2.176 | 2.526 | 2.667 | 2.878 | 3.125 | 3.208 | 3.066
2014-09-24 23:00 | 41906.9583 | 1.239 | 1.528 | 1.66 | 1.931 | 2.144 | 2.518 | 2.654 | 2.871 | 3.113 | 3.203 | 3.056
2014-09-25 | 41907 | 1.145 | 1.46 | 1.607 | 1.893 | 2.124 | 2.499 | 2.639 | 2.854 | 3.105 | 3.2 | 3.038
2014-09-25 01:00 | 41907.0417 | 1.042 | 1.389 | 1.553 | 1.857 | 2.098 | 2.489 | 2.634 | 2.847 | 3.095 | 3.177 | 3.036
2014-09-25 02:00 | 41907.0833 | 0.945 | 1.318 | 1.501 | 1.824 | 2.072 | 2.47 | 2.618 | 2.831 | 3.084 | 3.177 | 3.035
2014-09-25 03:00 | 41907.125 | 0.858 | 1.252 | 1.445 | 1.786 | 2.045 | 2.453 | 2.607 | 2.823 | 3.078 | 3.177 | 3.035
2014-09-25 04:00 | 41907.1667 | 0.791 | 1.188 | 1.397 | 1.744 | 2.015 | 2.44 | 2.591 | 2.812 | 3.063 | 3.159 | 3.022
2014-09-25 05:00 | 41907.2083 | 0.741 | 1.143 | 1.35 | 1.708 | 1.984 | 2.417 | 2.58 | 2.8 | 3.061 | 3.163 | 3.022
2014-09-25 06:00 | 41907.25 | 0.709 | 1.103 | 1.31 | 1.67 | 1.952 | 2.398 | 2.563 | 2.787 | 3.048 | 3.15 | 3.022
2014-09-25 07:00 | 41907.2917 | 0.682 | 1.076 | 1.277 | 1.643 | 1.928 | 2.383 | 2.552 | 2.786 | 3.045 | 3.141 | 3.021
2014-09-25 08:00 | 41907.3333 | 0.642 | 1.039 | 1.244 | 1.609 | 1.897 | 2.356 | 2.532 | 2.762 | 3.029 | 3.133 | 3.009
2014-09-25 09:00 | 41907.375 | 0.601 | 1.002 | 1.21 | 1.577 | 1.87 | 2.333 | 2.517 | 2.749 | 3.019 | 3.131 | 2.999
2014-09-25 10:00 | 41907.4167 | 0.579 | 0.966 | 1.176 | 1.548 | 1.841 | 2.315 | 2.497 | 2.736 | 3.01 | 3.124 | 2.989
2014-09-25 11:00 | 41907.4583 | 0.574 | 0.951 | 1.154 | 1.522 | 1.822 | 2.295 | 2.483 | 2.725 | 3 | 3.116 | 2.994
2014-09-25 12:00 | 41907.5 | 0.588 | 0.942 | 1.132 | 1.502 | 1.795 | 2.274 | 2.473 | 2.714 | 2.996 | 3.112 | 2.992
2014-09-25 13:00 | 41907.5417 | 0.847 | 0.958 | 1.115 | 1.476 | 1.771 | 2.254 | 2.454 | 2.699 | 2.99 | 3.108 | 2.978
2014-09-25 14:00 | 41907.5833 | 1.316 | 1.078 | 1.144 | 1.466 | 1.747 | 2.233 | 2.436 | 2.683 | 2.974 | 3.094 | 2.973
2014-09-25 15:00 | 41907.625 | 1.669 | 1.316 | 1.227 | 1.468 | 1.741 | 2.214 | 2.417 | 2.668 | 2.967 | 3.09 | 2.973
2014-09-25 16:00 | 41907.6667 | 1.747 | 1.497 | 1.35 | 1.499 | 1.741 | 2.197 | 2.4 | 2.66 | 2.953 | 3.084 | 2.967
2014-09-25 17:00 | 41907.7083 | 1.558 | 1.516 | 1.413 | 1.535 | 1.741 | 2.185 | 2.384 | 2.64 | 2.945 | 3.069 | 2.953
2014-09-25 18:00 | 41907.75 | 1.275 | 1.409 | 1.394 | 1.556 | 1.758 | 2.179 | 2.374 | 2.621 | 2.939 | 3.069 | 2.949
2014-09-25 19:00 | 41907.7917 | 1.082 | 1.292 | 1.341 | 1.551 | 1.757 | 2.172 | 2.358 | 2.614 | 2.93 | 3.06 | 2.942
2014-09-25 20:00 | 41907.8333 | 0.981 | 1.218 | 1.301 | 1.537 | 1.749 | 2.162 | 2.348 | 2.604 | 2.92 | 3.05 | 2.938
2014-09-25 21:00 | 41907.875 | 0.929 | 1.171 | 1.268 | 1.517 | 1.742 | 2.157 | 2.337 | 2.597 | 2.914 | 3.045 | 2.937
2014-09-25 22:00 | 41907.9167 | 0.89 | 1.137 | 1.245 | 1.502 | 1.737 | 2.146 | 2.322 | 2.576 | 2.902 | 3.044 | 2.926
2014-09-25 23:00 | 41907.9583 | 0.845 | 1.106 | 1.216 | 1.485 | 1.715 | 2.13 | 2.315 | 2.571 | 2.895 | 3.041 | 2.923
2014-09-26 | 41908 | 0.793 | 1.065 | 1.192 | 1.465 | 1.708 | 2.121 | 2.301 | 2.545 | 2.881 | 3.02 | 2.92
2014-09-26 01:00 | 41908.0417 | 0.735 | 1.027 | 1.161 | 1.446 | 1.688 | 2.107 | 2.287 | 2.543 | 2.871 | 3.012 | 2.918
2014-09-26 02:00 | 41908.0833 | 0.676 | 0.988 | 1.13 | 1.428 | 1.674 | 2.099 | 2.277 | 2.531 | 2.864 | 3.011 | 2.917
2014-09-26 03:00 | 41908.125 | 0.62 | 0.945 | 1.104 | 1.406 | 1.659 | 2.08 | 2.263 | 2.519 | 2.855 | 3.011 | 2.909
2014-09-26 04:00 | 41908.1667 | 0.563 | 0.907 | 1.07 | 1.385 | 1.64 | 2.076 | 2.259 | 2.503 | 2.847 | 2.994 | 2.894
2014-09-26 05:00 | 41908.2083 | 0.503 | 0.862 | 1.034 | 1.356 | 1.619 | 2.058 | 2.246 | 2.496 | 2.835 | 2.988 | 2.894
2014-09-26 06:00 | 41908.25 | 0.445 | 0.821 | 0.998 | 1.333 | 1.604 | 2.045 | 2.23 | 2.484 | 2.827 | 2.986 | 2.891
2014-09-26 07:00 | 41908.2917 | 0.403 | 0.782 | 0.968 | 1.307 | 1.583 | 2.038 | 2.227 | 2.482 | 2.821 | 2.974 | 2.88
2014-09-26 08:00 | 41908.3333 | 0.355 | 0.742 | 0.931 | 1.279 | 1.56 | 2.02 | 2.211 | 2.461 | 2.813 | 2.974 | 2.88
2014-09-26 09:00 | 41908.375 | 0.313 | 0.702 | 0.892 | 1.246 | 1.531 | 1.997 | 2.191 | 2.453 | 2.799 | 2.96 | 2.872
2014-09-26 10:00 | 41908.4167 | 0.288 | 0.671 | 0.859 | 1.216 | 1.507 | 1.98 | 2.178 | 2.436 | 2.79 | 2.95 | 2.868
2014-09-26 11:00 | 41908.4583 | 0.29 | 0.654 | 0.84 | 1.195 | 1.489 | 1.966 | 2.166 | 2.431 | 2.785 | 2.947 | 2.855
2014-09-26 12:00 | 41908.5 | 0.292 | 0.641 | 0.819 | 1.168 | 1.468 | 1.946 | 2.152 | 2.413 | 2.771 | 2.945 | 2.857
2014-09-26 13:00 | 41908.5417 | 0.282 | 0.629 | 0.798 | 1.151 | 1.445 | 1.928 | 2.134 | 2.399 | 2.76 | 2.928 | 2.846
2014-09-26 14:00 | 41908.5833 | 0.335 | 0.625 | 0.796 | 1.133 | 1.427 | 1.916 | 2.12 | 2.394 | 2.752 | 2.924 | 2.842
2014-09-26 15:00 | 41908.625 | 0.604 | 0.664 | 0.793 | 1.123 | 1.409 | 1.896 | 2.108 | 2.376 | 2.743 | 2.909 | 2.839
2014-09-26 16:00 | 41908.6667 | 0.793 | 0.748 | 0.814 | 1.108 | 1.398 | 1.883 | 2.094 | 2.366 | 2.736 | 2.908 | 2.835
2014-09-26 17:00 | 41908.7083 | 0.749 | 0.799 | 0.846 | 1.116 | 1.381 | 1.864 | 2.077 | 2.348 | 2.72 | 2.906 | 2.82
2014-09-26 18:00 | 41908.75 | 0.575 | 0.769 | 0.846 | 1.119 | 1.379 | 1.856 | 2.067 | 2.345 | 2.718 | 2.898 | 2.814
2014-09-26 19:00 | 41908.7917 | 0.485 | 0.732 | 0.828 | 1.122 | 1.372 | 1.842 | 2.061 | 2.337 | 2.712 | 2.897 | 2.811
2014-09-26 20:00 | 41908.8333 | 0.457 | 0.704 | 0.817 | 1.111 | 1.361 | 1.825 | 2.042 | 2.324 | 2.701 | 2.889 | 2.816
2014-09-26 21:00 | 41908.875 | 0.45 | 0.698 | 0.81 | 1.097 | 1.355 | 1.817 | 2.028 | 2.298 | 2.693 | 2.882 | 2.806
2014-09-26 22:00 | 41908.9167 | 0.449 | 0.696 | 0.809 | 1.081 | 1.35 | 1.81 | 2.015 | 2.297 | 2.682 | 2.863 | 2.793
2014-09-26 23:00 | 41908.9583 | 0.445 | 0.696 | 0.807 | 1.081 | 1.34 | 1.796 | 2.002 | 2.274 | 2.67 | 2.857 | 2.787
2014-09-27 | 41909 | 0.428 | 0.694 | 0.8 | 1.081 | 1.331 | 1.789 | 1.996 | 2.274 | 2.67 | 2.857 | 2.787
2014-09-27 01:00 | 41909.0417 | 0.422 | 0.681 | 0.797 | 1.08 | 1.33 | 1.781 | 1.986 | 2.266 | 2.656 | 2.853 | 2.787
2014-09-27 02:00 | 41909.0833 | 0.404 | 0.673 | 0.79 | 1.071 | 1.323 | 1.767 | 1.975 | 2.25 | 2.646 | 2.836 | 2.787
2014-09-27 03:00 | 41909.125 | 0.38 | 0.66 | 0.781 | 1.06 | 1.31 | 1.762 | 1.963 | 2.237 | 2.639 | 2.834 | 2.773
2014-09-27 04:00 | 41909.1667 | 0.35 | 0.638 | 0.768 | 1.05 | 1.308 | 1.748 | 1.95 | 2.227 | 2.629 | 2.828 | 2.763
2014-09-27 05:00 | 41909.2083 | 0.316 | 0.621 | 0.751 | 1.035 | 1.291 | 1.741 | 1.94 | 2.218 | 2.623 | 2.812 | 2.763
2014-09-27 06:00 | 41909.25 | 0.281 | 0.595 | 0.734 | 1.028 | 1.285 | 1.723 | 1.931 | 2.204 | 2.609 | 2.81 | 2.756
2014-09-27 07:00 | 41909.2917 | 0.253 | 0.572 | 0.713 | 1.012 | 1.27 | 1.72 | 1.921 | 2.194 | 2.602 | 2.81 | 2.742
2014-09-27 08:00 | 41909.3333 | 0.216 | 0.546 | 0.687 | 0.992 | 1.257 | 1.706 | 1.906 | 2.181 | 2.594 | 2.791 | 2.74
2014-09-27 09:00 | 41909.375 | 0.192 | 0.521 | 0.667 | 0.979 | 1.244 | 1.694 | 1.895 | 2.174 | 2.585 | 2.791 | 2.737
2014-09-27 10:00 | 41909.4167 | 0.178 | 0.502 | 0.646 | 0.959 | 1.227 | 1.684 | 1.885 | 2.16 | 2.569 | 2.775 | 2.729
2014-09-27 11:00 | 41909.4583 | 0.176 | 0.49 | 0.639 | 0.948 | 1.216 | 1.675 | 1.876 | 2.153 | 2.569 | 2.781 | 2.725
2014-09-27 12:00 | 41909.5 | 0.178 | 0.491 | 0.626 | 0.936 | 1.203 | 1.665 | 1.868 | 2.147 | 2.559 | 2.762 | 2.713
2014-09-27 13:00 | 41909.5417 | 0.185 | 0.478 | 0.616 | 0.923 | 1.191 | 1.649 | 1.858 | 2.133 | 2.549 | 2.761 | 2.712
2014-09-27 14:00 | 41909.5833 | 0.187 | 0.471 | 0.605 | 0.914 | 1.176 | 1.638 | 1.841 | 2.121 | 2.539 | 2.755 | 2.712
2014-09-27 15:00 | 41909.625 | 0.193 | 0.471 | 0.605 | 0.9 | 1.168 | 1.628 | 1.833 | 2.11 | 2.528 | 2.74 | 2.693
2014-09-27 16:00 | 41909.6667 | 0.195 | 0.473 | 0.6 | 0.897 | 1.161 | 1.609 | 1.823 | 2.102 | 2.522 | 2.738 | 2.691
2014-09-27 17:00 | 41909.7083 | 0.202 | 0.47 | 0.601 | 0.891 | 1.147 | 1.603 | 1.814 | 2.088 | 2.518 | 2.736 | 2.691
2014-09-27 18:00 | 41909.75 | 0.205 | 0.466 | 0.599 | 0.889 | 1.142 | 1.598 | 1.804 | 2.081 | 2.504 | 2.73 | 2.685
2014-09-27 19:00 | 41909.7917 | 0.208 | 0.479 | 0.593 | 0.877 | 1.135 | 1.588 | 1.792 | 2.075 | 2.492 | 2.71 | 2.679
2014-09-27 20:00 | 41909.8333 | 0.21 | 0.477 | 0.589 | 0.871 | 1.131 | 1.576 | 1.779 | 2.053 | 2.488 | 2.699 | 2.675
2014-09-27 21:00 | 41909.875 | 0.218 | 0.471 | 0.584 | 0.866 | 1.126 | 1.569 | 1.766 | 2.042 | 2.483 | 2.693 | 2.67
2014-09-27 22:00 | 41909.9167 | 0.224 | 0.472 | 0.585 | 0.865 | 1.125 | 1.558 | 1.765 | 2.041 | 2.469 | 2.693 | 2.669
2014-09-27 23:00 | 41909.9583 | 0.217 | 0.481 | 0.582 | 0.858 | 1.109 | 1.552 | 1.758 | 2.035 | 2.458 | 2.686 | 2.657
2014-09-28 | 41910 | 0.214 | 0.483 | 0.582 | 0.851 | 1.104 | 1.543 | 1.743 | 2.02 | 2.451 | 2.683 | 2.638
2014-09-28 01:00 | 41910.0417 | 0.214 | 0.483 | 0.582 | 0.847 | 1.096 | 1.529 | 1.734 | 2.008 | 2.447 | 2.679 | 2.636
2014-09-28 02:00 | 41910.0833 | 0.213 | 0.474 | 0.573 | 0.844 | 1.093 | 1.524 | 1.725 | 1.999 | 2.432 | 2.662 | 2.636
2014-09-28 03:00 | 41910.125 | 0.202 | 0.469 | 0.576 | 0.847 | 1.082 | 1.519 | 1.718 | 1.994 | 2.431 | 2.662 | 2.633
2014-09-28 04:00 | 41910.1667 | 0.184 | 0.456 | 0.567 | 0.835 | 1.081 | 1.51 | 1.706 | 1.981 | 2.417 | 2.646 | 2.623
2014-09-28 05:00 | 41910.2083 | 0.172 | 0.45 | 0.557 | 0.827 | 1.071 | 1.494 | 1.696 | 1.974 | 2.411 | 2.648 | 2.617
2014-09-28 06:00 | 41910.25 | 0.163 | 0.439 | 0.545 | 0.814 | 1.063 | 1.495 | 1.684 | 1.958 | 2.402 | 2.63 | 2.604
2014-09-28 07:00 | 41910.2917 | 0.162 | 0.432 | 0.544 | 0.814 | 1.056 | 1.486 | 1.679 | 1.955 | 2.395 | 2.628 | 2.605
2014-09-28 08:00 | 41910.3333 | 0.153 | 0.431 | 0.533 | 0.804 | 1.043 | 1.476 | 1.672 | 1.95 | 2.386 | 2.625 | 2.606
2014-09-28 09:00 | 41910.375 | 0.143 | 0.417 | 0.531 | 0.797 | 1.042 | 1.473 | 1.661 | 1.934 | 2.375 | 2.608 | 2.589
2014-09-28 10:00 | 41910.4167 | 0.144 | 0.412 | 0.523 | 0.791 | 1.036 | 1.459 | 1.655 | 1.927 | 2.369 | 2.608 | 2.585
2014-09-28 11:00 | 41910.4583 | 0.147 | 0.415 | 0.514 | 0.775 | 1.023 | 1.454 | 1.644 | 1.914 | 2.356 | 2.593 | 2.575
2014-09-28 12:00 | 41910.5 | 0.148 | 0.416 | 0.508 | 0.776 | 1.023 | 1.442 | 1.636 | 1.908 | 2.353 | 2.588 | 2.565
2014-09-28 13:00 | 41910.5417 | 0.149 | 0.417 | 0.507 | 0.775 | 1.003 | 1.435 | 1.629 | 1.897 | 2.337 | 2.587 | 2.566
2014-09-28 14:00 | 41910.5833 | 0.151 | 0.417 | 0.507 | 0.768 | 1.003 | 1.431 | 1.618 | 1.894 | 2.333 | 2.57 | 2.566
2014-09-28 15:00 | 41910.625 | 0.159 | 0.416 | 0.506 | 0.763 | 1.002 | 1.415 | 1.611 | 1.879 | 2.326 | 2.565 | 2.557
2014-09-28 16:00 | 41910.6667 | 0.167 | 0.416 | 0.506 | 0.754 | 1 | 1.411 | 1.598 | 1.87 | 2.317 | 2.565 | 2.542
2014-09-28 17:00 | 41910.7083 | 0.169 | 0.415 | 0.505 | 0.753 | 0.99 | 1.408 | 1.593 | 1.869 | 2.308 | 2.558 | 2.541
2014-09-28 18:00 | 41910.75 | 0.169 | 0.415 | 0.505 | 0.752 | 0.984 | 1.399 | 1.591 | 1.861 | 2.304 | 2.542 | 2.54
2014-09-28 19:00 | 41910.7917 | 0.169 | 0.415 | 0.505 | 0.752 | 0.978 | 1.398 | 1.581 | 1.847 | 2.294 | 2.54 | 2.54
2014-09-28 20:00 | 41910.8333 | 0.168 | 0.412 | 0.502 | 0.749 | 0.975 | 1.386 | 1.575 | 1.842 | 2.283 | 2.537 | 2.52
2014-09-28 21:00 | 41910.875 | 0.169 | 0.412 | 0.501 | 0.749 | 0.975 | 1.384 | 1.567 | 1.838 | 2.281 | 2.529 | 2.514
2014-09-28 22:00 | 41910.9167 | 0.167 | 0.411 | 0.501 | 0.745 | 0.974 | 1.378 | 1.557 | 1.819 | 2.273 | 2.513 | 2.513
2014-09-28 23:00 | 41910.9583 | 0.175 | 0.412 | 0.494 | 0.732 | 0.964 | 1.363 | 1.548 | 1.82 | 2.26 | 2.514 | 2.512
2014-09-29 | 41911 | 0.174 | 0.413 | 0.495 | 0.727 | 0.953 | 1.362 | 1.545 | 1.818 | 2.259 | 2.515 | 2.497
2014-09-29 01:00 | 41911.0417 | 0.182 | 0.407 | 0.497 | 0.733 | 0.955 | 1.357 | 1.54 | 1.803 | 2.254 | 2.51 | 2.488
2014-09-29 02:00 | 41911.0833 | 0.18 | 0.404 | 0.494 | 0.728 | 0.946 | 1.354 | 1.532 | 1.789 | 2.241 | 2.491 | 2.483
2014-09-29 03:00 | 41911.125 | 0.18 | 0.404 | 0.494 | 0.725 | 0.947 | 1.35 | 1.525 | 1.789 | 2.229 | 2.483 | 2.483
2014-09-29 04:00 | 41911.1667 | 0.182 | 0.406 | 0.494 | 0.721 | 0.946 | 1.336 | 1.515 | 1.779 | 2.223 | 2.483 | 2.479
2014-09-29 05:00 | 41911.2083 | 0.182 | 0.406 | 0.496 | 0.721 | 0.947 | 1.333 | 1.512 | 1.768 | 2.22 | 2.468 | 2.466
2014-09-29 06:00 | 41911.25 | 0.184 | 0.408 | 0.492 | 0.723 | 0.948 | 1.335 | 1.504 | 1.769 | 2.21 | 2.464 | 2.464
2014-09-29 07:00 | 41911.2917 | 0.183 | 0.407 | 0.491 | 0.722 | 0.94 | 1.328 | 1.495 | 1.759 | 2.207 | 2.463 | 2.463
2014-09-29 08:00 | 41911.3333 | 0.182 | 0.406 | 0.484 | 0.72 | 0.935 | 1.321 | 1.492 | 1.744 | 2.192 | 2.456 | 2.461
2014-09-29 09:00 | 41911.375 | 0.183 | 0.407 | 0.485 | 0.718 | 0.927 | 1.311 | 1.486 | 1.745 | 2.184 | 2.441 | 2.439
2014-09-29 10:00 | 41911.4167 | 0.186 | 0.409 | 0.488 | 0.715 | 0.927 | 1.313 | 1.48 | 1.738 | 2.184 | 2.442 | 2.442
2014-09-29 11:00 | 41911.4583 | 0.177 | 0.411 | 0.485 | 0.708 | 0.928 | 1.312 | 1.474 | 1.726 | 2.176 | 2.433 | 2.441
2014-09-29 12:00 | 41911.5 | 0.18 | 0.411 | 0.481 | 0.705 | 0.924 | 1.304 | 1.467 | 1.727 | 2.165 | 2.42 | 2.42
2014-09-29 13:00 | 41911.5417 | 0.183 | 0.41 | 0.478 | 0.703 | 0.919 | 1.297 | 1.463 | 1.72 | 2.164 | 2.419 | 2.419
2014-09-29 14:00 | 41911.5833 | 0.186 | 0.411 | 0.479 | 0.703 | 0.918 | 1.292 | 1.452 | 1.706 | 2.149 | 2.418 | 2.42
2014-09-29 15:00 | 41911.625 | 0.185 | 0.41 | 0.478 | 0.702 | 0.907 | 1.291 | 1.451 | 1.703 | 2.141 | 2.4 | 2.419
2014-09-29 16:00 | 41911.6667 | 0.187 | 0.409 | 0.478 | 0.703 | 0.906 | 1.284 | 1.45 | 1.701 | 2.139 | 2.397 | 2.4
2014-09-29 17:00 | 41911.7083 | 0.188 | 0.411 | 0.479 | 0.7 | 0.907 | 1.279 | 1.439 | 1.681 | 2.13 | 2.397 | 2.397
2014-09-29 18:00 | 41911.75 | 0.187 | 0.409 | 0.478 | 0.692 | 0.906 | 1.269 | 1.429 | 1.681 | 2.118 | 2.383 | 2.397
2014-09-29 19:00 | 41911.7917 | 0.182 | 0.406 | 0.473 | 0.692 | 0.901 | 1.264 | 1.426 | 1.676 | 2.113 | 2.372 | 2.392
2014-09-29 20:00 | 41911.8333 | 0.18 | 0.404 | 0.471 | 0.689 | 0.899 | 1.262 | 1.422 | 1.674 | 2.112 | 2.367 | 2.39
2014-09-29 21:00 | 41911.875 | 0.18 | 0.404 | 0.471 | 0.689 | 0.899 | 1.262 | 1.418 | 1.672 | 2.1 | 2.367 | 2.371
2014-09-29 22:00 | 41911.9167 | 0.184 | 0.404 | 0.471 | 0.687 | 0.899 | 1.262 | 1.411 | 1.658 | 2.094 | 2.367 | 2.367
2014-09-29 23:00 | 41911.9583 | 0.188 | 0.404 | 0.471 | 0.685 | 0.897 | 1.253 | 1.405 | 1.653 | 2.088 | 2.363 | 2.367
2014-09-30 | 41912 | 0.191 | 0.403 | 0.471 | 0.684 | 0.889 | 1.252 | 1.399 | 1.65 | 2.086 | 2.343 | 2.366
2014-09-30 01:00 | 41912.0417 | 0.191 | 0.404 | 0.471 | 0.679 | 0.89 | 1.249 | 1.399 | 1.651 | 2.079 | 2.343 | 2.365
2014-09-30 02:00 | 41912.0833 | 0.189 | 0.404 | 0.471 | 0.675 | 0.886 | 1.241 | 1.397 | 1.639 | 2.073 | 2.343 | 2.345
2014-09-30 03:00 | 41912.125 | 0.185 | 0.404 | 0.471 | 0.673 | 0.88 | 1.239 | 1.393 | 1.629 | 2.065 | 2.324 | 2.343
2014-09-30 04:00 | 41912.1667 | 0.182 | 0.404 | 0.471 | 0.674 | 0.88 | 1.24 | 1.388 | 1.628 | 2.059 | 2.32 | 2.343
2014-09-30 05:00 | 41912.2083 | 0.18 | 0.404 | 0.465 | 0.673 | 0.877 | 1.236 | 1.376 | 1.628 | 2.05 | 2.32 | 2.334
2014-09-30 06:00 | 41912.25 | 0.18 | 0.398 | 0.46 | 0.674 | 0.877 | 1.228 | 1.376 | 1.616 | 2.042 | 2.32 | 2.32
2014-09-30 07:00 | 41912.2917 | 0.176 | 0.389 | 0.46 | 0.674 | 0.877 | 1.219 | 1.372 | 1.609 | 2.042 | 2.301 | 2.32
2014-09-30 08:00 | 41912.3333 | 0.171 | 0.381 | 0.452 | 0.67 | 0.869 | 1.217 | 1.363 | 1.605 | 2.032 | 2.297 | 2.32
2014-09-30 09:00 | 41912.375 | 0.165 | 0.381 | 0.449 | 0.662 | 0.86 | 1.217 | 1.353 | 1.603 | 2.025 | 2.295 | 2.312
2014-09-30 10:00 | 41912.4167 | 0.16 | 0.382 | 0.449 | 0.659 | 0.854 | 1.211 | 1.354 | 1.584 | 2.019 | 2.278 | 2.297
2014-09-30 11:00 | 41912.4583 | 0.158 | 0.38 | 0.449 | 0.651 | 0.854 | 1.204 | 1.346 | 1.582 | 2.008 | 2.274 | 2.297
2014-09-30 12:00 | 41912.5 | 0.162 | 0.372 | 0.445 | 0.655 | 0.856 | 1.198 | 1.342 | 1.582 | 2 | 2.275 | 2.287
2014-09-30 13:00 | 41912.5417 | 0.163 | 0.368 | 0.443 | 0.653 | 0.846 | 1.199 | 1.336 | 1.566 | 1.997 | 2.26 | 2.279
2014-09-30 14:00 | 41912.5833 | 0.165 | 0.367 | 0.441 | 0.643 | 0.839 | 1.192 | 1.334 | 1.566 | 1.992 | 2.258 | 2.281
2014-09-30 15:00 | 41912.625 | 0.163 | 0.368 | 0.443 | 0.64 | 0.837 | 1.186 | 1.325 | 1.564 | 1.984 | 2.256 | 2.279
2014-09-30 16:00 | 41912.6667 | 0.167 | 0.378 | 0.44 | 0.64 | 0.834 | 1.175 | 1.321 | 1.561 | 1.975 | 2.249 | 2.274
2014-09-30 17:00 | 41912.7083 | 0.17 | 0.378 | 0.438 | 0.631 | 0.832 | 1.172 | 1.31 | 1.544 | 1.973 | 2.232 | 2.255
2014-09-30 18:00 | 41912.75 | 0.169 | 0.372 | 0.434 | 0.629 | 0.832 | 1.171 | 1.308 | 1.536 | 1.963 | 2.227 | 2.251
2014-09-30 19:00 | 41912.7917 | 0.171 | 0.38 | 0.438 | 0.63 | 0.832 | 1.171 | 1.308 | 1.536 | 1.954 | 2.227 | 2.251
2014-09-30 20:00 | 41912.8333 | 0.175 | 0.38 | 0.436 | 0.63 | 0.832 | 1.171 | 1.306 | 1.536 | 1.95 | 2.227 | 2.251
2014-09-30 21:00 | 41912.875 | 0.178 | 0.38 | 0.434 | 0.629 | 0.83 | 1.166 | 1.297 | 1.534 | 1.95 | 2.218 | 2.231
2014-09-30 22:00 | 41912.9167 | 0.178 | 0.378 | 0.438 | 0.629 | 0.83 | 1.16 | 1.297 | 1.525 | 1.938 | 2.204 | 2.227
2014-09-30 23:00 | 41912.9583 | 0.178 | 0.382 | 0.438 | 0.629 | 0.82 | 1.158 | 1.291 | 1.515 | 1.933 | 2.204 | 2.227
2014-10-01 | 41913 | 0.18 | 0.372 | 0.432 | 0.629 | 0.813 | 1.156 | 1.285 | 1.513 | 1.927 | 2.202 | 2.227
2014-10-01 01:00 | 41913.0417 | 0.18 | 0.374 | 0.434 | 0.629 | 0.809 | 1.149 | 1.285 | 1.513 | 1.927 | 2.187 | 2.222
2014-10-01 02:00 | 41913.0833 | 0.18 | 0.38 | 0.432 | 0.629 | 0.809 | 1.149 | 1.278 | 1.51 | 1.915 | 2.181 | 2.204
2014-10-01 03:00 | 41913.125 | 0.178 | 0.379 | 0.435 | 0.626 | 0.812 | 1.146 | 1.279 | 1.509 | 1.913 | 2.179 | 2.202
2014-10-01 04:00 | 41913.1667 | 0.175 | 0.371 | 0.427 | 0.618 | 0.809 | 1.138 | 1.265 | 1.495 | 1.903 | 2.17 | 2.194
2014-10-01 05:00 | 41913.2083 | 0.18 | 0.371 | 0.427 | 0.618 | 0.802 | 1.138 | 1.263 | 1.484 | 1.893 | 2.17 | 2.193
2014-10-01 06:00 | 41913.25 | 0.175 | 0.371 | 0.427 | 0.618 | 0.8 | 1.138 | 1.257 | 1.48 | 1.893 | 2.168 | 2.188
2014-10-01 07:00 | 41913.2917 | 0.178 | 0.378 | 0.424 | 0.621 | 0.805 | 1.13 | 1.258 | 1.487 | 1.89 | 2.156 | 2.181
2014-10-01 08:00 | 41913.3333 | 0.18 | 0.379 | 0.426 | 0.619 | 0.808 | 1.125 | 1.256 | 1.477 | 1.886 | 2.157 | 2.18
2014-10-01 09:00 | 41913.375 | 0.18 | 0.37 | 0.426 | 0.615 | 0.803 | 1.126 | 1.249 | 1.468 | 1.881 | 2.144 | 2.179
2014-10-01 10:00 | 41913.4167 | 0.179 | 0.36 | 0.426 | 0.609 | 0.791 | 1.123 | 1.241 | 1.467 | 1.864 | 2.136 | 2.159
2014-10-01 11:00 | 41913.4583 | 0.181 | 0.367 | 0.423 | 0.614 | 0.796 | 1.117 | 1.242 | 1.452 | 1.865 | 2.138 | 2.165
2014-10-01 12:00 | 41913.5 | 0.176 | 0.37 | 0.417 | 0.604 | 0.797 | 1.114 | 1.231 | 1.456 | 1.861 | 2.122 | 2.147
2014-10-01 13:00 | 41913.5417 | 0.174 | 0.372 | 0.42 | 0.602 | 0.791 | 1.114 | 1.231 | 1.453 | 1.852 | 2.125 | 2.15
2014-10-01 14:00 | 41913.5833 | 0.18 | 0.36 | 0.422 | 0.605 | 0.785 | 1.102 | 1.229 | 1.443 | 1.848 | 2.11 | 2.14
2014-10-01 15:00 | 41913.625 | 0.182 | 0.361 | 0.417 | 0.607 | 0.788 | 1.104 | 1.218 | 1.446 | 1.835 | 2.112 | 2.135
2014-10-01 16:00 | 41913.6667 | 0.18 | 0.362 | 0.42 | 0.605 | 0.786 | 1.102 | 1.216 | 1.444 | 1.833 | 2.11 | 2.133
2014-10-01 17:00 | 41913.7083 | 0.179 | 0.371 | 0.425 | 0.605 | 0.785 | 1.102 | 1.215 | 1.441 | 1.833 | 2.109 | 2.132
2014-10-01 18:00 | 41913.75 | 0.177 | 0.372 | 0.417 | 0.597 | 0.777 | 1.094 | 1.211 | 1.435 | 1.824 | 2.101 | 2.124
2014-10-01 19:00 | 41913.7917 | 0.183 | 0.364 | 0.412 | 0.594 | 0.772 | 1.089 | 1.21 | 1.427 | 1.816 | 2.093 | 2.116
2014-10-01 20:00 | 41913.8333 | 0.18 | 0.359 | 0.417 | 0.599 | 0.783 | 1.09 | 1.207 | 1.422 | 1.812 | 2.088 | 2.112
2014-10-01 21:00 | 41913.875 | 0.18 | 0.359 | 0.415 | 0.6 | 0.781 | 1.086 | 1.206 | 1.422 | 1.812 | 2.086 | 2.112
2014-10-01 22:00 | 41913.9167 | 0.18 | 0.359 | 0.415 | 0.595 | 0.768 | 1.081 | 1.198 | 1.407 | 1.81 | 2.071 | 2.106
2014-10-01 23:00 | 41913.9583 | 0.18 | 0.359 | 0.415 | 0.589 | 0.764 | 1.081 | 1.194 | 1.399 | 1.8 | 2.065 | 2.088
2014-10-02 | 41914 | 0.18 | 0.359 | 0.41 | 0.585 | 0.766 | 1.081 | 1.194 | 1.399 | 1.792 | 2.065 | 2.088
2014-10-02 01:00 | 41914.0417 | 0.18 | 0.359 | 0.413 | 0.585 | 0.766 | 1.081 | 1.187 | 1.399 | 1.789 | 2.065 | 2.088
2014-10-02 02:00 | 41914.0833 | 0.18 | 0.359 | 0.408 | 0.585 | 0.764 | 1.079 | 1.183 | 1.399 | 1.789 | 2.048 | 2.086
2014-10-02 03:00 | 41914.125 | 0.18 | 0.359 | 0.404 | 0.584 | 0.764 | 1.075 | 1.171 | 1.39 | 1.777 | 2.042 | 2.075
2014-10-02 04:00 | 41914.1667 | 0.167 | 0.363 | 0.408 | 0.587 | 0.768 | 1.063 | 1.175 | 1.38 | 1.769 | 2.046 | 2.069
2014-10-02 05:00 | 41914.2083 | 0.164 | 0.364 | 0.41 | 0.59 | 0.766 | 1.064 | 1.176 | 1.383 | 1.772 | 2.043 | 2.071
2014-10-02 06:00 | 41914.25 | 0.159 | 0.36 | 0.405 | 0.584 | 0.763 | 1.059 | 1.172 | 1.377 | 1.766 | 2.035 | 2.066
2014-10-02 07:00 | 41914.2917 | 0.158 | 0.357 | 0.404 | 0.584 | 0.764 | 1.058 | 1.17 | 1.376 | 1.764 | 2.025 | 2.063
2014-10-02 08:00 | 41914.3333 | 0.156 | 0.359 | 0.404 | 0.583 | 0.764 | 1.058 | 1.169 | 1.376 | 1.762 | 2.019 | 2.052
2014-10-02 09:00 | 41914.375 | 0.141 | 0.341 | 0.398 | 0.58 | 0.753 | 1.056 | 1.158 | 1.363 | 1.748 | 2.019 | 2.042
2014-10-02 10:00 | 41914.4167 | 0.136 | 0.335 | 0.391 | 0.573 | 0.745 | 1.049 | 1.153 | 1.357 | 1.741 | 2.009 | 2.038
2014-10-02 11:00 | 41914.4583 | 0.135 | 0.336 | 0.383 | 0.57 | 0.74 | 1.053 | 1.148 | 1.352 | 1.741 | 2.004 | 2.04
2014-10-02 12:00 | 41914.5 | 0.135 | 0.334 | 0.383 | 0.564 | 0.74 | 1.042 | 1.148 | 1.352 | 1.734 | 1.994 | 2.035
2014-10-02 13:00 | 41914.5417 | 0.137 | 0.338 | 0.383 | 0.562 | 0.742 | 1.038 | 1.149 | 1.342 | 1.722 | 1.996 | 2.019
2014-10-02 14:00 | 41914.5833 | 0.137 | 0.335 | 0.381 | 0.559 | 0.739 | 1.034 | 1.142 | 1.337 | 1.722 | 1.994 | 2.017
2014-10-02 15:00 | 41914.625 | 0.143 | 0.336 | 0.385 | 0.56 | 0.737 | 1.034 | 1.132 | 1.33 | 1.722 | 1.979 | 2.015
2014-10-02 16:00 | 41914.6667 | 0.145 | 0.333 | 0.381 | 0.56 | 0.74 | 1.034 | 1.134 | 1.33 | 1.716 | 1.971 | 2.015
2014-10-02 17:00 | 41914.7083 | 0.15 | 0.334 | 0.379 | 0.558 | 0.738 | 1.032 | 1.134 | 1.327 | 1.716 | 1.971 | 2.013
2014-10-02 18:00 | 41914.75 | 0.146 | 0.333 | 0.379 | 0.555 | 0.728 | 1.023 | 1.129 | 1.324 | 1.705 | 1.958 | 2.005
2014-10-02 19:00 | 41914.7917 | 0.158 | 0.338 | 0.383 | 0.555 | 0.722 | 1.025 | 1.127 | 1.325 | 1.698 | 1.974 | 1.997
2014-10-02 20:00 | 41914.8333 | 0.156 | 0.333 | 0.381 | 0.557 | 0.73 | 1.029 | 1.122 | 1.327 | 1.695 | 1.969 | 1.992
2014-10-02 21:00 | 41914.875 | 0.158 | 0.328 | 0.382 | 0.55 | 0.723 | 1.021 | 1.115 | 1.32 | 1.686 | 1.962 | 1.985
2014-10-02 22:00 | 41914.9167 | 0.158 | 0.345 | 0.382 | 0.55 | 0.727 | 1.022 | 1.115 | 1.32 | 1.686 | 1.949 | 1.985
2014-10-02 23:00 | 41914.9583 | 0.156 | 0.337 | 0.382 | 0.55 | 0.723 | 1.015 | 1.115 | 1.307 | 1.686 | 1.939 | 1.983
2014-10-03 | 41915 | 0.151 | 0.328 | 0.375 | 0.55 | 0.708 | 1.008 | 1.106 | 1.297 | 1.675 | 1.939 | 1.976
2014-10-03 01:00 | 41915.0417 | 0.154 | 0.326 | 0.371 | 0.55 | 0.708 | 1.002 | 1.104 | 1.297 | 1.663 | 1.939 | 1.962
2014-10-03 02:00 | 41915.0833 | 0.154 | 0.326 | 0.372 | 0.55 | 0.708 | 1.002 | 1.104 | 1.297 | 1.665 | 1.939 | 1.962
2014-10-03 03:00 | 41915.125 | 0.146 | 0.323 | 0.368 | 0.548 | 0.707 | 0.999 | 1.101 | 1.295 | 1.661 | 1.933 | 1.96
2014-10-03 04:00 | 41915.1667 | 0.142 | 0.321 | 0.365 | 0.545 | 0.703 | 0.997 | 1.093 | 1.292 | 1.658 | 1.921 | 1.957
2014-10-03 05:00 | 41915.2083 | 0.132 | 0.32 | 0.365 | 0.543 | 0.702 | 0.996 | 1.087 | 1.292 | 1.657 | 1.911 | 1.957
2014-10-03 06:00 | 41915.25 | 0.119 | 0.32 | 0.365 | 0.535 | 0.702 | 0.996 | 1.086 | 1.287 | 1.653 | 1.91 | 1.945
2014-10-03 07:00 | 41915.2917 | 0.108 | 0.3 | 0.358 | 0.532 | 0.702 | 0.996 | 1.087 | 1.275 | 1.646 | 1.911 | 1.934
2014-10-03 08:00 | 41915.3333 | 0.099 | 0.3 | 0.347 | 0.526 | 0.701 | 0.987 | 1.08 | 1.271 | 1.639 | 1.899 | 1.936
2014-10-03 09:00 | 41915.375 | 0.087 | 0.3 | 0.348 | 0.528 | 0.697 | 0.979 | 1.072 | 1.272 | 1.638 | 1.893 | 1.935
2014-10-03 10:00 | 41915.4167 | 0.082 | 0.283 | 0.345 | 0.522 | 0.689 | 0.981 | 1.072 | 1.257 | 1.631 | 1.895 | 1.918
2014-10-03 11:00 | 41915.4583 | 0.088 | 0.289 | 0.345 | 0.519 | 0.693 | 0.987 | 1.076 | 1.26 | 1.625 | 1.891 | 1.924
2014-10-03 12:00 | 41915.5 | 0.087 | 0.291 | 0.336 | 0.516 | 0.692 | 0.98 | 1.074 | 1.262 | 1.627 | 1.882 | 1.924
2014-10-03 13:00 | 41915.5417 | 0.087 | 0.282 | 0.336 | 0.516 | 0.679 | 0.974 | 1.063 | 1.262 | 1.62 | 1.88 | 1.903
2014-10-03 14:00 | 41915.5833 | 0.08 | 0.272 | 0.333 | 0.509 | 0.674 | 0.969 | 1.058 | 1.253 | 1.615 | 1.881 | 1.904
2014-10-03 15:00 | 41915.625 | 0.084 | 0.27 | 0.327 | 0.505 | 0.674 | 0.967 | 1.058 | 1.24 | 1.605 | 1.869 | 1.904
2014-10-03 16:00 | 41915.6667 | 0.084 | 0.27 | 0.326 | 0.494 | 0.674 | 0.967 | 1.058 | 1.24 | 1.605 | 1.858 | 1.904
2014-10-03 17:00 | 41915.7083 | 0.091 | 0.27 | 0.326 | 0.494 | 0.674 | 0.96 | 1.05 | 1.24 | 1.605 | 1.858 | 1.896
2014-10-03 18:00 | 41915.75 | 0.091 | 0.27 | 0.326 | 0.494 | 0.674 | 0.956 | 1.047 | 1.24 | 1.597 | 1.858 | 1.886
2014-10-03 19:00 | 41915.7917 | 0.091 | 0.27 | 0.325 | 0.494 | 0.674 | 0.946 | 1.041 | 1.24 | 1.588 | 1.858 | 1.881
2014-10-03 20:00 | 41915.8333 | 0.09 | 0.269 | 0.325 | 0.493 | 0.666 | 0.944 | 1.035 | 1.231 | 1.583 | 1.857 | 1.88
2014-10-03 21:00 | 41915.875 | 0.091 | 0.269 | 0.323 | 0.493 | 0.662 | 0.944 | 1.035 | 1.216 | 1.582 | 1.846 | 1.88
2014-10-03 22:00 | 41915.9167 | 0.091 | 0.27 | 0.318 | 0.494 | 0.662 | 0.945 | 1.035 | 1.217 | 1.582 | 1.835 | 1.879
2014-10-03 23:00 | 41915.9583 | 0.091 | 0.273 | 0.32 | 0.494 | 0.659 | 0.944 | 1.035 | 1.217 | 1.58 | 1.834 | 1.865
2014-10-04 | 41916 | 0.091 | 0.269 | 0.316 | 0.493 | 0.651 | 0.944 | 1.027 | 1.217 | 1.57 | 1.834 | 1.857
2014-10-04 01:00 | 41916.0417 | 0.091 | 0.271 | 0.314 | 0.493 | 0.651 | 0.942 | 1.023 | 1.216 | 1.568 | 1.832 | 1.857
2014-10-04 02:00 | 41916.0833 | 0.091 | 0.269 | 0.314 | 0.493 | 0.651 | 0.933 | 1.022 | 1.213 | 1.561 | 1.819 | 1.857
2014-10-04 03:00 | 41916.125 | 0.091 | 0.27 | 0.314 | 0.486 | 0.651 | 0.933 | 1.016 | 1.204 | 1.559 | 1.812 | 1.858
2014-10-04 04:00 | 41916.1667 | 0.09 | 0.269 | 0.313 | 0.483 | 0.65 | 0.928 | 1.012 | 1.195 | 1.558 | 1.811 | 1.857
2014-10-04 05:00 | 41916.2083 | 0.091 | 0.269 | 0.314 | 0.482 | 0.651 | 0.924 | 1.012 | 1.194 | 1.549 | 1.811 | 1.834
2014-10-04 06:00 | 41916.25 | 0.091 | 0.27 | 0.314 | 0.482 | 0.649 | 0.922 | 1.011 | 1.194 | 1.542 | 1.811 | 1.834
2014-10-04 07:00 | 41916.2917 | 0.091 | 0.27 | 0.314 | 0.481 | 0.644 | 0.922 | 1.003 | 1.192 | 1.536 | 1.804 | 1.835
2014-10-04 08:00 | 41916.3333 | 0.091 | 0.269 | 0.314 | 0.479 | 0.64 | 0.922 | 0.997 | 1.194 | 1.536 | 1.79 | 1.834
2014-10-04 09:00 | 41916.375 | 0.089 | 0.268 | 0.313 | 0.473 | 0.634 | 0.918 | 0.994 | 1.173 | 1.535 | 1.787 | 1.825
2014-10-04 10:00 | 41916.4167 | 0.091 | 0.269 | 0.314 | 0.471 | 0.628 | 0.91 | 0.989 | 1.171 | 1.528 | 1.788 | 1.811
2014-10-04 11:00 | 41916.4583 | 0.091 | 0.27 | 0.311 | 0.471 | 0.629 | 0.909 | 0.99 | 1.171 | 1.525 | 1.787 | 1.812
2014-10-04 12:00 | 41916.5 | 0.092 | 0.27 | 0.306 | 0.472 | 0.629 | 0.902 | 0.987 | 1.17 | 1.514 | 1.766 | 1.81
2014-10-04 13:00 | 41916.5417 | 0.096 | 0.275 | 0.308 | 0.465 | 0.632 | 0.904 | 0.982 | 1.156 | 1.511 | 1.771 | 1.797
2014-10-04 14:00 | 41916.5833 | 0.098 | 0.272 | 0.306 | 0.459 | 0.626 | 0.904 | 0.974 | 1.157 | 1.503 | 1.772 | 1.795
2014-10-04 15:00 | 41916.625 | 0.098 | 0.27 | 0.305 | 0.462 | 0.623 | 0.893 | 0.975 | 1.156 | 1.502 | 1.761 | 1.796
2014-10-04 16:00 | 41916.6667 | 0.098 | 0.273 | 0.302 | 0.457 | 0.626 | 0.895 | 0.972 | 1.155 | 1.497 | 1.751 | 1.791
2014-10-04 17:00 | 41916.7083 | 0.094 | 0.273 | 0.305 | 0.452 | 0.619 | 0.891 | 0.97 | 1.152 | 1.494 | 1.746 | 1.79
2014-10-04 18:00 | 41916.75 | 0.093 | 0.27 | 0.303 | 0.458 | 0.619 | 0.888 | 0.967 | 1.149 | 1.491 | 1.743 | 1.787
2014-10-04 19:00 | 41916.7917 | 0.091 | 0.27 | 0.303 | 0.456 | 0.623 | 0.888 | 0.967 | 1.149 | 1.491 | 1.743 | 1.779
2014-10-04 20:00 | 41916.8333 | 0.091 | 0.27 | 0.303 | 0.454 | 0.617 | 0.888 | 0.965 | 1.149 | 1.487 | 1.743 | 1.766
2014-10-04 21:00 | 41916.875 | 0.092 | 0.269 | 0.303 | 0.458 | 0.617 | 0.888 | 0.957 | 1.141 | 1.481 | 1.742 | 1.765
2014-10-04 22:00 | 41916.9167 | 0.096 | 0.269 | 0.303 | 0.456 | 0.617 | 0.882 | 0.958 | 1.128 | 1.479 | 1.739 | 1.765
2014-10-04 23:00 | 41916.9583 | 0.1 | 0.268 | 0.301 | 0.453 | 0.615 | 0.884 | 0.954 | 1.126 | 1.477 | 1.727 | 1.764
2014-10-05 | 41917 | 0.099 | 0.262 | 0.296 | 0.453 | 0.61 | 0.871 | 0.943 | 1.119 | 1.462 | 1.713 | 1.758
2014-10-05 01:00 | 41917.0417 | 0.101 | 0.259 | 0.294 | 0.448 | 0.605 | 0.872 | 0.942 | 1.115 | 1.457 | 1.709 | 1.755
2014-10-05 02:00 | 41917.0833 | 0.102 | 0.259 | 0.302 | 0.449 | 0.605 | 0.866 | 0.936 | 1.115 | 1.457 | 1.709 | 1.755
2014-10-05 03:00 | 41917.125 | 0.102 | 0.259 | 0.3 | 0.447 | 0.605 | 0.866 | 0.934 | 1.115 | 1.457 | 1.709 | 1.742
2014-10-05 04:00 | 41917.1667 | 0.102 | 0.259 | 0.298 | 0.444 | 0.605 | 0.866 | 0.934 | 1.115 | 1.449 | 1.709 | 1.732
2014-10-05 05:00 | 41917.2083 | 0.102 | 0.259 | 0.294 | 0.442 | 0.601 | 0.866 | 0.934 | 1.115 | 1.445 | 1.709 | 1.732
2014-10-05 06:00 | 41917.25 | 0.102 | 0.259 | 0.298 | 0.442 | 0.597 | 0.866 | 0.934 | 1.115 | 1.44 | 1.703 | 1.732
2014-10-05 07:00 | 41917.2917 | 0.102 | 0.259 | 0.292 | 0.438 | 0.595 | 0.864 | 0.934 | 1.104 | 1.434 | 1.688 | 1.732
2014-10-05 08:00 | 41917.3333 | 0.102 | 0.259 | 0.292 | 0.438 | 0.595 | 0.855 | 0.924 | 1.092 | 1.434 | 1.686 | 1.72
2014-10-05 09:00 | 41917.375 | 0.102 | 0.259 | 0.292 | 0.438 | 0.595 | 0.851 | 0.922 | 1.092 | 1.432 | 1.686 | 1.709
2014-10-05 10:00 | 41917.4167 | 0.102 | 0.259 | 0.292 | 0.438 | 0.595 | 0.851 | 0.922 | 1.092 | 1.426 | 1.686 | 1.709
2014-10-05 11:00 | 41917.4583 | 0.102 | 0.259 | 0.292 | 0.438 | 0.595 | 0.843 | 0.919 | 1.092 | 1.423 | 1.676 | 1.709
2014-10-05 12:00 | 41917.5 | 0.102 | 0.259 | 0.292 | 0.438 | 0.595 | 0.843 | 0.911 | 1.092 | 1.417 | 1.663 | 1.709
2014-10-05 13:00 | 41917.5417 | 0.102 | 0.259 | 0.292 | 0.438 | 0.595 | 0.843 | 0.911 | 1.079 | 1.411 | 1.663 | 1.707
2014-10-05 14:00 | 41917.5833 | 0.102 | 0.259 | 0.292 | 0.438 | 0.595 | 0.843 | 0.911 | 1.074 | 1.411 | 1.663 | 1.696
2014-10-05 15:00 | 41917.625 | 0.102 | 0.259 | 0.29 | 0.438 | 0.582 | 0.843 | 0.911 | 1.07 | 1.407 | 1.663 | 1.686
2014-10-05 16:00 | 41917.6667 | 0.102 | 0.259 | 0.292 | 0.438 | 0.586 | 0.843 | 0.907 | 1.07 | 1.4 | 1.663 | 1.686
2014-10-05 17:00 | 41917.7083 | 0.099 | 0.256 | 0.287 | 0.435 | 0.585 | 0.84 | 0.901 | 1.067 | 1.397 | 1.66 | 1.683
2014-10-05 18:00 | 41917.75 | 0.097 | 0.254 | 0.287 | 0.433 | 0.579 | 0.838 | 0.895 | 1.065 | 1.389 | 1.645 | 1.681
2014-10-05 19:00 | 41917.7917 | 0.097 | 0.253 | 0.287 | 0.433 | 0.577 | 0.836 | 0.895 | 1.065 | 1.383 | 1.637 | 1.681
2014-10-05 20:00 | 41917.8333 | 0.097 | 0.253 | 0.287 | 0.433 | 0.577 | 0.832 | 0.894 | 1.064 | 1.383 | 1.635 | 1.671
2014-10-05 21:00 | 41917.875 | 0.097 | 0.253 | 0.287 | 0.432 | 0.577 | 0.827 | 0.889 | 1.064 | 1.383 | 1.635 | 1.658
2014-10-05 22:00 | 41917.9167 | 0.097 | 0.253 | 0.287 | 0.432 | 0.571 | 0.827 | 0.887 | 1.062 | 1.383 | 1.635 | 1.658
2014-10-05 23:00 | 41917.9583 | 0.097 | 0.253 | 0.287 | 0.432 | 0.567 | 0.827 | 0.883 | 1.051 | 1.373 | 1.631 | 1.658
2014-10-06 | 41918 | 0.097 | 0.253 | 0.283 | 0.432 | 0.567 | 0.823 | 0.883 | 1.042 | 1.372 | 1.623 | 1.658
2014-10-06 01:00 | 41918.0417 | 0.097 | 0.253 | 0.285 | 0.431 | 0.567 | 0.819 | 0.883 | 1.042 | 1.366 | 1.612 | 1.658
2014-10-06 02:00 | 41918.0833 | 0.097 | 0.253 | 0.283 | 0.431 | 0.567 | 0.815 | 0.883 | 1.042 | 1.362 | 1.612 | 1.656
2014-10-06 03:00 | 41918.125 | 0.097 | 0.253 | 0.277 | 0.429 | 0.567 | 0.815 | 0.877 | 1.042 | 1.36 | 1.612 | 1.639
2014-10-06 04:00 | 41918.1667 | 0.099 | 0.253 | 0.279 | 0.425 | 0.567 | 0.815 | 0.872 | 1.042 | 1.36 | 1.612 | 1.635
2014-10-06 05:00 | 41918.2083 | 0.099 | 0.253 | 0.276 | 0.421 | 0.567 | 0.815 | 0.87 | 1.038 | 1.353 | 1.612 | 1.635
2014-10-06 06:00 | 41918.25 | 0.097 | 0.253 | 0.276 | 0.421 | 0.567 | 0.815 | 0.87 | 1.021 | 1.343 | 1.6 | 1.635
2014-10-06 07:00 | 41918.2917 | 0.099 | 0.253 | 0.276 | 0.419 | 0.567 | 0.806 | 0.864 | 1.019 | 1.337 | 1.591 | 1.633
2014-10-06 08:00 | 41918.3333 | 0.097 | 0.253 | 0.276 | 0.419 | 0.567 | 0.804 | 0.86 | 1.019 | 1.337 | 1.589 | 1.616
2014-10-06 09:00 | 41918.375 | 0.097 | 0.254 | 0.276 | 0.412 | 0.566 | 0.799 | 0.861 | 1.019 | 1.338 | 1.589 | 1.612
2014-10-06 10:00 | 41918.4167 | 0.102 | 0.258 | 0.28 | 0.415 | 0.563 | 0.797 | 0.86 | 1.024 | 1.336 | 1.586 | 1.617
2014-10-06 11:00 | 41918.4583 | 0.102 | 0.259 | 0.281 | 0.415 | 0.561 | 0.798 | 0.855 | 1.024 | 1.331 | 1.571 | 1.617
2014-10-06 12:00 | 41918.5 | 0.102 | 0.259 | 0.277 | 0.415 | 0.552 | 0.798 | 0.849 | 1.009 | 1.324 | 1.571 | 1.611
2014-10-06 13:00 | 41918.5417 | 0.102 | 0.259 | 0.272 | 0.415 | 0.55 | 0.798 | 0.843 | 1.002 | 1.32 | 1.571 | 1.598
2014-10-06 14:00 | 41918.5833 | 0.102 | 0.257 | 0.27 | 0.415 | 0.55 | 0.798 | 0.843 | 1.002 | 1.32 | 1.571 | 1.594
2014-10-06 15:00 | 41918.625 | 0.102 | 0.259 | 0.272 | 0.415 | 0.55 | 0.798 | 0.843 | 1.002 | 1.32 | 1.571 | 1.594
2014-10-06 16:00 | 41918.6667 | 0.102 | 0.258 | 0.277 | 0.415 | 0.55 | 0.798 | 0.843 | 1.001 | 1.314 | 1.567 | 1.594
2014-10-06 17:00 | 41918.7083 | 0.1 | 0.256 | 0.273 | 0.413 | 0.548 | 0.796 | 0.841 | 0.999 | 1.306 | 1.563 | 1.592
2014-10-06 18:00 | 41918.75 | 0.104 | 0.253 | 0.275 | 0.41 | 0.548 | 0.792 | 0.837 | 0.996 | 1.303 | 1.552 | 1.588
2014-10-06 19:00 | 41918.7917 | 0.104 | 0.249 | 0.272 | 0.406 | 0.548 | 0.789 | 0.834 | 0.992 | 1.299 | 1.543 | 1.585
2014-10-06 20:00 | 41918.8333 | 0.103 | 0.248 | 0.27 | 0.405 | 0.549 | 0.787 | 0.832 | 0.991 | 1.296 | 1.538 | 1.584
2014-10-06 21:00 | 41918.875 | 0.108 | 0.248 | 0.27 | 0.405 | 0.551 | 0.787 | 0.832 | 0.991 | 1.292 | 1.538 | 1.578
2014-10-06 22:00 | 41918.9167 | 0.104 | 0.248 | 0.27 | 0.405 | 0.543 | 0.787 | 0.832 | 0.991 | 1.286 | 1.538 | 1.564
2014-10-06 23:00 | 41918.9583 | 0.104 | 0.248 | 0.27 | 0.405 | 0.539 | 0.782 | 0.831 | 0.991 | 1.286 | 1.538 | 1.561
2014-10-07 | 41919 | 0.103 | 0.248 | 0.27 | 0.405 | 0.539 | 0.778 | 0.827 | 0.972 | 1.286 | 1.538 | 1.561
2014-10-07 01:00 | 41919.0417 | 0.103 | 0.248 | 0.27 | 0.405 | 0.539 | 0.776 | 0.821 | 0.968 | 1.283 | 1.519 | 1.561
2014-10-07 02:00 | 41919.0833 | 0.104 | 0.248 | 0.27 | 0.405 | 0.539 | 0.774 | 0.821 | 0.968 | 1.275 | 1.517 | 1.561
2014-10-07 03:00 | 41919.125 | 0.106 | 0.248 | 0.27 | 0.405 | 0.539 | 0.774 | 0.821 | 0.968 | 1.275 | 1.515 | 1.561
2014-10-07 04:00 | 41919.1667 | 0.11 | 0.248 | 0.27 | 0.405 | 0.539 | 0.774 | 0.819 | 0.968 | 1.273 | 1.515 | 1.545
2014-10-07 05:00 | 41919.2083 | 0.114 | 0.248 | 0.27 | 0.405 | 0.539 | 0.77 | 0.817 | 0.968 | 1.265 | 1.515 | 1.538
2014-10-07 06:00 | 41919.25 | 0.114 | 0.248 | 0.27 | 0.405 | 0.539 | 0.77 | 0.815 | 0.968 | 1.264 | 1.515 | 1.538
2014-10-07 07:00 | 41919.2917 | 0.113 | 0.247 | 0.27 | 0.404 | 0.539 | 0.764 | 0.809 | 0.968 | 1.263 | 1.513 | 1.537
2014-10-07 08:00 | 41919.3333 | 0.114 | 0.248 | 0.27 | 0.405 | 0.539 | 0.765 | 0.81 | 0.968 | 1.264 | 1.507 | 1.538
2014-10-07 09:00 | 41919.375 | 0.114 | 0.248 | 0.27 | 0.403 | 0.539 | 0.765 | 0.81 | 0.964 | 1.258 | 1.501 | 1.536
2014-10-07 10:00 | 41919.4167 | 0.114 | 0.248 | 0.27 | 0.397 | 0.534 | 0.765 | 0.808 | 0.951 | 1.25 | 1.492 | 1.517
2014-10-07 11:00 | 41919.4583 | 0.11 | 0.248 | 0.261 | 0.39 | 0.528 | 0.759 | 0.798 | 0.947 | 1.241 | 1.492 | 1.515
2014-10-07 12:00 | 41919.5 | 0.104 | 0.249 | 0.259 | 0.384 | 0.522 | 0.755 | 0.796 | 0.947 | 1.242 | 1.492 | 1.516
2014-10-07 13:00 | 41919.5417 | 0.107 | 0.253 | 0.258 | 0.387 | 0.522 | 0.749 | 0.792 | 0.95 | 1.246 | 1.478 | 1.52
2014-10-07 14:00 | 41919.5833 | 0.108 | 0.253 | 0.259 | 0.387 | 0.522 | 0.749 | 0.793 | 0.947 | 1.238 | 1.474 | 1.512
2014-10-07 15:00 | 41919.625 | 0.108 | 0.253 | 0.253 | 0.388 | 0.522 | 0.747 | 0.793 | 0.938 | 1.235 | 1.474 | 1.503
2014-10-07 16:00 | 41919.6667 | 0.105 | 0.25 | 0.256 | 0.385 | 0.519 | 0.745 | 0.79 | 0.925 | 1.23 | 1.471 | 1.496
2014-10-07 17:00 | 41919.7083 | 0.112 | 0.248 | 0.257 | 0.382 | 0.517 | 0.742 | 0.787 | 0.923 | 1.23 | 1.469 | 1.492
2014-10-07 18:00 | 41919.75 | 0.114 | 0.248 | 0.259 | 0.382 | 0.517 | 0.742 | 0.787 | 0.927 | 1.229 | 1.469 | 1.492
2014-10-07 19:00 | 41919.7917 | 0.113 | 0.247 | 0.262 | 0.385 | 0.518 | 0.741 | 0.786 | 0.931 | 1.223 | 1.468 | 1.491
2014-10-07 20:00 | 41919.8333 | 0.109 | 0.243 | 0.264 | 0.379 | 0.514 | 0.737 | 0.783 | 0.918 | 1.215 | 1.464 | 1.487
2014-10-07 21:00 | 41919.875 | 0.108 | 0.242 | 0.262 | 0.38 | 0.513 | 0.738 | 0.781 | 0.917 | 1.212 | 1.463 | 1.486
2014-10-07 22:00 | 41919.9167 | 0.106 | 0.24 | 0.263 | 0.38 | 0.51 | 0.735 | 0.78 | 0.917 | 1.211 | 1.462 | 1.485
2014-10-07 23:00 | 41919.9583 | 0.103 | 0.238 | 0.26 | 0.383 | 0.509 | 0.732 | 0.777 | 0.913 | 1.208 | 1.451 | 1.482
2014-10-08 | 41920 | 0.103 | 0.237 | 0.259 | 0.379 | 0.506 | 0.731 | 0.776 | 0.912 | 1.207 | 1.439 | 1.481
2014-10-08 01:00 | 41920.0417 | 0.103 | 0.237 | 0.259 | 0.381 | 0.506 | 0.731 | 0.776 | 0.912 | 1.202 | 1.435 | 1.464
2014-10-08 02:00 | 41920.0833 | 0.103 | 0.237 | 0.257 | 0.378 | 0.508 | 0.731 | 0.776 | 0.912 | 1.196 | 1.435 | 1.458
2014-10-08 03:00 | 41920.125 | 0.103 | 0.237 | 0.259 | 0.379 | 0.508 | 0.731 | 0.769 | 0.912 | 1.196 | 1.435 | 1.458
2014-10-08 04:00 | 41920.1667 | 0.103 | 0.237 | 0.259 | 0.371 | 0.506 | 0.731 | 0.769 | 0.912 | 1.184 | 1.435 | 1.458
2014-10-08 05:00 | 41920.2083 | 0.103 | 0.237 | 0.257 | 0.371 | 0.506 | 0.731 | 0.765 | 0.912 | 1.184 | 1.435 | 1.458
2014-10-08 06:00 | 41920.25 | 0.103 | 0.237 | 0.255 | 0.371 | 0.506 | 0.731 | 0.765 | 0.91 | 1.184 | 1.416 | 1.458
2014-10-08 07:00 | 41920.2917 | 0.102 | 0.236 | 0.253 | 0.373 | 0.505 | 0.731 | 0.763 | 0.908 | 1.184 | 1.412 | 1.458
2014-10-08 08:00 | 41920.3333 | 6999 | 6999 | 6999 | 6999 | 6999 | 6999 | 6999 | 6999 | 6999 | 6999 | 6999
2014-10-08 09:00 | 41920.375 | 0.102 | 0.236 | 0.247 | 0.371 | 0.505 | 0.723 | 0.753 | 0.891 | 1.174 | 1.412 | 1.437
2014-10-08 10:00 | 41920.4167 | 0.103 | 0.237 | 0.248 | 0.371 | 0.506 | 0.72 | 0.754 | 0.89 | 1.171 | 1.413 | 1.436
2014-10-08 11:00 | 41920.4583 | 0.111 | 0.245 | 0.251 | 0.378 | 0.503 | 0.719 | 0.753 | 0.898 | 1.17 | 1.409 | 1.436
2014-10-08 12:00 | 41920.5 | 0.111 | 0.243 | 0.249 | 0.372 | 0.497 | 0.718 | 0.747 | 0.886 | 1.166 | 1.401 | 1.424
2014-10-08 13:00 | 41920.5417 | 0.112 | 0.242 | 0.248 | 0.371 | 0.498 | 0.72 | 0.742 | 0.88 | 1.161 | 1.401 | 1.424
2014-10-08 14:00 | 41920.5833 | 0.114 | 0.248 | 0.248 | 0.375 | 0.506 | 0.719 | 0.746 | 0.883 | 1.161 | 1.4 | 1.423
2014-10-08 15:00 | 41920.625 | 0.114 | 0.248 | 0.248 | 0.371 | 0.498 | 0.719 | 0.742 | 0.878 | 1.152 | 1.4 | 1.423
2014-10-08 16:00 | 41920.6667 | 0.113 | 0.246 | 0.248 | 0.371 | 0.496 | 0.716 | 0.742 | 0.877 | 1.15 | 1.398 | 1.423
2014-10-08 17:00 | 41920.7083 | 0.113 | 0.245 | 0.247 | 0.372 | 0.494 | 0.713 | 0.742 | 0.877 | 1.149 | 1.39 | 1.423
2014-10-08 18:00 | 41920.75 | 0.111 | 0.245 | 0.245 | 0.374 | 0.494 | 0.715 | 0.739 | 0.875 | 1.147 | 1.381 | 1.421
2014-10-08 19:00 | 41920.7917 | 0.106 | 0.24 | 0.24 | 0.374 | 0.496 | 0.71 | 0.734 | 0.87 | 1.142 | 1.379 | 1.415
2014-10-08 20:00 | 41920.8333 | 0.104 | 0.235 | 0.242 | 0.369 | 0.495 | 0.707 | 0.729 | 0.865 | 1.137 | 1.382 | 1.411
2014-10-08 21:00 | 41920.875 | 0.112 | 0.231 | 0.246 | 0.363 | 0.496 | 0.705 | 0.733 | 0.865 | 1.137 | 1.382 | 1.405
2014-10-08 22:00 | 41920.9167 | 0.114 | 0.244 | 0.248 | 0.367 | 0.495 | 0.709 | 0.731 | 0.874 | 1.139 | 1.378 | 1.401
2014-10-08 23:00 | 41920.9583 | 0.11 | 0.244 | 0.244 | 0.366 | 0.491 | 0.705 | 0.731 | 0.875 | 1.136 | 1.375 | 1.398
2014-10-09 | 41921 | 0.108 | 0.241 | 0.246 | 0.364 | 0.487 | 0.702 | 0.728 | 0.869 | 1.13 | 1.371 | 1.394
2014-10-09 01:00 | 41921.0417 | 0.113 | 0.24 | 0.244 | 0.36 | 0.487 | 0.701 | 0.724 | 0.863 | 1.124 | 1.367 | 1.394
2014-10-09 02:00 | 41921.0833 | 0.108 | 0.242 | 0.242 | 0.363 | 0.489 | 0.699 | 0.725 | 0.859 | 1.122 | 1.354 | 1.395
2014-10-09 03:00 | 41921.125 | 0.108 | 0.242 | 0.242 | 0.356 | 0.489 | 0.695 | 0.726 | 0.85 | 1.122 | 1.35 | 1.39
2014-10-09 04:00 | 41921.1667 | 0.109 | 0.241 | 0.241 | 0.359 | 0.488 | 0.693 | 0.719 | 0.849 | 1.121 | 1.349 | 1.384
2014-10-09 05:00 | 41921.2083 | 0.111 | 0.241 | 0.241 | 0.355 | 0.488 | 0.691 | 0.717 | 0.849 | 1.119 | 1.349 | 1.372
2014-10-09 06:00 | 41921.25 | 0.11 | 0.241 | 0.244 | 0.357 | 0.489 | 0.694 | 0.717 | 0.852 | 1.115 | 1.352 | 1.375
2014-10-09 07:00 | 41921.2917 | 0.114 | 0.226 | 0.242 | 0.36 | 0.487 | 0.692 | 0.718 | 0.854 | 1.115 | 1.346 | 1.377
2014-10-09 08:00 | 41921.3333 | 0.109 | 0.228 | 0.234 | 0.361 | 0.481 | 0.681 | 0.711 | 0.841 | 1.108 | 1.336 | 1.358
2014-10-09 09:00 | 41921.375 | 0.102 | 0.236 | 0.236 | 0.352 | 0.479 | 0.686 | 0.71 | 0.842 | 1.099 | 1.336 | 1.363
2014-10-09 10:00 | 41921.4167 | 0.11 | 0.229 | 0.238 | 0.354 | 0.475 | 0.682 | 0.706 | 0.836 | 1.102 | 1.334 | 1.356
2014-10-09 11:00 | 41921.4583 | 0.102 | 0.232 | 0.236 | 0.35 | 0.475 | 0.679 | 0.706 | 0.839 | 1.094 | 1.324 | 1.346
2014-10-09 12:00 | 41921.5 | 0.108 | 0.222 | 0.242 | 0.352 | 0.478 | 0.68 | 0.706 | 0.832 | 1.098 | 1.326 | 1.349
2014-10-09 13:00 | 41921.5417 | 0.111 | 0.227 | 0.236 | 0.355 | 0.475 | 0.675 | 0.704 | 0.831 | 1.094 | 1.329 | 1.353
2014-10-09 14:00 | 41921.5833 | 0.112 | 0.226 | 0.235 | 0.358 | 0.474 | 0.674 | 0.701 | 0.83 | 1.093 | 1.328 | 1.352
2014-10-09 15:00 | 41921.625 | 0.109 | 0.233 | 0.235 | 0.345 | 0.478 | 0.68 | 0.703 | 0.831 | 1.09 | 1.317 | 1.34
2014-10-09 16:00 | 41921.6667 | 0.112 | 0.226 | 0.235 | 0.347 | 0.473 | 0.675 | 0.698 | 0.831 | 1.082 | 1.31 | 1.333
2014-10-09 17:00 | 41921.7083 | 0.114 | 0.225 | 0.237 | 0.347 | 0.472 | 0.674 | 0.697 | 0.827 | 1.082 | 1.309 | 1.332
2014-10-09 18:00 | 41921.75 | 0.108 | 0.225 | 0.233 | 0.339 | 0.472 | 0.674 | 0.697 | 0.823 | 1.082 | 1.309 | 1.332
2014-10-09 19:00 | 41921.7917 | 0.104 | 0.225 | 0.229 | 0.339 | 0.472 | 0.673 | 0.693 | 0.81 | 1.074 | 1.309 | 1.332
2014-10-09 20:00 | 41921.8333 | 0.103 | 0.226 | 0.231 | 0.337 | 0.47 | 0.665 | 0.688 | 0.81 | 1.07 | 1.3 | 1.332
2014-10-09 21:00 | 41921.875 | 0.105 | 0.226 | 0.228 | 0.338 | 0.467 | 0.664 | 0.686 | 0.81 | 1.065 | 1.291 | 1.317
2014-10-09 22:00 | 41921.9167 | 0.104 | 0.227 | 0.227 | 0.339 | 0.466 | 0.665 | 0.687 | 0.811 | 1.06 | 1.288 | 1.311
2014-10-09 23:00 | 41921.9583 | 0.104 | 0.226 | 0.226 | 0.338 | 0.462 | 0.659 | 0.685 | 0.811 | 1.06 | 1.287 | 1.31
2014-10-10 | 41922 | 0.104 | 0.227 | 0.227 | 0.338 | 0.462 | 0.653 | 0.681 | 0.811 | 1.06 | 1.287 | 1.31
2014-10-10 01:00 | 41922.0417 | 0.105 | 0.226 | 0.227 | 0.337 | 0.461 | 0.656 | 0.678 | 0.81 | 1.059 | 1.286 | 1.309
2014-10-10 02:00 | 41922.0833 | 0.112 | 0.225 | 0.231 | 0.337 | 0.468 | 0.663 | 0.684 | 0.81 | 1.059 | 1.286 | 1.309
2014-10-10 03:00 | 41922.125 | 0.113 | 0.225 | 0.227 | 0.341 | 0.47 | 0.661 | 0.685 | 0.809 | 1.058 | 1.286 | 1.309
2014-10-10 04:00 | 41922.1667 | 0.102 | 0.225 | 0.225 | 0.337 | 0.461 | 0.652 | 0.676 | 0.802 | 1.059 | 1.286 | 1.309
2014-10-10 05:00 | 41922.2083 | 0.102 | 0.225 | 0.227 | 0.339 | 0.453 | 0.653 | 0.674 | 0.79 | 1.051 | 1.269 | 1.288
2014-10-10 06:00 | 41922.25 | 0.098 | 0.209 | 0.221 | 0.338 | 0.456 | 0.656 | 0.668 | 0.794 | 1.043 | 1.27 | 1.293
2014-10-10 07:00 | 41922.2917 | 0.102 | 0.214 | 0.221 | 0.335 | 0.458 | 0.651 | 0.666 | 0.798 | 1.047 | 1.274 | 1.297
2014-10-10 08:00 | 41922.3333 | 0.103 | 0.215 | 0.215 | 0.332 | 0.456 | 0.649 | 0.664 | 0.797 | 1.042 | 1.266 | 1.292
2014-10-10 09:00 | 41922.375 | 0.094 | 0.223 | 0.223 | 0.336 | 0.449 | 0.651 | 0.668 | 0.786 | 1.035 | 1.262 | 1.285
2014-10-10 10:00 | 41922.4167 | 0.093 | 0.218 | 0.219 | 0.331 | 0.451 | 0.651 | 0.664 | 0.788 | 1.037 | 1.264 | 1.287
2014-10-10 11:00 | 41922.4583 | 0.093 | 0.215 | 0.216 | 0.331 | 0.451 | 0.645 | 0.66 | 0.788 | 1.035 | 1.258 | 1.279
2014-10-10 12:00 | 41922.5 | 0.099 | 0.216 | 0.22 | 0.324 | 0.451 | 0.64 | 0.657 | 0.777 | 1.028 | 1.249 | 1.276
2014-10-10 13:00 | 41922.5417 | 0.091 | 0.217 | 0.215 | 0.331 | 0.446 | 0.645 | 0.65 | 0.782 | 1.023 | 1.244 | 1.269
2014-10-10 14:00 | 41922.5833 | 0.095 | 0.208 | 0.218 | 0.326 | 0.451 | 0.636 | 0.653 | 0.775 | 1.014 | 1.241 | 1.264
2014-10-10 15:00 | 41922.625 | 0.094 | 0.208 | 0.217 | 0.323 | 0.446 | 0.639 | 0.654 | 0.771 | 1.015 | 1.242 | 1.263
2014-10-10 16:00 | 41922.6667 | 0.091 | 0.205 | 0.218 | 0.32 | 0.447 | 0.634 | 0.653 | 0.769 | 1.016 | 1.241 | 1.262
2014-10-10 17:00 | 41922.7083 | 0.091 | 0.202 | 0.214 | 0.318 | 0.447 | 0.636 | 0.651 | 0.763 | 1.012 | 1.239 | 1.261
2014-10-10 18:00 | 41922.75 | 0.093 | 0.206 | 0.213 | 0.323 | 0.448 | 0.634 | 0.65 | 0.763 | 1.012 | 1.238 | 1.261
2014-10-10 19:00 | 41922.7917 | 0.098 | 0.218 | 0.213 | 0.325 | 0.448 | 0.635 | 0.65 | 0.762 | 1.011 | 1.238 | 1.261
2014-10-10 20:00 | 41922.8333 | 0.096 | 0.208 | 0.213 | 0.325 | 0.448 | 0.637 | 0.65 | 0.763 | 1.011 | 1.238 | 1.259
2014-10-10 21:00 | 41922.875 | 0.098 | 0.206 | 0.213 | 0.319 | 0.439 | 0.628 | 0.648 | 0.763 | 1.011 | 1.238 | 1.252
2014-10-10 22:00 | 41922.9167 | 0.102 | 0.206 | 0.213 | 0.315 | 0.435 | 0.628 | 0.643 | 0.763 | 1.009 | 1.229 | 1.238
2014-10-10 23:00 | 41922.9583 | 0.098 | 0.204 | 0.213 | 0.314 | 0.425 | 0.628 | 0.641 | 0.763 | 1.004 | 1.219 | 1.238
2014-10-11 | 41923 | 0.096 | 0.204 | 0.211 | 0.314 | 0.426 | 0.628 | 0.639 | 0.763 | 0.996 | 1.216 | 1.238
2014-10-11 01:00 | 41923.0417 | 0.094 | 0.202 | 0.204 | 0.314 | 0.426 | 0.628 | 0.635 | 0.759 | 0.995 | 1.216 | 1.238
2014-10-11 02:00 | 41923.0833 | 0.091 | 0.202 | 0.202 | 0.314 | 0.426 | 0.62 | 0.63 | 0.744 | 0.989 | 1.216 | 1.238
2014-10-11 03:00 | 41923.125 | 0.094 | 0.202 | 0.202 | 0.314 | 0.426 | 0.619 | 0.628 | 0.74 | 0.989 | 1.214 | 1.238
2014-10-11 04:00 | 41923.1667 | 0.094 | 0.202 | 0.202 | 0.314 | 0.426 | 0.609 | 0.628 | 0.74 | 0.989 | 1.21 | 1.229
2014-10-11 05:00 | 41923.2083 | 0.093 | 0.202 | 0.202 | 0.308 | 0.426 | 0.605 | 0.628 | 0.74 | 0.983 | 1.197 | 1.218
2014-10-11 06:00 | 41923.25 | 0.091 | 0.202 | 0.202 | 0.306 | 0.426 | 0.605 | 0.626 | 0.74 | 0.978 | 1.193 | 1.216
2014-10-11 07:00 | 41923.2917 | 0.091 | 0.202 | 0.202 | 0.303 | 0.426 | 0.605 | 0.62 | 0.74 | 0.97 | 1.193 | 1.216
2014-10-11 08:00 | 41923.3333 | 0.091 | 0.202 | 0.202 | 0.299 | 0.424 | 0.605 | 0.617 | 0.74 | 0.966 | 1.193 | 1.216
2014-10-11 09:00 | 41923.375 | 0.091 | 0.202 | 0.202 | 0.299 | 0.418 | 0.605 | 0.615 | 0.74 | 0.966 | 1.193 | 1.216
2014-10-11 10:00 | 41923.4167 | 0.093 | 0.204 | 0.195 | 0.293 | 0.415 | 0.607 | 0.611 | 0.733 | 0.968 | 1.195 | 1.21
2014-10-11 11:00 | 41923.4583 | 0.096 | 0.202 | 0.192 | 0.298 | 0.408 | 0.607 | 0.61 | 0.73 | 0.969 | 1.183 | 1.202
2014-10-11 12:00 | 41923.5 | 0.093 | 0.193 | 0.193 | 0.301 | 0.414 | 0.601 | 0.609 | 0.731 | 0.962 | 1.183 | 1.206
2014-10-11 13:00 | 41923.5417 | 0.087 | 0.197 | 0.197 | 0.295 | 0.409 | 0.6 | 0.607 | 0.725 | 0.962 | 1.183 | 1.2
2014-10-11 14:00 | 41923.5833 | 0.09 | 0.2 | 0.191 | 0.293 | 0.405 | 0.595 | 0.607 | 0.721 | 0.958 | 1.177 | 1.192
2014-10-11 15:00 | 41923.625 | 0.091 | 0.191 | 0.187 | 0.291 | 0.403 | 0.59 | 0.603 | 0.718 | 0.954 | 1.17 | 1.192
2014-10-11 16:00 | 41923.6667 | 0.091 | 0.199 | 0.19 | 0.292 | 0.402 | 0.595 | 0.602 | 0.718 | 0.955 | 1.168 | 1.191
2014-10-11 17:00 | 41923.7083 | 0.089 | 0.193 | 0.193 | 0.286 | 0.396 | 0.595 | 0.598 | 0.715 | 0.955 | 1.165 | 1.184
2014-10-11 18:00 | 41923.75 | 0.094 | 0.198 | 0.191 | 0.293 | 0.403 | 0.586 | 0.6 | 0.721 | 0.947 | 1.172 | 1.189
2014-10-11 19:00 | 41923.7917 | 0.091 | 0.202 | 0.191 | 0.292 | 0.403 | 0.583 | 0.594 | 0.718 | 0.944 | 1.17 | 1.185
2014-10-11 20:00 | 41923.8333 | 0.091 | 0.202 | 0.185 | 0.29 | 0.403 | 0.583 | 0.594 | 0.718 | 0.944 | 1.168 | 1.182
2014-10-11 21:00 | 41923.875 | 0.091 | 0.197 | 0.187 | 0.29 | 0.398 | 0.583 | 0.594 | 0.703 | 0.944 | 1.155 | 1.172
2014-10-11 22:00 | 41923.9167 | 0.091 | 0.202 | 0.185 | 0.284 | 0.396 | 0.583 | 0.585 | 0.695 | 0.938 | 1.149 | 1.17
2014-10-11 23:00 | 41923.9583 | 0.091 | 0.202 | 0.185 | 0.288 | 0.392 | 0.583 | 0.583 | 0.695 | 0.936 | 1.148 | 1.17
2014-10-12 | 41924 | 0.093 | 0.202 | 0.189 | 0.29 | 0.398 | 0.583 | 0.583 | 0.695 | 0.934 | 1.148 | 1.17
2014-10-12 01:00 | 41924.0417 | 0.093 | 0.202 | 0.187 | 0.29 | 0.392 | 0.583 | 0.583 | 0.695 | 0.932 | 1.148 | 1.17
2014-10-12 02:00 | 41924.0833 | 0.093 | 0.2 | 0.185 | 0.284 | 0.385 | 0.575 | 0.583 | 0.695 | 0.932 | 1.148 | 1.17
2014-10-12 03:00 | 41924.125 | 0.091 | 0.191 | 0.184 | 0.28 | 0.383 | 0.572 | 0.583 | 0.695 | 0.927 | 1.148 | 1.17
2014-10-12 04:00 | 41924.1667 | 0.091 | 0.187 | 0.182 | 0.28 | 0.381 | 0.572 | 0.583 | 0.695 | 0.921 | 1.148 | 1.167
2014-10-12 05:00 | 41924.2083 | 0.091 | 0.182 | 0.18 | 0.279 | 0.381 | 0.57 | 0.574 | 0.695 | 0.921 | 1.148 | 1.155
2014-10-12 06:00 | 41924.25 | 0.091 | 0.182 | 0.18 | 0.273 | 0.381 | 0.564 | 0.572 | 0.695 | 0.921 | 1.148 | 1.148
2014-10-12 07:00 | 41924.2917 | 0.091 | 0.187 | 0.18 | 0.277 | 0.381 | 0.562 | 0.572 | 0.695 | 0.921 | 1.134 | 1.148
2014-10-12 08:00 | 41924.3333 | 0.093 | 0.193 | 0.18 | 0.279 | 0.381 | 0.562 | 0.572 | 0.692 | 0.921 | 1.131 | 1.148
2014-10-12 09:00 | 41924.375 | 0.092 | 0.189 | 0.18 | 0.277 | 0.381 | 0.56 | 0.57 | 0.684 | 0.917 | 1.125 | 1.148
2014-10-12 10:00 | 41924.4167 | 0.091 | 0.189 | 0.18 | 0.271 | 0.381 | 0.56 | 0.562 | 0.673 | 0.908 | 1.125 | 1.148
2014-10-12 11:00 | 41924.4583 | 0.091 | 0.18 | 0.18 | 0.269 | 0.381 | 0.56 | 0.56 | 0.673 | 0.908 | 1.125 | 1.148
2014-10-12 12:00 | 41924.5 | 0.093 | 0.18 | 0.18 | 0.269 | 0.381 | 0.56 | 0.56 | 0.673 | 0.898 | 1.121 | 1.142
2014-10-12 13:00 | 41924.5417 | 0.098 | 0.187 | 0.176 | 0.271 | 0.383 | 0.558 | 0.558 | 0.676 | 0.906 | 1.115 | 1.134
2014-10-12 14:00 | 41924.5833 | 0.093 | 0.182 | 0.184 | 0.271 | 0.383 | 0.555 | 0.555 | 0.671 | 0.901 | 1.104 | 1.129
2014-10-12 15:00 | 41924.625 | 0.1 | 0.195 | 0.181 | 0.271 | 0.381 | 0.558 | 0.56 | 0.673 | 0.898 | 1.111 | 1.128
2014-10-12 16:00 | 41924.6667 | 0.1 | 0.193 | 0.182 | 0.275 | 0.375 | 0.551 | 0.551 | 0.663 | 0.891 | 1.116 | 1.134
2014-10-12 17:00 | 41924.7083 | 0.098 | 0.188 | 0.182 | 0.277 | 0.376 | 0.554 | 0.552 | 0.66 | 0.892 | 1.109 | 1.133
2014-10-12 18:00 | 41924.75 | 0.093 | 0.186 | 0.182 | 0.272 | 0.382 | 0.55 | 0.552 | 0.655 | 0.89 | 1.105 | 1.128
2014-10-12 19:00 | 41924.7917 | 0.103 | 0.202 | 0.183 | 0.269 | 0.381 | 0.551 | 0.553 | 0.669 | 0.893 | 1.103 | 1.125
2014-10-12 20:00 | 41924.8333 | 0.106 | 0.195 | 0.182 | 0.262 | 0.374 | 0.553 | 0.553 | 0.664 | 0.89 | 1.096 | 1.118
2014-10-12 21:00 | 41924.875 | 0.106 | 0.2 | 0.185 | 0.271 | 0.379 | 0.555 | 0.55 | 0.658 | 0.884 | 1.101 | 1.124
2014-10-12 22:00 | 41924.9167 | 0.104 | 0.203 | 0.18 | 0.27 | 0.382 | 0.55 | 0.542 | 0.651 | 0.882 | 1.103 | 1.12
2014-10-12 23:00 | 41924.9583 | 0.102 | 0.203 | 0.18 | 0.27 | 0.382 | 0.542 | 0.541 | 0.651 | 0.877 | 1.09 | 1.105
2014-10-13 | 41925 | 0.102 | 0.203 | 0.18 | 0.27 | 0.382 | 0.546 | 0.539 | 0.651 | 0.877 | 1.082 | 1.103
2014-10-13 01:00 | 41925.0417 | 0.1 | 0.203 | 0.18 | 0.27 | 0.382 | 0.541 | 0.539 | 0.651 | 0.877 | 1.081 | 1.103
2014-10-13 02:00 | 41925.0833 | 0.106 | 0.203 | 0.18 | 0.27 | 0.382 | 0.539 | 0.539 | 0.651 | 0.875 | 1.081 | 1.103
2014-10-13 03:00 | 41925.125 | 0.104 | 0.203 | 0.18 | 0.27 | 0.382 | 0.539 | 0.539 | 0.651 | 0.867 | 1.081 | 1.103
2014-10-13 04:00 | 41925.1667 | 0.104 | 0.203 | 0.18 | 0.27 | 0.38 | 0.539 | 0.539 | 0.651 | 0.865 | 1.081 | 1.103
2014-10-13 05:00 | 41925.2083 | 0.108 | 0.203 | 0.182 | 0.27 | 0.38 | 0.539 | 0.539 | 0.649 | 0.86 | 1.081 | 1.098
2014-10-13 06:00 | 41925.25 | 0.113 | 0.202 | 0.182 | 0.269 | 0.379 | 0.538 | 0.538 | 0.645 | 0.856 | 1.08 | 1.097
2014-10-13 07:00 | 41925.2917 | 0.113 | 0.202 | 0.189 | 0.269 | 0.381 | 0.54 | 0.538 | 0.647 | 0.856 | 1.08 | 1.097
2014-10-13 08:00 | 41925.3333 | 0.11 | 0.199 | 0.188 | 0.266 | 0.378 | 0.535 | 0.535 | 0.644 | 0.854 | 1.077 | 1.092
2014-10-13 09:00 | 41925.375 | 0.113 | 0.202 | 0.191 | 0.269 | 0.381 | 0.538 | 0.538 | 0.628 | 0.854 | 1.078 | 1.082
2014-10-13 10:00 | 41925.4167 | 0.113 | 0.203 | 0.186 | 0.27 | 0.376 | 0.539 | 0.529 | 0.629 | 0.854 | 1.062 | 1.081
2014-10-13 11:00 | 41925.4583 | 0.11 | 0.203 | 0.181 | 0.27 | 0.365 | 0.539 | 0.526 | 0.629 | 0.849 | 1.058 | 1.081
2014-10-13 12:00 | 41925.5 | 0.103 | 0.193 | 0.185 | 0.277 | 0.366 | 0.534 | 0.525 | 0.634 | 0.844 | 1.061 | 1.08
2014-10-13 13:00 | 41925.5417 | 0.102 | 0.19 | 0.182 | 0.268 | 0.369 | 0.531 | 0.526 | 0.625 | 0.841 | 1.048 | 1.067
2014-10-13 14:00 | 41925.5833 | 0.102 | 0.191 | 0.182 | 0.271 | 0.37 | 0.531 | 0.523 | 0.621 | 0.842 | 1.046 | 1.069
2014-10-13 15:00 | 41925.625 | 0.104 | 0.191 | 0.182 | 0.269 | 0.37 | 0.527 | 0.527 | 0.617 | 0.842 | 1.046 | 1.069
2014-10-13 16:00 | 41925.6667 | 0.11 | 0.189 | 0.189 | 0.269 | 0.367 | 0.532 | 0.524 | 0.616 | 0.84 | 1.043 | 1.066
2014-10-13 17:00 | 41925.7083 | 0.112 | 0.204 | 0.187 | 0.274 | 0.366 | 0.534 | 0.523 | 0.618 | 0.836 | 1.042 | 1.064
2014-10-13 18:00 | 41925.75 | 0.115 | 0.206 | 0.184 | 0.272 | 0.363 | 0.531 | 0.52 | 0.615 | 0.835 | 1.039 | 1.062
2014-10-13 19:00 | 41925.7917 | 0.114 | 0.203 | 0.182 | 0.27 | 0.36 | 0.53 | 0.517 | 0.62 | 0.832 | 1.036 | 1.058
2014-10-13 20:00 | 41925.8333 | 0.113 | 0.202 | 0.188 | 0.27 | 0.363 | 0.535 | 0.516 | 0.619 | 0.831 | 1.035 | 1.058
2014-10-13 21:00 | 41925.875 | 0.113 | 0.202 | 0.191 | 0.269 | 0.363 | 0.531 | 0.516 | 0.619 | 0.831 | 1.035 | 1.057
2014-10-13 22:00 | 41925.9167 | 0.115 | 0.203 | 0.191 | 0.27 | 0.367 | 0.539 | 0.516 | 0.617 | 0.832 | 1.035 | 1.058
2014-10-13 23:00 | 41925.9583 | 0.12 | 0.202 | 0.191 | 0.269 | 0.37 | 0.534 | 0.516 | 0.615 | 0.829 | 1.035 | 1.057
2014-10-14 | 41926 | 0.12 | 0.2 | 0.189 | 0.267 | 0.366 | 0.534 | 0.514 | 0.613 | 0.82 | 1.033 | 1.056
2014-10-14 01:00 | 41926.0417 | 0.119 | 0.198 | 0.186 | 0.265 | 0.367 | 0.53 | 0.511 | 0.609 | 0.817 | 1.03 | 1.053
2014-10-14 02:00 | 41926.0833 | 0.117 | 0.195 | 0.184 | 0.264 | 0.368 | 0.525 | 0.508 | 0.608 | 0.813 | 1.028 | 1.039
2014-10-14 03:00 | 41926.125 | 0.118 | 0.194 | 0.183 | 0.263 | 0.366 | 0.521 | 0.508 | 0.602 | 0.812 | 1.027 | 1.033
2014-10-14 04:00 | 41926.1667 | 0.123 | 0.194 | 0.183 | 0.261 | 0.365 | 0.524 | 0.507 | 0.597 | 0.808 | 1.026 | 1.028
2014-10-14 05:00 | 41926.2083 | 0.124 | 0.192 | 0.181 | 0.261 | 0.366 | 0.519 | 0.506 | 0.596 | 0.799 | 1.023 | 1.025
2014-10-14 06:00 | 41926.25 | 0.121 | 0.194 | 0.181 | 0.261 | 0.363 | 0.52 | 0.505 | 0.595 | 0.798 | 1.021 | 1.024
2014-10-14 07:00 | 41926.2917 | 0.125 | 0.196 | 0.183 | 0.259 | 0.363 | 0.517 | 0.505 | 0.595 | 0.798 | 1.009 | 1.025
2014-10-14 08:00 | 41926.3333 | 0.125 | 0.203 | 0.186 | 0.259 | 0.369 | 0.518 | 0.503 | 0.595 | 0.798 | 1.002 | 1.024
2014-10-14 09:00 | 41926.375 | 0.125 | 0.205 | 0.182 | 0.261 | 0.363 | 0.52 | 0.505 | 0.595 | 0.798 | 1.002 | 1.024
2014-10-14 10:00 | 41926.4167 | 0.125 | 0.203 | 0.18 | 0.262 | 0.359 | 0.517 | 0.502 | 0.595 | 0.798 | 1.002 | 1.024
2014-10-14 11:00 | 41926.4583 | 0.125 | 0.192 | 0.181 | 0.259 | 0.358 | 0.515 | 0.497 | 0.596 | 0.797 | 1.002 | 1.025
2014-10-14 12:00 | 41926.5 | 0.129 | 0.196 | 0.185 | 0.263 | 0.354 | 0.517 | 0.498 | 0.599 | 0.799 | 1.004 | 1.019
2014-10-14 13:00 | 41926.5417 | 0.134 | 0.201 | 0.189 | 0.268 | 0.359 | 0.518 | 0.495 | 0.593 | 0.796 | 1.001 | 1.011
2014-10-14 14:00 | 41926.5833 | 0.134 | 0.202 | 0.191 | 0.27 | 0.359 | 0.516 | 0.495 | 0.585 | 0.796 | 0.994 | 1.012
2014-10-14 15:00 | 41926.625 | 0.133 | 0.202 | 0.191 | 0.269 | 0.359 | 0.516 | 0.493 | 0.583 | 0.79 | 0.99 | 1.012
2014-10-14 16:00 | 41926.6667 | 0.136 | 0.203 | 0.191 | 0.27 | 0.359 | 0.516 | 0.494 | 0.585 | 0.786 | 0.99 | 1.012
2014-10-14 17:00 | 41926.7083 | 0.135 | 0.202 | 0.191 | 0.269 | 0.358 | 0.515 | 0.493 | 0.583 | 0.785 | 0.989 | 1.012
2014-10-14 18:00 | 41926.75 | 0.13 | 0.201 | 0.186 | 0.264 | 0.354 | 0.512 | 0.488 | 0.58 | 0.781 | 0.984 | 1.007
2014-10-14 19:00 | 41926.7917 | 0.126 | 0.199 | 0.182 | 0.26 | 0.35 | 0.51 | 0.486 | 0.576 | 0.777 | 0.98 | 1.003
2014-10-14 20:00 | 41926.8333 | 0.125 | 0.199 | 0.18 | 0.259 | 0.348 | 0.505 | 0.485 | 0.573 | 0.776 | 0.979 | 1.002
2014-10-14 21:00 | 41926.875 | 0.125 | 0.21 | 0.18 | 0.259 | 0.35 | 0.505 | 0.483 | 0.573 | 0.776 | 0.979 | 0.996
2014-10-14 22:00 | 41926.9167 | 0.125 | 0.21 | 0.18 | 0.259 | 0.35 | 0.505 | 0.483 | 0.573 | 0.776 | 0.979 | 0.987
2014-10-14 23:00 | 41926.9583 | 0.125 | 0.209 | 0.181 | 0.259 | 0.348 | 0.505 | 0.483 | 0.573 | 0.776 | 0.979 | 0.981
2014-10-15 | 41927 | 0.125 | 0.212 | 0.182 | 0.259 | 0.35 | 0.505 | 0.483 | 0.573 | 0.776 | 0.979 | 0.979
2014-10-15 01:00 | 41927.0417 | 0.125 | 0.214 | 0.188 | 0.261 | 0.348 | 0.505 | 0.483 | 0.573 | 0.772 | 0.979 | 0.979
2014-10-15 02:00 | 41927.0833 | 0.125 | 0.213 | 0.189 | 0.259 | 0.353 | 0.504 | 0.482 | 0.571 | 0.769 | 0.978 | 0.978
2014-10-15 03:00 | 41927.125 | 0.128 | 0.21 | 0.188 | 0.255 | 0.35 | 0.503 | 0.479 | 0.569 | 0.76 | 0.975 | 0.975
2014-10-15 04:00 | 41927.1667 | 0.129 | 0.209 | 0.186 | 0.255 | 0.349 | 0.502 | 0.478 | 0.568 | 0.759 | 0.974 | 0.974
2014-10-15 05:00 | 41927.2083 | 0.134 | 0.208 | 0.186 | 0.255 | 0.352 | 0.505 | 0.477 | 0.567 | 0.759 | 0.974 | 0.974
2014-10-15 06:00 | 41927.25 | 0.134 | 0.206 | 0.184 | 0.262 | 0.356 | 0.507 | 0.475 | 0.565 | 0.757 | 0.972 | 0.972
2014-10-15 07:00 | 41927.2917 | 0.136 | 0.203 | 0.186 | 0.267 | 0.36 | 0.506 | 0.476 | 0.564 | 0.755 | 0.968 | 0.968
2014-10-15 08:00 | 41927.3333 | 0.136 | 0.203 | 0.184 | 0.268 | 0.36 | 0.506 | 0.479 | 0.564 | 0.753 | 0.966 | 0.968
2014-10-15 09:00 | 41927.375 | 0.135 | 0.204 | 0.181 | 0.26 | 0.349 | 0.503 | 0.473 | 0.563 | 0.747 | 0.95 | 0.969
2014-10-15 10:00 | 41927.4167 | 0.133 | 0.207 | 0.185 | 0.254 | 0.347 | 0.499 | 0.476 | 0.566 | 0.746 | 0.95 | 0.973
2014-10-15 11:00 | 41927.4583 | 0.13 | 0.21 | 0.184 | 0.255 | 0.344 | 0.501 | 0.479 | 0.567 | 0.749 | 0.952 | 0.964
2014-10-15 12:00 | 41927.5 | 0.125 | 0.207 | 0.18 | 0.259 | 0.348 | 0.502 | 0.472 | 0.563 | 0.749 | 0.953 | 0.956
2014-10-15 13:00 | 41927.5417 | 0.125 | 0.2 | 0.181 | 0.259 | 0.349 | 0.495 | 0.472 | 0.557 | 0.742 | 0.942 | 0.957
2014-10-15 14:00 | 41927.5833 | 0.126 | 0.193 | 0.182 | 0.26 | 0.35 | 0.496 | 0.473 | 0.552 | 0.743 | 0.935 | 0.958
2014-10-15 15:00 | 41927.625 | 0.125 | 0.195 | 0.18 | 0.259 | 0.348 | 0.494 | 0.472 | 0.55 | 0.742 | 0.934 | 0.956
2014-10-15 16:00 | 41927.6667 | 0.124 | 0.202 | 0.18 | 0.258 | 0.347 | 0.499 | 0.471 | 0.553 | 0.741 | 0.933 | 0.956
2014-10-15 17:00 | 41927.7083 | 0.121 | 0.208 | 0.177 | 0.253 | 0.343 | 0.5 | 0.468 | 0.554 | 0.738 | 0.928 | 0.951
2014-10-15 18:00 | 41927.75 | 0.122 | 0.204 | 0.182 | 0.251 | 0.342 | 0.495 | 0.471 | 0.555 | 0.741 | 0.933 | 0.947
2014-10-15 19:00 | 41927.7917 | 0.125 | 0.203 | 0.181 | 0.251 | 0.341 | 0.494 | 0.472 | 0.562 | 0.742 | 0.944 | 0.946
2014-10-15 20:00 | 41927.8333 | 0.116 | 0.203 | 0.181 | 0.248 | 0.337 | 0.494 | 0.47 | 0.552 | 0.733 | 0.923 | 0.946
2014-10-15 21:00 | 41927.875 | 0.114 | 0.201 | 0.173 | 0.248 | 0.337 | 0.494 | 0.461 | 0.543 | 0.731 | 0.923 | 0.946
2014-10-15 22:00 | 41927.9167 | 0.114 | 0.204 | 0.172 | 0.248 | 0.34 | 0.495 | 0.461 | 0.542 | 0.731 | 0.924 | 0.942
2014-10-15 23:00 | 41927.9583 | 0.118 | 0.2 | 0.178 | 0.249 | 0.34 | 0.491 | 0.469 | 0.555 | 0.73 | 0.92 | 0.943
2014-10-16 | 41928 | 0.115 | 0.194 | 0.171 | 0.249 | 0.341 | 0.487 | 0.462 | 0.552 | 0.731 | 0.917 | 0.936
2014-10-16 01:00 | 41928.0417 | 0.113 | 0.193 | 0.17 | 0.243 | 0.338 | 0.484 | 0.462 | 0.552 | 0.722 | 0.913 | 0.935
2014-10-16 02:00 | 41928.0833 | 0.104 | 0.193 | 0.171 | 0.24 | 0.333 | 0.485 | 0.462 | 0.548 | 0.721 | 0.913 | 0.936
2014-10-16 03:00 | 41928.125 | 0.107 | 0.196 | 0.168 | 0.241 | 0.332 | 0.487 | 0.457 | 0.545 | 0.724 | 0.916 | 0.931
2014-10-16 04:00 | 41928.1667 | 0.111 | 0.182 | 0.167 | 0.245 | 0.335 | 0.492 | 0.46 | 0.539 | 0.719 | 0.92 | 0.922
2014-10-16 05:00 | 41928.2083 | 0.104 | 0.181 | 0.166 | 0.248 | 0.337 | 0.479 | 0.455 | 0.539 | 0.719 | 0.919 | 0.923
2014-10-16 06:00 | 41928.25 | 0.094 | 0.183 | 0.161 | 0.239 | 0.336 | 0.476 | 0.452 | 0.542 | 0.712 | 0.906 | 0.925
2014-10-16 07:00 | 41928.2917 | 0.099 | 0.181 | 0.16 | 0.238 | 0.33 | 0.479 | 0.455 | 0.536 | 0.71 | 0.908 | 0.925
2014-10-16 08:00 | 41928.3333 | 0.093 | 0.169 | 0.158 | 0.236 | 0.328 | 0.483 | 0.451 | 0.528 | 0.708 | 0.911 | 0.911
2014-10-16 09:00 | 41928.375 | 0.082 | 0.169 | 0.156 | 0.236 | 0.326 | 0.479 | 0.449 | 0.528 | 0.708 | 0.911 | 0.911
2014-10-16 10:00 | 41928.4167 | 0.086 | 0.172 | 0.155 | 0.235 | 0.33 | 0.476 | 0.444 | 0.534 | 0.712 | 0.908 | 0.917
2014-10-16 11:00 | 41928.4583 | 0.073 | 0.159 | 0.15 | 0.226 | 0.317 | 0.472 | 0.448 | 0.534 | 0.701 | 0.9 | 0.904
2014-10-16 12:00 | 41928.5 | 0.076 | 0.161 | 0.144 | 0.23 | 0.323 | 0.471 | 0.443 | 0.525 | 0.703 | 0.904 | 0.908
2014-10-16 13:00 | 41928.5417 | 0.069 | 0.156 | 0.148 | 0.225 | 0.323 | 0.467 | 0.445 | 0.531 | 0.703 | 0.895 | 0.91
2014-10-16 14:00 | 41928.5833 | 0.067 | 0.157 | 0.144 | 0.224 | 0.32 | 0.47 | 0.447 | 0.53 | 0.696 | 0.899 | 0.905
2014-10-16 15:00 | 41928.625 | 0.068 | 0.157 | 0.144 | 0.226 | 0.315 | 0.47 | 0.448 | 0.522 | 0.697 | 0.898 | 0.903
2014-10-16 16:00 | 41928.6667 | 0.064 | 0.153 | 0.138 | 0.215 | 0.315 | 0.465 | 0.442 | 0.526 | 0.689 | 0.892 | 0.902
2014-10-16 17:00 | 41928.7083 | 0.059 | 0.143 | 0.137 | 0.219 | 0.316 | 0.461 | 0.437 | 0.523 | 0.697 | 0.886 | 0.904
2014-10-16 18:00 | 41928.75 | 0.069 | 0.152 | 0.136 | 0.221 | 0.315 | 0.468 | 0.438 | 0.516 | 0.696 | 0.899 | 0.899
2014-10-16 19:00 | 41928.7917 | 0.067 | 0.156 | 0.134 | 0.223 | 0.313 | 0.47 | 0.44 | 0.522 | 0.695 | 0.898 | 0.898
2014-10-16 20:00 | 41928.8333 | 0.067 | 0.156 | 0.134 | 0.221 | 0.313 | 0.468 | 0.436 | 0.516 | 0.695 | 0.898 | 0.898
2014-10-16 21:00 | 41928.875 | 0.063 | 0.15 | 0.13 | 0.219 | 0.309 | 0.464 | 0.432 | 0.512 | 0.69 | 0.892 | 0.894
2014-10-16 22:00 | 41928.9167 | 0.058 | 0.148 | 0.125 | 0.215 | 0.304 | 0.455 | 0.431 | 0.51 | 0.686 | 0.887 | 0.889
2014-10-16 23:00 | 41928.9583 | 0.058 | 0.147 | 0.125 | 0.214 | 0.303 | 0.46 | 0.43 | 0.515 | 0.685 | 0.888 | 0.888
2014-10-17 | 41929 | 0.054 | 0.143 | 0.121 | 0.21 | 0.299 | 0.456 | 0.43 | 0.511 | 0.681 | 0.885 | 0.885
2014-10-17 01:00 | 41929.0417 | 0.055 | 0.145 | 0.122 | 0.21 | 0.301 | 0.456 | 0.424 | 0.503 | 0.683 | 0.88 | 0.886
2014-10-17 02:00 | 41929.0833 | 0.054 | 0.127 | 0.123 | 0.205 | 0.303 | 0.449 | 0.425 | 0.505 | 0.68 | 0.868 | 0.888
2014-10-17 03:00 | 41929.125 | 0.053 | 0.128 | 0.124 | 0.202 | 0.303 | 0.448 | 0.426 | 0.504 | 0.684 | 0.865 | 0.888
2014-10-17 04:00 | 41929.1667 | 0.044 | 0.124 | 0.118 | 0.2 | 0.299 | 0.445 | 0.422 | 0.501 | 0.679 | 0.862 | 0.884
2014-10-17 05:00 | 41929.2083 | 0.034 | 0.12 | 0.112 | 0.198 | 0.299 | 0.444 | 0.422 | 0.5 | 0.677 | 0.861 | 0.884
2014-10-17 06:00 | 41929.25 | 0.034 | 0.121 | 0.112 | 0.199 | 0.293 | 0.438 | 0.418 | 0.502 | 0.672 | 0.862 | 0.878
2014-10-17 07:00 | 41929.2917 | 0.033 | 0.122 | 0.111 | 0.195 | 0.292 | 0.435 | 0.415 | 0.503 | 0.672 | 0.863 | 0.865
2014-10-17 08:00 | 41929.3333 | 0.03 | 0.119 | 0.108 | 0.19 | 0.287 | 0.433 | 0.414 | 0.5 | 0.667 | 0.861 | 0.861
2014-10-17 09:00 | 41929.375 | 0.031 | 0.12 | 0.107 | 0.187 | 0.284 | 0.434 | 0.411 | 0.501 | 0.666 | 0.862 | 0.862
2014-10-17 10:00 | 41929.4167 | 0.03 | 0.116 | 0.105 | 0.19 | 0.285 | 0.438 | 0.408 | 0.489 | 0.665 | 0.857 | 0.866
2014-10-17 11:00 | 41929.4583 | 0.025 | 0.118 | 0.099 | 0.185 | 0.278 | 0.435 | 0.409 | 0.495 | 0.659 | 0.859 | 0.859
2014-10-17 12:00 | 41929.5 | 0.015 | 0.107 | 0.098 | 0.185 | 0.279 | 0.435 | 0.409 | 0.484 | 0.66 | 0.855 | 0.859
2014-10-17 13:00 | 41929.5417 | 0.021 | 0.108 | 0.095 | 0.183 | 0.278 | 0.429 | 0.405 | 0.489 | 0.659 | 0.853 | 0.86
2014-10-17 14:00 | 41929.5833 | 0.022 | 0.113 | 0.094 | 0.182 | 0.277 | 0.428 | 0.403 | 0.491 | 0.654 | 0.853 | 0.857
2014-10-17 15:00 | 41929.625 | 0.02 | 0.111 | 0.093 | 0.178 | 0.273 | 0.426 | 0.402 | 0.491 | 0.654 | 0.853 | 0.853
2014-10-17 16:00 | 41929.6667 | 0.018 | 0.105 | 0.09 | 0.178 | 0.273 | 0.428 | 0.4 | 0.485 | 0.65 | 0.848 | 0.849
2014-10-17 17:00 | 41929.7083 | 0.011 | 0.1 | 0.085 | 0.176 | 0.275 | 0.428 | 0.402 | 0.48 | 0.652 | 0.844 | 0.857
2014-10-17 18:00 | 41929.75 | 0.012 | 0.101 | 0.088 | 0.177 | 0.269 | 0.425 | 0.401 | 0.487 | 0.652 | 0.851 | 0.853
2014-10-17 19:00 | 41929.7917 | 0.012 | 0.101 | 0.081 | 0.168 | 0.261 | 0.424 | 0.394 | 0.481 | 0.65 | 0.842 | 0.842
2014-10-17 20:00 | 41929.8333 | 0.007 | 0.096 | 0.083 | 0.169 | 0.258 | 0.421 | 0.387 | 0.477 | 0.647 | 0.837 | 0.843
2014-10-17 21:00 | 41929.875 | 0.003 | 0.092 | 0.081 | 0.17 | 0.259 | 0.418 | 0.382 | 0.472 | 0.648 | 0.833 | 0.835
2014-10-17 22:00 | 41929.9167 | 0.002 | 0.091 | 0.078 | 0.162 | 0.255 | 0.416 | 0.386 | 0.472 | 0.642 | 0.832 | 0.834
2014-10-17 23:00 | 41929.9583 | 0.002 | 0.091 | 0.075 | 0.16 | 0.259 | 0.414 | 0.382 | 0.472 | 0.642 | 0.832 | 0.832
2014-10-18 | 41930 | 0.002 | 0.091 | 0.071 | 0.158 | 0.251 | 0.416 | 0.384 | 0.472 | 0.641 | 0.832 | 0.832
2014-10-18 01:00 | 41930.0417 | 0.002 | 0.091 | 0.069 | 0.158 | 0.248 | 0.416 | 0.382 | 0.472 | 0.641 | 0.832 | 0.832
2014-10-18 02:00 | 41930.0833 | 0.002 | 0.091 | 0.069 | 0.158 | 0.25 | 0.414 | 0.382 | 0.472 | 0.641 | 0.832 | 0.832
2014-10-18 03:00 | 41930.125 | 0.002 | 0.091 | 0.069 | 0.158 | 0.248 | 0.414 | 0.382 | 0.472 | 0.64 | 0.832 | 0.832
2014-10-18 04:00 | 41930.1667 | -0.001 | 0.088 | 0.066 | 0.155 | 0.245 | 0.411 | 0.379 | 0.469 | 0.638 | 0.83 | 0.83
2014-10-18 05:00 | 41930.2083 | -0.003 | 0.086 | 0.064 | 0.153 | 0.243 | 0.407 | 0.377 | 0.467 | 0.635 | 0.827 | 0.827
2014-10-18 06:00 | 41930.25 | -0.006 | 0.087 | 0.065 | 0.154 | 0.244 | 0.402 | 0.378 | 0.468 | 0.629 | 0.828 | 0.828
2014-10-18 07:00 | 41930.2917 | -0.016 | 0.08 | 0.067 | 0.156 | 0.246 | 0.403 | 0.38 | 0.468 | 0.627 | 0.83 | 0.83
2014-10-18 08:00 | 41930.3333 | -0.022 | 0.071 | 0.067 | 0.157 | 0.246 | 0.403 | 0.38 | 0.461 | 0.628 | 0.831 | 0.831
2014-10-18 09:00 | 41930.375 | -0.023 | 0.066 | 0.064 | 0.149 | 0.244 | 0.401 | 0.375 | 0.457 | 0.626 | 0.823 | 0.829
2014-10-18 10:00 | 41930.4167 | -0.022 | 0.072 | 0.058 | 0.145 | 0.238 | 0.393 | 0.369 | 0.451 | 0.621 | 0.813 | 0.817
2014-10-18 11:00 | 41930.4583 | -0.022 | 0.065 | 0.054 | 0.138 | 0.235 | 0.393 | 0.363 | 0.445 | 0.62 | 0.806 | 0.815
2014-10-18 12:00 | 41930.5 | -0.032 | 0.07 | 0.048 | 0.137 | 0.232 | 0.387 | 0.361 | 0.448 | 0.617 | 0.81 | 0.812
2014-10-18 13:00 | 41930.5417 | -0.036 | 0.057 | 0.051 | 0.137 | 0.233 | 0.386 | 0.364 | 0.444 | 0.614 | 0.812 | 0.817
2014-10-18 14:00 | 41930.5833 | -0.03 | 0.059 | 0.048 | 0.135 | 0.232 | 0.387 | 0.357 | 0.439 | 0.611 | 0.799 | 0.814
2014-10-18 15:00 | 41930.625 | -0.032 | 0.063 | 0.046 | 0.132 | 0.23 | 0.381 | 0.359 | 0.445 | 0.613 | 0.803 | 0.805
2014-10-18 16:00 | 41930.6667 | -0.04 | 0.058 | 0.047 | 0.129 | 0.228 | 0.382 | 0.358 | 0.438 | 0.607 | 0.798 | 0.81
2014-10-18 17:00 | 41930.7083 | -0.037 | 0.052 | 0.045 | 0.131 | 0.231 | 0.386 | 0.361 | 0.44 | 0.612 | 0.802 | 0.811
2014-10-18 18:00 | 41930.75 | -0.04 | 0.062 | 0.042 | 0.129 | 0.222 | 0.383 | 0.355 | 0.442 | 0.611 | 0.803 | 0.803
2014-10-18 19:00 | 41930.7917 | -0.039 | 0.052 | 0.039 | 0.128 | 0.229 | 0.384 | 0.35 | 0.43 | 0.608 | 0.79 | 0.796
2014-10-18 20:00 | 41930.8333 | -0.042 | 0.049 | 0.036 | 0.126 | 0.226 | 0.381 | 0.349 | 0.428 | 0.606 | 0.788 | 0.799
2014-10-18 21:00 | 41930.875 | -0.042 | 0.047 | 0.036 | 0.123 | 0.225 | 0.378 | 0.349 | 0.427 | 0.607 | 0.787 | 0.789
2014-10-18 22:00 | 41930.9167 | -0.042 | 0.047 | 0.036 | 0.123 | 0.22 | 0.373 | 0.345 | 0.427 | 0.599 | 0.787 | 0.787
2014-10-18 23:00 | 41930.9583 | -0.042 | 0.049 | 0.036 | 0.121 | 0.224 | 0.371 | 0.343 | 0.427 | 0.597 | 0.787 | 0.787
2014-10-19 | 41931 | -0.042 | 0.052 | 0.036 | 0.125 | 0.225 | 0.378 | 0.345 | 0.427 | 0.599 | 0.787 | 0.787
2014-10-19 01:00 | 41931.0417 | -0.049 | 0.049 | 0.034 | 0.122 | 0.22 | 0.373 | 0.342 | 0.426 | 0.596 | 0.786 | 0.786
2014-10-19 02:00 | 41931.0833 | -0.057 | 0.047 | 0.035 | 0.121 | 0.222 | 0.371 | 0.337 | 0.423 | 0.596 | 0.783 | 0.783
2014-10-19 03:00 | 41931.125 | -0.068 | 0.043 | 0.032 | 0.118 | 0.213 | 0.367 | 0.334 | 0.423 | 0.592 | 0.784 | 0.784
2014-10-19 04:00 | 41931.1667 | -0.065 | 0.047 | 0.028 | 0.114 | 0.205 | 0.362 | 0.337 | 0.427 | 0.59 | 0.787 | 0.787
2014-10-19 05:00 | 41931.2083 | -0.071 | 0.046 | 0.029 | 0.116 | 0.208 | 0.364 | 0.334 | 0.413 | 0.587 | 0.775 | 0.79
2014-10-19 06:00 | 41931.25 | -0.077 | 0.039 | 0.032 | 0.112 | 0.212 | 0.362 | 0.335 | 0.414 | 0.582 | 0.774 | 0.783
2014-10-19 07:00 | 41931.2917 | -0.076 | 0.035 | 0.028 | 0.113 | 0.212 | 0.361 | 0.335 | 0.415 | 0.584 | 0.775 | 0.775
2014-10-19 08:00 | 41931.3333 | -0.077 | 0.034 | 0.023 | 0.112 | 0.209 | 0.356 | 0.327 | 0.414 | 0.581 | 0.774 | 0.774
2014-10-19 09:00 | 41931.375 | -0.082 | 0.035 | 0.023 | 0.111 | 0.204 | 0.355 | 0.327 | 0.415 | 0.574 | 0.775 | 0.775
2014-10-19 10:00 | 41931.4167 | -0.097 | 0.035 | 0.024 | 0.106 | 0.202 | 0.35 | 0.325 | 0.415 | 0.572 | 0.775 | 0.775
2014-10-19 11:00 | 41931.4583 | -0.098 | 0.035 | 0.024 | 0.102 | 0.197 | 0.348 | 0.326 | 0.415 | 0.573 | 0.774 | 0.775
2014-10-19 12:00 | 41931.5 | -0.098 | 0.035 | 0.024 | 0.102 | 0.192 | 0.348 | 0.326 | 0.399 | 0.573 | 0.759 | 0.775
2014-10-19 13:00 | 41931.5417 | -0.098 | 0.035 | 0.017 | 0.102 | 0.192 | 0.348 | 0.322 | 0.393 | 0.573 | 0.753 | 0.774
2014-10-19 14:00 | 41931.5833 | -0.096 | 0.037 | 0.015 | 0.104 | 0.194 | 0.35 | 0.319 | 0.395 | 0.569 | 0.755 | 0.761
2014-10-19 15:00 | 41931.625 | -0.096 | 0.037 | 0.015 | 0.104 | 0.194 | 0.35 | 0.317 | 0.395 | 0.563 | 0.755 | 0.757
2014-10-19 16:00 | 41931.6667 | -0.098 | 0.036 | 0.013 | 0.102 | 0.192 | 0.348 | 0.315 | 0.393 | 0.563 | 0.753 | 0.753
2014-10-19 17:00 | 41931.7083 | -0.094 | 0.035 | 0.015 | 0.102 | 0.192 | 0.348 | 0.315 | 0.393 | 0.565 | 0.753 | 0.753
2014-10-19 18:00 | 41931.75 | -0.082 | 0.033 | 0.022 | 0.1 | 0.189 | 0.346 | 0.312 | 0.39 | 0.559 | 0.75 | 0.756
2014-10-19 19:00 | 41931.7917 | -0.081 | 0.03 | 0.017 | 0.097 | 0.186 | 0.343 | 0.309 | 0.388 | 0.556 | 0.748 | 0.748
2014-10-19 20:00 | 41931.8333 | -0.081 | 0.03 | 0.019 | 0.097 | 0.186 | 0.343 | 0.307 | 0.388 | 0.556 | 0.748 | 0.748
2014-10-19 21:00 | 41931.875 | -0.081 | 0.03 | 0.019 | 0.097 | 0.186 | 0.343 | 0.307 | 0.388 | 0.556 | 0.747 | 0.747
2014-10-19 22:00 | 41931.9167 | -0.081 | 0.03 | 0.019 | 0.097 | 0.186 | 0.343 | 0.304 | 0.388 | 0.556 | 0.747 | 0.747
2014-10-19 23:00 | 41931.9583 | -0.082 | 0.03 | 0.018 | 0.096 | 0.186 | 0.342 | 0.299 | 0.387 | 0.556 | 0.747 | 0.747
2014-10-20 | 41932 | -0.082 | 0.029 | 0.018 | 0.096 | 0.185 | 0.342 | 0.297 | 0.386 | 0.555 | 0.746 | 0.746
2014-10-20 01:00 | 41932.0417 | -0.083 | 0.028 | 0.017 | 0.095 | 0.184 | 0.341 | 0.296 | 0.386 | 0.549 | 0.746 | 0.746
2014-10-20 02:00 | 41932.0833 | -0.086 | 0.027 | 0.014 | 0.092 | 0.181 | 0.338 | 0.297 | 0.383 | 0.549 | 0.743 | 0.743
2014-10-20 03:00 | 41932.125 | -0.087 | 0.032 | 0.013 | 0.091 | 0.181 | 0.337 | 0.3 | 0.382 | 0.551 | 0.742 | 0.742
2014-10-20 04:00 | 41932.1667 | -0.087 | 0.026 | 0.013 | 0.091 | 0.181 | 0.335 | 0.293 | 0.382 | 0.543 | 0.742 | 0.742
2014-10-20 05:00 | 41932.2083 | -0.086 | 0.027 | 0.014 | 0.094 | 0.183 | 0.327 | 0.295 | 0.381 | 0.542 | 0.733 | 0.745
2014-10-20 06:00 | 41932.25 | -0.088 | 0.025 | 0.014 | 0.092 | 0.181 | 0.325 | 0.293 | 0.381 | 0.54 | 0.728 | 0.743
2014-10-20 07:00 | 41932.2917 | -0.087 | 0.026 | 0.013 | 0.091 | 0.181 | 0.33 | 0.293 | 0.382 | 0.539 | 0.731 | 0.742
2014-10-20 08:00 | 41932.3333 | -0.093 | 0.03 | 0.013 | 0.091 | 0.18 | 0.333 | 0.292 | 0.382 | 0.539 | 0.736 | 0.742
2014-10-20 09:00 | 41932.375 | -0.098 | 0.022 | 0.011 | 0.089 | 0.179 | 0.326 | 0.29 | 0.38 | 0.537 | 0.733 | 0.74
2014-10-20 10:00 | 41932.4167 | -0.106 | 0.027 | 0.009 | 0.085 | 0.176 | 0.321 | 0.291 | 0.364 | 0.534 | 0.722 | 0.73
2014-10-20 11:00 | 41932.4583 | -0.108 | 0.034 | 0.007 | 0.081 | 0.17 | 0.321 | 0.284 | 0.371 | 0.529 | 0.72 | 0.731
2014-10-20 12:00 | 41932.5 | -0.111 | 0.027 | 0.003 | 0.09 | 0.177 | 0.319 | 0.291 | 0.362 | 0.532 | 0.718 | 0.729
2014-10-20 13:00 | 41932.5417 | -0.115 | 0.024 | 0.002 | 0.08 | 0.173 | 0.314 | 0.281 | 0.359 | 0.526 | 0.719 | 0.719
2014-10-20 14:00 | 41932.5833 | -0.122 | 0.024 | 0.002 | 0.082 | 0.171 | 0.314 | 0.279 | 0.359 | 0.526 | 0.719 | 0.719
2014-10-20 15:00 | 41932.625 | -0.129 | 0.025 | 0.003 | 0.079 | 0.167 | 0.316 | 0.276 | 0.36 | 0.517 | 0.716 | 0.72
2014-10-20 16:00 | 41932.6667 | -0.129 | 0.023 | 0.003 | 0.077 | 0.17 | 0.315 | 0.272 | 0.358 | 0.517 | 0.718 | 0.719
2014-10-20 17:00 | 41932.7083 | -0.125 | 0.022 | 0.001 | 0.075 | 0.165 | 0.314 | 0.276 | 0.36 | 0.521 | 0.707 | 0.718
2014-10-20 18:00 | 41932.75 | -0.124 | 0.026 | 0 | 0.076 | 0.166 | 0.313 | 0.277 | 0.361 | 0.518 | 0.704 | 0.713
2014-10-20 19:00 | 41932.7917 | -0.121 | 0.012 | 0.001 | 0.079 | 0.168 | 0.306 | 0.28 | 0.347 | 0.51 | 0.707 | 0.707
2014-10-20 20:00 | 41932.8333 | -0.123 | 0.013 | -0.002 | 0.08 | 0.169 | 0.305 | 0.279 | 0.348 | 0.506 | 0.707 | 0.707
2014-10-20 21:00 | 41932.875 | -0.121 | 0.013 | 0 | 0.078 | 0.163 | 0.303 | 0.271 | 0.348 | 0.505 | 0.707 | 0.707
2014-10-20 22:00 | 41932.9167 | -0.121 | 0.013 | -0.004 | 0.076 | 0.16 | 0.303 | 0.269 | 0.348 | 0.505 | 0.701 | 0.707
2014-10-20 23:00 | 41932.9583 | -0.121 | 0.013 | -0.002 | 0.074 | 0.16 | 0.303 | 0.269 | 0.348 | 0.505 | 0.698 | 0.707
2014-10-21 | 41933 | -0.119 | 0.013 | -0.006 | 0.074 | 0.158 | 0.303 | 0.269 | 0.348 | 0.505 | 0.688 | 0.707
2014-10-21 01:00 | 41933.0417 | -0.106 | 0.013 | -0.004 | 0.076 | 0.159 | 0.303 | 0.267 | 0.348 | 0.505 | 0.686 | 0.707
2014-10-21 02:00 | 41933.0833 | -0.099 | 0.013 | -0.008 | 0.072 | 0.156 | 0.303 | 0.267 | 0.347 | 0.504 | 0.684 | 0.707
2014-10-21 03:00 | 41933.125 | -0.102 | 0.009 | -0.011 | 0.073 | 0.154 | 0.3 | 0.264 | 0.344 | 0.501 | 0.681 | 0.702
2014-10-21 04:00 | 41933.1667 | -0.096 | 0.013 | -0.002 | 0.076 | 0.16 | 0.299 | 0.266 | 0.344 | 0.501 | 0.681 | 0.701
2014-10-21 05:00 | 41933.2083 | -0.094 | 0.011 | -0.003 | 0.076 | 0.154 | 0.3 | 0.264 | 0.344 | 0.499 | 0.681 | 0.7
2014-10-21 06:00 | 41933.25 | -0.09 | 0.016 | -0.003 | 0.075 | 0.157 | 0.298 | 0.261 | 0.343 | 0.494 | 0.68 | 0.695
2014-10-21 07:00 | 41933.2917 | -0.085 | 0.022 | -0.005 | 0.073 | 0.158 | 0.296 | 0.262 | 0.341 | 0.498 | 0.677 | 0.698
2014-10-21 08:00 | 41933.3333 | -0.087 | 0.023 | -0.007 | 0.071 | 0.156 | 0.294 | 0.261 | 0.339 | 0.494 | 0.676 | 0.691
2014-10-21 09:00 | 41933.375 | -0.087 | 0.024 | -0.007 | 0.069 | 0.158 | 0.292 | 0.259 | 0.337 | 0.494 | 0.674 | 0.685
2014-10-21 10:00 | 41933.4167 | -0.088 | 0.025 | -0.009 | 0.069 | 0.151 | 0.294 | 0.253 | 0.33 | 0.485 | 0.676 | 0.678
2014-10-21 11:00 | 41933.4583 | -0.09 | 0.012 | -0.01 | 0.062 | 0.146 | 0.291 | 0.257 | 0.324 | 0.483 | 0.684 | 0.684
2014-10-21 12:00 | 41933.5 | -0.095 | 0.013 | -0.009 | 0.057 | 0.15 | 0.284 | 0.251 | 0.325 | 0.482 | 0.679 | 0.685
2014-10-21 13:00 | 41933.5417 | -0.098 | 0.013 | -0.009 | 0.06 | 0.147 | 0.283 | 0.253 | 0.326 | 0.483 | 0.67 | 0.681
2014-10-21 14:00 | 41933.5833 | -0.094 | 0.019 | -0.007 | 0.065 | 0.152 | 0.286 | 0.245 | 0.331 | 0.481 | 0.67 | 0.679
2014-10-21 15:00 | 41933.625 | -0.09 | 0.021 | -0.003 | 0.066 | 0.155 | 0.291 | 0.248 | 0.334 | 0.478 | 0.67 | 0.674
2014-10-21 16:00 | 41933.6667 | -0.096 | 0.013 | -0.007 | 0.063 | 0.143 | 0.287 | 0.249 | 0.324 | 0.479 | 0.674 | 0.677
2014-10-21 17:00 | 41933.7083 | -0.1 | 0.023 | -0.007 | 0.067 | 0.147 | 0.292 | 0.248 | 0.318 | 0.477 | 0.672 | 0.674
2014-10-21 18:00 | 41933.75 | -0.096 | 0.015 | -0.007 | 0.067 | 0.149 | 0.287 | 0.251 | 0.328 | 0.477 | 0.665 | 0.67
2014-10-21 19:00 | 41933.7917 | -0.103 | 0.008 | -0.014 | 0.062 | 0.142 | 0.287 | 0.25 | 0.321 | 0.476 | 0.658 | 0.661
2014-10-21 20:00 | 41933.8333 | -0.104 | 0.008 | -0.015 | 0.062 | 0.142 | 0.287 | 0.246 | 0.32 | 0.474 | 0.657 | 0.669
2014-10-21 21:00 | 41933.875 | -0.112 | 0.025 | -0.014 | 0.062 | 0.144 | 0.282 | 0.247 | 0.316 | 0.473 | 0.653 | 0.675
2014-10-21 22:00 | 41933.9167 | -0.12 | 0.024 | -0.009 | 0.069 | 0.151 | 0.292 | 0.247 | 0.315 | 0.472 | 0.652 | 0.674
2014-10-21 23:00 | 41933.9583 | -0.126 | 0.024 | -0.011 | 0.067 | 0.145 | 0.286 | 0.245 | 0.314 | 0.47 | 0.653 | 0.666
2014-10-22 | 41934 | -0.135 | 0.009 | -0.017 | 0.061 | 0.141 | 0.277 | 0.24 | 0.318 | 0.464 | 0.655 | 0.655
2014-10-22 01:00 | 41934.0417 | -0.147 | 0.009 | -0.016 | 0.059 | 0.14 | 0.276 | 0.241 | 0.319 | 0.465 | 0.656 | 0.656
2014-10-22 02:00 | 41934.0833 | -0.149 | 0.007 | -0.015 | 0.063 | 0.141 | 0.277 | 0.238 | 0.311 | 0.462 | 0.657 | 0.657
2014-10-22 03:00 | 41934.125 | -0.148 | 0.009 | -0.013 | 0.054 | 0.143 | 0.277 | 0.236 | 0.3 | 0.458 | 0.65 | 0.659
2014-10-22 04:00 | 41934.1667 | -0.154 | 0.013 | -0.011 | 0.058 | 0.143 | 0.281 | 0.236 | 0.303 | 0.46 | 0.642 | 0.663
2014-10-22 05:00 | 41934.2083 | -0.157 | 0.013 | -0.015 | 0.058 | 0.147 | 0.281 | 0.236 | 0.303 | 0.46 | 0.64 | 0.663
2014-10-22 06:00 | 41934.25 | -0.165 | 0.013 | -0.017 | 0.058 | 0.14 | 0.281 | 0.236 | 0.303 | 0.457 | 0.64 | 0.655
2014-10-22 07:00 | 41934.2917 | -0.165 | 0.013 | -0.018 | 0.058 | 0.138 | 0.279 | 0.236 | 0.303 | 0.453 | 0.64 | 0.65
2014-10-22 08:00 | 41934.3333 | -0.165 | 0.013 | -0.017 | 0.058 | 0.136 | 0.275 | 0.233 | 0.303 | 0.453 | 0.64 | 0.644
2014-10-22 09:00 | 41934.375 | -0.163 | 0.013 | -0.018 | 0.058 | 0.136 | 0.277 | 0.233 | 0.303 | 0.449 | 0.64 | 0.64
2014-10-22 10:00 | 41934.4167 | -0.157 | 0.013 | -0.02 | 0.058 | 0.13 | 0.27 | 0.225 | 0.303 | 0.449 | 0.64 | 0.64
2014-10-22 11:00 | 41934.4583 | -0.154 | 0.013 | -0.02 | 0.052 | 0.127 | 0.264 | 0.225 | 0.303 | 0.44 | 0.64 | 0.64
2014-10-22 12:00 | 41934.5 | -0.153 | 0.012 | -0.02 | 0.047 | 0.125 | 0.259 | 0.218 | 0.298 | 0.438 | 0.637 | 0.641
2014-10-22 13:00 | 41934.5417 | -0.144 | 0.002 | -0.02 | 0.045 | 0.134 | 0.268 | 0.223 | 0.298 | 0.447 | 0.627 | 0.65
2014-10-22 14:00 | 41934.5833 | -0.137 | 0.004 | -0.019 | 0.048 | 0.134 | 0.268 | 0.223 | 0.29 | 0.447 | 0.627 | 0.647
2014-10-22 15:00 | 41934.625 | -0.14 | 0.001 | -0.018 | 0.04 | 0.127 | 0.261 | 0.216 | 0.285 | 0.44 | 0.62 | 0.637
2014-10-22 16:00 | 41934.6667 | -0.142 | 0.004 | -0.022 | 0.039 | 0.125 | 0.259 | 0.214 | 0.289 | 0.438 | 0.618 | 0.633
2014-10-22 17:00 | 41934.7083 | -0.137 | 0.013 | -0.026 | 0.039 | 0.125 | 0.259 | 0.214 | 0.283 | 0.438 | 0.618 | 0.625
2014-10-22 18:00 | 41934.75 | -0.12 | 0.011 | -0.024 | 0.041 | 0.125 | 0.259 | 0.214 | 0.283 | 0.438 | 0.618 | 0.625
2014-10-22 19:00 | 41934.7917 | -0.12 | 0.013 | -0.02 | 0.043 | 0.125 | 0.259 | 0.214 | 0.283 | 0.438 | 0.618 | 0.621
2014-10-22 20:00 | 41934.8333 | -0.12 | 0.013 | -0.02 | 0.045 | 0.125 | 0.259 | 0.214 | 0.281 | 0.438 | 0.618 | 0.621
2014-10-22 21:00 | 41934.875 | -0.12 | 0.013 | -0.02 | 0.047 | 0.125 | 0.259 | 0.214 | 0.281 | 0.438 | 0.618 | 0.62
2014-10-22 22:00 | 41934.9167 | -0.121 | 0.013 | -0.021 | 0.043 | 0.124 | 0.258 | 0.214 | 0.281 | 0.434 | 0.617 | 0.617
2014-10-22 23:00 | 41934.9583 | -0.117 | 0.013 | -0.024 | 0.045 | 0.125 | 0.259 | 0.214 | 0.281 | 0.43 | 0.618 | 0.618
2014-10-23 | 41935 | -0.117 | 0.011 | -0.026 | 0.04 | 0.122 | 0.256 | 0.212 | 0.279 | 0.43 | 0.615 | 0.615
2014-10-23 01:00 | 41935.0417 | -0.117 | 0.009 | -0.025 | 0.042 | 0.12 | 0.254 | 0.209 | 0.277 | 0.426 | 0.613 | 0.613
2014-10-23 02:00 | 41935.0833 | -0.117 | 0.008 | -0.026 | 0.039 | 0.119 | 0.253 | 0.209 | 0.276 | 0.421 | 0.612 | 0.612
2014-10-23 03:00 | 41935.125 | -0.117 | 0.008 | -0.026 | 0.041 | 0.119 | 0.253 | 0.209 | 0.276 | 0.421 | 0.612 | 0.612
2014-10-23 04:00 | 41935.1667 | -0.12 | 0.008 | -0.026 | 0.041 | 0.119 | 0.253 | 0.209 | 0.276 | 0.421 | 0.612 | 0.612
2014-10-23 05:00 | 41935.2083 | -0.115 | 0.008 | -0.026 | 0.039 | 0.119 | 0.253 | 0.209 | 0.276 | 0.421 | 0.612 | 0.612
2014-10-23 06:00 | 41935.25 | -0.12 | 0.008 | -0.026 | 0.037 | 0.119 | 0.253 | 0.208 | 0.276 | 0.417 | 0.612 | 0.612
2014-10-23 07:00 | 41935.2917 | -0.126 | 0.008 | -0.026 | 0.041 | 0.119 | 0.253 | 0.209 | 0.276 | 0.419 | 0.61 | 0.612
2014-10-23 08:00 | 41935.3333 | -0.124 | 0.007 | -0.026 | 0.035 | 0.119 | 0.253 | 0.208 | 0.275 | 0.415 | 0.608 | 0.612
2014-10-23 09:00 | 41935.375 | -0.126 | 0.008 | -0.026 | 0.035 | 0.119 | 0.253 | 0.208 | 0.276 | 0.41 | 0.599 | 0.612
2014-10-23 10:00 | 41935.4167 | -0.126 | 0.008 | -0.028 | 0.034 | 0.119 | 0.253 | 0.201 | 0.276 | 0.41 | 0.592 | 0.612
2014-10-23 11:00 | 41935.4583 | -0.125 | 0.008 | -0.027 | 0.03 | 0.12 | 0.254 | 0.198 | 0.274 | 0.411 | 0.59 | 0.609
2014-10-23 12:00 | 41935.5 | -0.125 | 0.008 | -0.025 | 0.031 | 0.12 | 0.25 | 0.198 | 0.261 | 0.411 | 0.59 | 0.6
2014-10-23 13:00 | 41935.5417 | -0.125 | 0.007 | -0.024 | 0.031 | 0.12 | 0.245 | 0.199 | 0.255 | 0.409 | 0.591 | 0.597
2014-10-23 14:00 | 41935.5833 | -0.123 | -0.002 | -0.03 | 0.033 | 0.118 | 0.25 | 0.2 | 0.256 | 0.405 | 0.593 | 0.593
2014-10-23 15:00 | 41935.625 | -0.12 | 0.004 | -0.031 | 0.035 | 0.117 | 0.247 | 0.203 | 0.259 | 0.404 | 0.595 | 0.595
2014-10-23 16:00 | 41935.6667 | -0.123 | 0 | -0.032 | 0.033 | 0.115 | 0.243 | 0.201 | 0.256 | 0.402 | 0.593 | 0.593
2014-10-23 17:00 | 41935.7083 | -0.125 | 0.005 | -0.034 | 0.031 | 0.117 | 0.245 | 0.199 | 0.255 | 0.4 | 0.591 | 0.591
2014-10-23 18:00 | 41935.75 | -0.119 | 0.008 | -0.031 | 0.03 | 0.119 | 0.248 | 0.197 | 0.255 | 0.399 | 0.59 | 0.59
2014-10-23 19:00 | 41935.7917 | -0.118 | 0.004 | -0.029 | 0.027 | 0.116 | 0.242 | 0.194 | 0.25 | 0.395 | 0.586 | 0.586
2014-10-23 20:00 | 41935.8333 | -0.119 | 0.003 | -0.03 | 0.026 | 0.115 | 0.243 | 0.193 | 0.249 | 0.395 | 0.586 | 0.586
2014-10-23 21:00 | 41935.875 | -0.119 | 0.003 | -0.034 | 0.025 | 0.115 | 0.247 | 0.193 | 0.249 | 0.392 | 0.585 | 0.585
2014-10-23 22:00 | 41935.9167 | -0.12 | 0.003 | -0.031 | 0.025 | 0.114 | 0.237 | 0.19 | 0.248 | 0.388 | 0.585 | 0.585
2014-10-23 23:00 | 41935.9583 | -0.12 | 0.002 | -0.031 | 0.027 | 0.114 | 0.241 | 0.188 | 0.248 | 0.384 | 0.575 | 0.585
2014-10-24 | 41936 | -0.123 | 0.003 | -0.033 | 0.025 | 0.114 | 0.239 | 0.189 | 0.248 | 0.384 | 0.566 | 0.585
2014-10-24 01:00 | 41936.0417 | -0.12 | 0.003 | -0.031 | 0.031 | 0.114 | 0.235 | 0.183 | 0.248 | 0.385 | 0.562 | 0.585
2014-10-24 02:00 | 41936.0833 | -0.12 | 0.002 | -0.033 | 0.025 | 0.114 | 0.237 | 0.183 | 0.248 | 0.382 | 0.562 | 0.584
2014-10-24 03:00 | 41936.125 | -0.122 | 0.002 | -0.031 | 0.026 | 0.112 | 0.235 | 0.183 | 0.248 | 0.382 | 0.564 | 0.584
2014-10-24 04:00 | 41936.1667 | -0.122 | 0.002 | -0.031 | 0.025 | 0.114 | 0.237 | 0.188 | 0.248 | 0.382 | 0.562 | 0.584
2014-10-24 05:00 | 41936.2083 | -0.122 | 0.002 | -0.031 | 0.026 | 0.114 | 0.237 | 0.19 | 0.248 | 0.382 | 0.564 | 0.584
2014-10-24 06:00 | 41936.25 | -0.12 | 0.002 | -0.031 | 0.026 | 0.114 | 0.242 | 0.183 | 0.248 | 0.382 | 0.562 | 0.579
2014-10-24 07:00 | 41936.2917 | -0.12 | 0.002 | -0.031 | 0.025 | 0.114 | 0.237 | 0.181 | 0.248 | 0.382 | 0.562 | 0.582
2014-10-24 08:00 | 41936.3333 | -0.126 | 0.002 | -0.033 | 0.026 | 0.114 | 0.237 | 0.181 | 0.248 | 0.382 | 0.562 | 0.567
2014-10-24 09:00 | 41936.375 | -0.131 | 0.002 | -0.035 | 0.025 | 0.106 | 0.233 | 0.181 | 0.248 | 0.382 | 0.562 | 0.562
2014-10-24 10:00 | 41936.4167 | -0.131 | 0.003 | -0.038 | 0.025 | 0.103 | 0.226 | 0.181 | 0.248 | 0.379 | 0.562 | 0.562
2014-10-24 11:00 | 41936.4583 | -0.128 | 0 | -0.034 | 0.028 | 0.104 | 0.228 | 0.178 | 0.245 | 0.376 | 0.565 | 0.565
2014-10-24 12:00 | 41936.5 | -0.136 | -0.01 | -0.034 | 0.031 | 0.1 | 0.234 | 0.178 | 0.24 | 0.372 | 0.555 | 0.57
2014-10-24 13:00 | 41936.5417 | -0.14 | -0.008 | -0.042 | 0.025 | 0.103 | 0.224 | 0.172 | 0.237 | 0.371 | 0.551 | 0.562
2014-10-24 14:00 | 41936.5833 | -0.142 | -0.009 | -0.042 | 0.025 | 0.103 | 0.224 | 0.172 | 0.237 | 0.371 | 0.551 | 0.553
2014-10-24 15:00 | 41936.625 | -0.139 | -0.009 | -0.039 | 0.024 | 0.102 | 0.225 | 0.171 | 0.236 | 0.371 | 0.55 | 0.552
2014-10-24 16:00 | 41936.6667 | -0.143 | -0.009 | -0.042 | 0.024 | 0.102 | 0.221 | 0.169 | 0.236 | 0.371 | 0.55 | 0.55
2014-10-24 17:00 | 41936.7083 | -0.143 | -0.009 | -0.037 | 0.024 | 0.102 | 0.227 | 0.171 | 0.236 | 0.37 | 0.55 | 0.55
2014-10-24 18:00 | 41936.75 | -0.133 | -0.005 | -0.038 | 0.028 | 0.095 | 0.229 | 0.173 | 0.229 | 0.364 | 0.543 | 0.558
2014-10-24 19:00 | 41936.7917 | -0.133 | 0.001 | -0.042 | 0.025 | 0.096 | 0.226 | 0.17 | 0.23 | 0.36 | 0.54 | 0.562
2014-10-24 20:00 | 41936.8333 | -0.134 | -0.006 | -0.041 | 0.026 | 0.093 | 0.227 | 0.171 | 0.227 | 0.361 | 0.541 | 0.552
2014-10-24 21:00 | 41936.875 | -0.14 | -0.014 | -0.039 | 0.028 | 0.095 | 0.229 | 0.171 | 0.229 | 0.364 | 0.543 | 0.545
2014-10-24 22:00 | 41936.9167 | -0.148 | -0.015 | -0.037 | 0.026 | 0.097 | 0.223 | 0.166 | 0.231 | 0.365 | 0.545 | 0.545
2014-10-24 23:00 | 41936.9583 | -0.148 | -0.015 | -0.037 | 0.026 | 0.097 | 0.22 | 0.166 | 0.231 | 0.365 | 0.545 | 0.545
2014-10-25 | 41937 | -0.148 | -0.015 | -0.037 | 0.023 | 0.097 | 0.218 | 0.164 | 0.231 | 0.363 | 0.545 | 0.545
2014-10-25 01:00 | 41937.0417 | -0.148 | -0.015 | -0.037 | 0.028 | 0.097 | 0.221 | 0.164 | 0.231 | 0.359 | 0.545 | 0.545
2014-10-25 02:00 | 41937.0833 | -0.148 | -0.015 | -0.039 | 0.022 | 0.097 | 0.22 | 0.164 | 0.231 | 0.356 | 0.545 | 0.545
2014-10-25 03:00 | 41937.125 | -0.148 | -0.015 | -0.037 | 0.023 | 0.097 | 0.22 | 0.164 | 0.231 | 0.354 | 0.545 | 0.545
2014-10-25 04:00 | 41937.1667 | -0.149 | -0.014 | -0.038 | 0.027 | 0.096 | 0.219 | 0.163 | 0.23 | 0.353 | 0.544 | 0.544
2014-10-25 05:00 | 41937.2083 | -0.151 | -0.016 | -0.04 | 0.023 | 0.094 | 0.216 | 0.161 | 0.228 | 0.351 | 0.542 | 0.542
2014-10-25 06:00 | 41937.25 | -0.153 | -0.015 | -0.041 | 0.016 | 0.092 | 0.217 | 0.159 | 0.226 | 0.348 | 0.54 | 0.54
2014-10-25 07:00 | 41937.2917 | -0.154 | -0.013 | -0.042 | 0.025 | 0.091 | 0.214 | 0.158 | 0.225 | 0.349 | 0.539 | 0.539
2014-10-25 08:00 | 41937.3333 | -0.146 | 0.002 | -0.04 | 0.025 | 0.091 | 0.218 | 0.16 | 0.225 | 0.349 | 0.539 | 0.539
2014-10-25 09:00 | 41937.375 | -0.14 | -0.003 | -0.038 | 0.02 | 0.096 | 0.221 | 0.165 | 0.221 | 0.351 | 0.535 | 0.535
2014-10-25 10:00 | 41937.4167 | -0.142 | -0.009 | -0.042 | 0.013 | 0.093 | 0.214 | 0.158 | 0.214 | 0.349 | 0.528 | 0.528
2014-10-25 11:00 | 41937.4583 | -0.146 | -0.006 | -0.042 | 0.016 | 0.09 | 0.215 | 0.161 | 0.217 | 0.346 | 0.531 | 0.531
2014-10-25 12:00 | 41937.5 | -0.145 | -0.003 | -0.038 | 0.02 | 0.088 | 0.219 | 0.161 | 0.221 | 0.342 | 0.533 | 0.535
2014-10-25 13:00 | 41937.5417 | -0.153 | -0.007 | -0.042 | 0.021 | 0.091 | 0.211 | 0.158 | 0.22 | 0.337 | 0.517 | 0.528
2014-10-25 14:00 | 41937.5833 | -0.152 | -0.019 | -0.041 | 0.014 | 0.092 | 0.206 | 0.159 | 0.204 | 0.338 | 0.518 | 0.52
2014-10-25 15:00 | 41937.625 | -0.154 | -0.02 | -0.042 | 0.015 | 0.091 | 0.205 | 0.156 | 0.207 | 0.337 | 0.517 | 0.517
2014-10-25 16:00 | 41937.6667 | -0.153 | -0.016 | -0.042 | 0.016 | 0.092 | 0.207 | 0.157 | 0.207 | 0.338 | 0.517 | 0.517
2014-10-25 17:00 | 41937.7083 | -0.157 | -0.001 | -0.042 | 0.021 | 0.088 | 0.212 | 0.155 | 0.222 | 0.334 | 0.513 | 0.528
2014-10-25 18:00 | 41937.75 | -0.168 | -0.012 | -0.046 | 0.01 | 0.088 | 0.211 | 0.153 | 0.211 | 0.332 | 0.517 | 0.525
2014-10-25 19:00 | 41937.7917 | -0.163 | -0.015 | -0.044 | 0.011 | 0.093 | 0.209 | 0.153 | 0.209 | 0.341 | 0.523 | 0.523
2014-10-25 20:00 | 41937.8333 | -0.17 | -0.014 | -0.038 | 0.014 | 0.092 | 0.207 | 0.151 | 0.207 | 0.34 | 0.521 | 0.521
2014-10-25 21:00 | 41937.875 | -0.173 | -0.013 | -0.041 | 0.015 | 0.093 | 0.205 | 0.149 | 0.205 | 0.335 | 0.519 | 0.519
2014-10-25 22:00 | 41937.9167 | -0.175 | -0.013 | -0.043 | 0.007 | 0.087 | 0.204 | 0.148 | 0.204 | 0.327 | 0.518 | 0.518
2014-10-25 23:00 | 41937.9583 | -0.175 | -0.013 | -0.043 | 0.007 | 0.087 | 0.204 | 0.148 | 0.204 | 0.327 | 0.515 | 0.518
2014-10-26 | 41938 | -0.175 | -0.014 | -0.046 | 0.003 | 0.088 | 0.204 | 0.148 | 0.204 | 0.327 | 0.51 | 0.518
2014-10-26 01:00 | 41938.0417 | -0.179 | -0.016 | -0.042 | 0.012 | 0.088 | 0.203 | 0.148 | 0.203 | 0.327 | 0.501 | 0.518
2014-10-26 02:00 | 41938.0833 | -0.187 | -0.018 | -0.044 | 0.006 | 0.086 | 0.203 | 0.148 | 0.203 | 0.327 | 0.497 | 0.518
2014-10-26 03:00 | 41938.125 | -0.194 | -0.016 | -0.044 | 0.008 | 0.084 | 0.205 | 0.149 | 0.205 | 0.321 | 0.498 | 0.515
2014-10-26 04:00 | 41938.1667 | -0.195 | -0.017 | -0.051 | 0.005 | 0.083 | 0.206 | 0.144 | 0.206 | 0.318 | 0.497 | 0.503
2014-10-26 05:00 | 41938.2083 | -0.2 | -0.016 | -0.048 | 0.006 | 0.084 | 0.207 | 0.144 | 0.207 | 0.321 | 0.499 | 0.499
2014-10-26 06:00 | 41938.25 | -0.21 | -0.015 | -0.049 | 0.007 | 0.085 | 0.208 | 0.141 | 0.208 | 0.32 | 0.5 | 0.5
2014-10-26 07:00 | 41938.2917 | -0.216 | -0.015 | -0.049 | 0.007 | 0.085 | 0.208 | 0.143 | 0.208 | 0.32 | 0.499 | 0.499
2014-10-26 08:00 | 41938.3333 | -0.215 | -0.014 | -0.048 | 0.008 | 0.082 | 0.209 | 0.142 | 0.203 | 0.321 | 0.5 | 0.5
2014-10-26 09:00 | 41938.375 | -0.223 | -0.014 | -0.047 | 0.008 | 0.075 | 0.2 | 0.142 | 0.191 | 0.321 | 0.501 | 0.501
2014-10-26 10:00 | 41938.4167 | -0.229 | -0.014 | -0.047 | 0.009 | 0.076 | 0.197 | 0.143 | 0.189 | 0.322 | 0.501 | 0.501
2014-10-26 11:00 | 41938.4583 | -0.237 | -0.014 | -0.053 | 0.01 | 0.08 | 0.194 | 0.142 | 0.192 | 0.317 | 0.493 | 0.502
2014-10-26 12:00 | 41938.5 | -0.245 | -0.019 | -0.049 | 0.009 | 0.081 | 0.2 | 0.142 | 0.2 | 0.316 | 0.491 | 0.501
2014-10-26 13:00 | 41938.5417 | -0.242 | -0.018 | -0.051 | 0.004 | 0.075 | 0.201 | 0.136 | 0.19 | 0.313 | 0.495 | 0.498
2014-10-26 14:00 | 41938.5833 | -0.254 | -0.011 | -0.054 | 0.005 | 0.076 | 0.199 | 0.141 | 0.189 | 0.311 | 0.481 | 0.496
2014-10-26 15:00 | 41938.625 | -0.252 | -0.009 | -0.054 | -0.002 | 0.08 | 0.194 | 0.136 | 0.194 | 0.309 | 0.483 | 0.488
2014-10-26 16:00 | 41938.6667 | -0.255 | -0.013 | -0.056 | 0.009 | 0.074 | 0.193 | 0.139 | 0.19 | 0.311 | 0.487 | 0.494
2014-10-26 17:00 | 41938.7083 | -0.258 | -0.019 | -0.053 | 0.003 | 0.072 | 0.198 | 0.137 | 0.193 | 0.314 | 0.493 | 0.495
2014-10-26 18:00 | 41938.75 | -0.258 | -0.023 | -0.051 | 0.006 | 0.079 | 0.194 | 0.138 | 0.194 | 0.308 | 0.486 | 0.488
2014-10-26 19:00 | 41938.7917 | -0.258 | -0.013 | -0.054 | 0.008 | 0.076 | 0.19 | 0.132 | 0.188 | 0.311 | 0.479 | 0.489
2014-10-26 20:00 | 41938.8333 | -0.262 | -0.014 | -0.051 | 0.008 | 0.075 | 0.187 | 0.133 | 0.187 | 0.308 | 0.478 | 0.493
2014-10-26 21:00 | 41938.875 | -0.27 | -0.014 | -0.051 | 0.008 | 0.075 | 0.187 | 0.134 | 0.187 | 0.31 | 0.478 | 0.486
2014-10-26 22:00 | 41938.9167 | -0.275 | -0.014 | -0.058 | 0.009 | 0.076 | 0.189 | 0.133 | 0.187 | 0.307 | 0.479 | 0.481
2014-10-26 23:00 | 41938.9583 | -0.278 | -0.024 | -0.056 | 0.002 | 0.074 | 0.19 | 0.132 | 0.188 | 0.302 | 0.481 | 0.481
2014-10-27 | 41939 | -0.282 | -0.03 | -0.054 | 0.003 | 0.07 | 0.193 | 0.126 | 0.183 | 0.303 | 0.484 | 0.484
2014-10-27 01:00 | 41939.0417 | -0.294 | -0.028 | -0.057 | 0.002 | 0.069 | 0.194 | 0.127 | 0.186 | 0.302 | 0.481 | 0.485
2014-10-27 02:00 | 41939.0833 | -0.289 | -0.021 | -0.06 | 0.001 | 0.068 | 0.193 | 0.13 | 0.18 | 0.295 | 0.471 | 0.479
2014-10-27 03:00 | 41939.125 | -0.301 | -0.02 | -0.064 | 0.003 | 0.07 | 0.187 | 0.125 | 0.181 | 0.293 | 0.472 | 0.472
2014-10-27 04:00 | 41939.1667 | -0.305 | -0.017 | -0.061 | -0.002 | 0.073 | 0.184 | 0.125 | 0.184 | 0.296 | 0.475 | 0.475
2014-10-27 05:00 | 41939.2083 | -0.303 | -0.016 | -0.059 | -0.003 | 0.075 | 0.186 | 0.119 | 0.184 | 0.298 | 0.477 | 0.477
2014-10-27 06:00 | 41939.25 | -0.309 | -0.024 | -0.059 | -0.007 | 0.073 | 0.186 | 0.119 | 0.183 | 0.296 | 0.476 | 0.478
2014-10-27 07:00 | 41939.2917 | -0.32 | -0.028 | -0.054 | -0.009 | 0.069 | 0.191 | 0.124 | 0.178 | 0.294 | 0.468 | 0.483
2014-10-27 08:00 | 41939.3333 | -0.321 | -0.031 | -0.055 | -0.01 | 0.066 | 0.19 | 0.124 | 0.179 | 0.291 | 0.474 | 0.482
2014-10-27 09:00 | 41939.375 | -0.325 | -0.024 | -0.059 | -0.005 | 0.067 | 0.186 | 0.119 | 0.175 | 0.287 | 0.47 | 0.478
2014-10-27 10:00 | 41939.4167 | -0.325 | -0.031 | -0.06 | -0.012 | 0.062 | 0.185 | 0.12 | 0.17 | 0.288 | 0.461 | 0.472
2014-10-27 11:00 | 41939.4583 | -0.324 | -0.023 | -0.06 | -0.001 | 0.066 | 0.189 | 0.122 | 0.178 | 0.29 | 0.469 | 0.469
2014-10-27 12:00 | 41939.5 | -0.331 | -0.022 | -0.065 | 0 | 0.067 | 0.182 | 0.121 | 0.175 | 0.288 | 0.462 | 0.469
2014-10-27 13:00 | 41939.5417 | -0.331 | -0.033 | -0.064 | -0.007 | 0.064 | 0.183 | 0.114 | 0.175 | 0.283 | 0.451 | 0.468
2014-10-27 14:00 | 41939.5833 | -0.327 | -0.038 | -0.062 | -0.008 | 0.06 | 0.181 | 0.118 | 0.172 | 0.278 | 0.453 | 0.459
2014-10-27 15:00 | 41939.625 | -0.329 | -0.037 | -0.066 | -0.009 | 0.066 | 0.179 | 0.112 | 0.171 | 0.281 | 0.451 | 0.461
2014-10-27 16:00 | 41939.6667 | -0.319 | -0.023 | -0.062 | -0.002 | 0.068 | 0.18 | 0.115 | 0.172 | 0.282 | 0.458 | 0.469
2014-10-27 17:00 | 41939.7083 | -0.317 | -0.029 | -0.062 | -0.006 | 0.061 | 0.183 | 0.116 | 0.172 | 0.284 | 0.463 | 0.463
2014-10-27 18:00 | 41939.75 | -0.32 | -0.031 | -0.065 | -0.009 | 0.058 | 0.18 | 0.113 | 0.169 | 0.281 | 0.46 | 0.46
2014-10-27 19:00 | 41939.7917 | -0.32 | -0.031 | -0.065 | -0.009 | 0.058 | 0.18 | 0.113 | 0.169 | 0.281 | 0.46 | 0.46
2014-10-27 20:00 | 41939.8333 | -0.32 | -0.031 | -0.064 | -0.009 | 0.058 | 0.177 | 0.11 | 0.168 | 0.282 | 0.453 | 0.461
2014-10-27 21:00 | 41939.875 | -0.312 | -0.033 | -0.064 | -0.008 | 0.058 | 0.179 | 0.112 | 0.163 | 0.272 | 0.448 | 0.452
2014-10-27 22:00 | 41939.9167 | -0.309 | -0.033 | -0.065 | -0.009 | 0.056 | 0.18 | 0.113 | 0.162 | 0.272 | 0.449 | 0.449
2014-10-27 23:00 | 41939.9583 | -0.309 | -0.024 | -0.065 | -0.006 | 0.065 | 0.18 | 0.113 | 0.167 | 0.27 | 0.449 | 0.449
2014-10-28 | 41940 | -0.316 | -0.028 | -0.065 | -0.007 | 0.061 | 0.173 | 0.11 | 0.162 | 0.272 | 0.442 | 0.449
2014-10-28 01:00 | 41940.0417 | -0.302 | -0.031 | -0.065 | -0.009 | 0.058 | 0.175 | 0.113 | 0.169 | 0.274 | 0.44 | 0.455
2014-10-28 02:00 | 41940.0833 | -0.298 | -0.031 | -0.065 | -0.009 | 0.058 | 0.175 | 0.112 | 0.169 | 0.27 | 0.438 | 0.449
2014-10-28 03:00 | 41940.125 | -0.298 | -0.031 | -0.065 | -0.009 | 0.058 | 0.169 | 0.108 | 0.164 | 0.268 | 0.438 | 0.442
2014-10-28 04:00 | 41940.1667 | -0.298 | -0.031 | -0.065 | -0.009 | 0.058 | 0.171 | 0.104 | 0.167 | 0.268 | 0.438 | 0.438
2014-10-28 05:00 | 41940.2083 | -0.3 | -0.034 | -0.067 | -0.012 | 0.055 | 0.174 | 0.109 | 0.165 | 0.271 | 0.435 | 0.441
2014-10-28 06:00 | 41940.25 | -0.305 | -0.037 | -0.07 | -0.015 | 0.052 | 0.173 | 0.106 | 0.164 | 0.264 | 0.433 | 0.446
2014-10-28 07:00 | 41940.2917 | -0.311 | -0.037 | -0.068 | -0.015 | 0.052 | 0.175 | 0.108 | 0.162 | 0.264 | 0.433 | 0.436
2014-10-28 08:00 | 41940.3333 | -0.311 | -0.033 | -0.061 | -0.017 | 0.056 | 0.173 | 0.106 | 0.162 | 0.268 | 0.43 | 0.444
2014-10-28 09:00 | 41940.375 | -0.319 | -0.023 | -0.064 | -0.019 | 0.057 | 0.171 | 0.104 | 0.159 | 0.269 | 0.437 | 0.447
2014-10-28 10:00 | 41940.4167 | -0.327 | -0.026 | -0.065 | -0.02 | 0.054 | 0.17 | 0.103 | 0.158 | 0.266 | 0.433 | 0.442
2014-10-28 11:00 | 41940.4583 | -0.323 | -0.035 | -0.07 | -0.012 | 0.054 | 0.168 | 0.101 | 0.155 | 0.257 | 0.435 | 0.435
2014-10-28 12:00 | 41940.5 | -0.331 | -0.03 | -0.069 | -0.015 | 0.05 | 0.169 | 0.102 | 0.152 | 0.26 | 0.438 | 0.44
2014-10-28 13:00 | 41940.5417 | -0.332 | -0.023 | -0.068 | -0.01 | 0.051 | 0.177 | 0.103 | 0.157 | 0.268 | 0.442 | 0.446
2014-10-28 14:00 | 41940.5833 | -0.332 | -0.023 | -0.067 | -0.012 | 0.057 | 0.176 | 0.1 | 0.157 | 0.265 | 0.441 | 0.445
2014-10-28 15:00 | 41940.625 | -0.332 | -0.021 | -0.066 | -0.012 | 0.055 | 0.176 | 0.105 | 0.155 | 0.265 | 0.439 | 0.448
2014-10-28 16:00 | 41940.6667 | -0.339 | -0.028 | -0.07 | -0.015 | 0.054 | 0.171 | 0.1 | 0.15 | 0.26 | 0.438 | 0.436
2014-10-28 17:00 | 41940.7083 | -0.343 | -0.03 | -0.067 | -0.014 | 0.055 | 0.167 | 0.1 | 0.152 | 0.254 | 0.433 | 0.433
2014-10-28 18:00 | 41940.75 | -0.339 | -0.026 | -0.069 | -0.015 | 0.058 | 0.173 | 0.1 | 0.153 | 0.261 | 0.431 | 0.436
2014-10-28 19:00 | 41940.7917 | -0.345 | -0.034 | -0.07 | -0.012 | 0.055 | 0.166 | 0.099 | 0.144 | 0.256 | 0.435 | 0.435
2014-10-28 20:00 | 41940.8333 | -0.347 | -0.036 | -0.069 | -0.014 | 0.053 | 0.165 | 0.098 | 0.142 | 0.254 | 0.434 | 0.434
2014-10-28 21:00 | 41940.875 | -0.349 | -0.038 | -0.072 | -0.016 | 0.051 | 0.165 | 0.096 | 0.148 | 0.252 | 0.432 | 0.432
2014-10-28 22:00 | 41940.9167 | -0.363 | -0.039 | -0.071 | -0.017 | 0.05 | 0.161 | 0.094 | 0.143 | 0.251 | 0.43 | 0.43
2014-10-28 23:00 | 41940.9583 | -0.372 | -0.039 | -0.07 | -0.016 | 0.051 | 0.162 | 0.095 | 0.144 | 0.252 | 0.431 | 0.431
2014-10-29 | 41941 | -0.376 | -0.039 | -0.071 | -0.017 | 0.05 | 0.161 | 0.094 | 0.139 | 0.251 | 0.426 | 0.43
2014-10-29 01:00 | 41941.0417 | -0.391 | -0.035 | -0.078 | -0.013 | 0.054 | 0.165 | 0.096 | 0.143 | 0.253 | 0.412 | 0.419
2014-10-29 02:00 | 41941.0833 | -0.391 | -0.035 | -0.069 | -0.013 | 0.054 | 0.165 | 0.098 | 0.143 | 0.251 | 0.414 | 0.425
2014-10-29 03:00 | 41941.125 | -0.405 | -0.036 | -0.072 | -0.014 | 0.053 | 0.164 | 0.097 | 0.142 | 0.252 | 0.413 | 0.42
2014-10-29 04:00 | 41941.1667 | -0.411 | -0.031 | -0.076 | -0.024 | 0.047 | 0.162 | 0.093 | 0.145 | 0.24 | 0.416 | 0.416
2014-10-29 05:00 | 41941.2083 | -0.42 | -0.024 | -0.069 | -0.02 | 0.052 | 0.166 | 0.089 | 0.143 | 0.244 | 0.423 | 0.423
2014-10-29 06:00 | 41941.25 | -0.426 | -0.026 | -0.071 | -0.026 | 0.05 | 0.163 | 0.096 | 0.145 | 0.241 | 0.421 | 0.421
2014-10-29 07:00 | 41941.2917 | -0.428 | -0.033 | -0.072 | -0.023 | 0.045 | 0.161 | 0.092 | 0.138 | 0.243 | 0.42 | 0.422
2014-10-29 08:00 | 41941.3333 | -0.433 | -0.034 | -0.076 | -0.021 | 0.042 | 0.161 | 0.083 | 0.137 | 0.239 | 0.413 | 0.413
2014-10-29 09:00 | 41941.375 | -0.43 | -0.045 | -0.071 | -0.023 | 0.04 | 0.161 | 0.084 | 0.131 | 0.241 | 0.42 | 0.42
2014-10-29 10:00 | 41941.4167 | -0.438 | -0.043 | -0.071 | -0.021 | 0.046 | 0.158 | 0.091 | 0.135 | 0.243 | 0.411 | 0.415
2014-10-29 11:00 | 41941.4583 | -0.439 | -0.042 | -0.075 | -0.02 | 0.047 | 0.157 | 0.083 | 0.136 | 0.237 | 0.405 | 0.405
2014-10-29 12:00 | 41941.5 | -0.422 | -0.044 | -0.079 | -0.023 | 0.045 | 0.159 | 0.083 | 0.137 | 0.233 | 0.405 | 0.407
2014-10-29 13:00 | 41941.5417 | -0.41 | -0.046 | -0.083 | -0.021 | 0.04 | 0.161 | 0.081 | 0.138 | 0.231 | 0.407 | 0.412
2014-10-29 14:00 | 41941.5833 | -0.394 | -0.045 | -0.082 | -0.021 | 0.046 | 0.157 | 0.081 | 0.137 | 0.23 | 0.407 | 0.409
2014-10-29 15:00 | 41941.625 | -0.384 | -0.046 | -0.078 | -0.022 | 0.045 | 0.156 | 0.082 | 0.136 | 0.231 | 0.404 | 0.404
2014-10-29 16:00 | 41941.6667 | -0.373 | -0.043 | -0.077 | -0.025 | 0.046 | 0.155 | 0.088 | 0.135 | 0.235 | 0.403 | 0.405
2014-10-29 17:00 | 41941.7083 | -0.368 | -0.054 | -0.076 | -0.02 | 0.043 | 0.16 | 0.082 | 0.134 | 0.236 | 0.41 | 0.41
2014-10-29 18:00 | 41941.75 | -0.357 | -0.046 | -0.074 | -0.024 | 0.043 | 0.155 | 0.088 | 0.132 | 0.237 | 0.403 | 0.407
2014-10-29 19:00 | 41941.7917 | -0.367 | -0.054 | -0.076 | -0.03 | 0.046 | 0.158 | 0.08 | 0.132 | 0.236 | 0.408 | 0.414
2014-10-29 20:00 | 41941.8333 | -0.387 | -0.056 | -0.079 | -0.032 | 0.038 | 0.156 | 0.077 | 0.13 | 0.234 | 0.404 | 0.409
2014-10-29 21:00 | 41941.875 | -0.403 | -0.054 | -0.076 | -0.032 | 0.039 | 0.151 | 0.08 | 0.128 | 0.235 | 0.399 | 0.408
2014-10-29 22:00 | 41941.9167 | -0.431 | -0.055 | -0.074 | -0.027 | 0.039 | 0.151 | 0.084 | 0.129 | 0.231 | 0.397 | 0.397
2014-10-29 23:00 | 41941.9583 | -0.444 | -0.059 | -0.076 | -0.024 | 0.043 | 0.155 | 0.082 | 0.132 | 0.233 | 0.401 | 0.401
2014-10-30 | 41942 | -0.462 | -0.064 | -0.077 | -0.022 | 0.045 | 0.157 | 0.078 | 0.134 | 0.235 | 0.403 | 0.403
2014-10-30 01:00 | 41942.0417 | -0.469 | -0.069 | -0.073 | -0.025 | 0.042 | 0.153 | 0.077 | 0.131 | 0.23 | 0.4 | 0.4
2014-10-30 02:00 | 41942.0833 | -0.483 | -0.07 | -0.081 | -0.025 | 0.042 | 0.153 | 0.075 | 0.131 | 0.226 | 0.4 | 0.4
2014-10-30 03:00 | 41942.125 | -0.492 | -0.071 | -0.076 | -0.026 | 0.041 | 0.152 | 0.078 | 0.13 | 0.225 | 0.398 | 0.398
2014-10-30 04:00 | 41942.1667 | -0.505 | -0.074 | -0.076 | -0.03 | 0.037 | 0.149 | 0.078 | 0.126 | 0.227 | 0.395 | 0.395
2014-10-30 05:00 | 41942.2083 | -0.519 | -0.077 | -0.077 | -0.033 | 0.036 | 0.148 | 0.079 | 0.124 | 0.224 | 0.392 | 0.392
2014-10-30 06:00 | 41942.25 | -0.527 | -0.083 | -0.081 | -0.029 | 0.04 | 0.149 | 0.077 | 0.121 | 0.224 | 0.398 | 0.399
2014-10-30 07:00 | 41942.2917 | -0.532 | -0.079 | -0.079 | -0.022 | 0.043 | 0.157 | 0.079 | 0.129 | 0.224 | 0.403 | 0.403
2014-10-30 08:00 | 41942.3333 | -0.547 | -0.076 | -0.078 | -0.029 | 0.037 | 0.149 | 0.08 | 0.127 | 0.218 | 0.395 | 0.395
2014-10-30 09:00 | 41942.375 | -0.567 | -0.085 | -0.075 | -0.031 | 0.036 | 0.148 | 0.079 | 0.125 | 0.215 | 0.394 | 0.394
2014-10-30 10:00 | 41942.4167 | -0.585 | -0.094 | -0.079 | -0.031 | 0.036 | 0.148 | 0.073 | 0.125 | 0.215 | 0.394 | 0.394
2014-10-30 11:00 | 41942.4583 | -0.607 | -0.092 | -0.081 | -0.025 | 0.04 | 0.152 | 0.075 | 0.122 | 0.221 | 0.398 | 0.396
2014-10-30 12:00 | 41942.5 | -0.619 | -0.096 | -0.083 | -0.029 | 0.036 | 0.149 | 0.071 | 0.121 | 0.224 | 0.386 | 0.386
2014-10-30 13:00 | 41942.5417 | -0.634 | -0.106 | -0.084 | -0.036 | 0.036 | 0.144 | 0.072 | 0.116 | 0.217 | 0.385 | 0.385
2014-10-30 14:00 | 41942.5833 | -0.636 | -0.105 | -0.083 | -0.038 | 0.04 | 0.148 | 0.073 | 0.118 | 0.217 | 0.387 | 0.387
2014-10-30 15:00 | 41942.625 | -0.636 | -0.114 | -0.082 | -0.038 | 0.033 | 0.144 | 0.074 | 0.118 | 0.215 | 0.387 | 0.387
2014-10-30 16:00 | 41942.6667 | -0.635 | -0.126 | -0.081 | -0.037 | 0.032 | 0.142 | 0.075 | 0.119 | 0.216 | 0.388 | 0.388
2014-10-30 17:00 | 41942.7083 | -0.635 | -0.126 | -0.081 | -0.037 | 0.03 | 0.143 | 0.073 | 0.119 | 0.21 | 0.388 | 0.388
2014-10-30 18:00 | 41942.75 | -0.63 | -0.126 | -0.081 | -0.037 | 0.03 | 0.142 | 0.073 | 0.119 | 0.214 | 0.388 | 0.388
2014-10-30 19:00 | 41942.7917 | -0.624 | -0.126 | -0.082 | -0.037 | 0.03 | 0.141 | 0.067 | 0.119 | 0.209 | 0.388 | 0.388
2014-10-30 20:00 | 41942.8333 | -0.615 | -0.127 | -0.083 | -0.036 | 0.03 | 0.142 | 0.066 | 0.12 | 0.209 | 0.388 | 0.388
2014-10-30 21:00 | 41942.875 | -0.613 | -0.129 | -0.081 | -0.037 | 0.03 | 0.142 | 0.064 | 0.119 | 0.209 | 0.386 | 0.388
2014-10-30 22:00 | 41942.9167 | -0.602 | -0.135 | -0.083 | -0.038 | 0.029 | 0.14 | 0.064 | 0.118 | 0.207 | 0.386 | 0.385
2014-10-30 23:00 | 41942.9583 | -0.592 | -0.138 | -0.084 | -0.04 | 0.027 | 0.139 | 0.064 | 0.117 | 0.206 | 0.381 | 0.385
2014-10-31 | 41943 | -0.579 | -0.141 | -0.084 | -0.039 | 0.028 | 0.139 | 0.061 | 0.117 | 0.206 | 0.386 | 0.38
2014-10-31 01:00 | 41943.0417 | -0.571 | -0.142 | -0.083 | -0.038 | 0.029 | 0.14 | 0.062 | 0.114 | 0.207 | 0.37 | 0.373
2014-10-31 02:00 | 41943.0833 | -0.556 | -0.144 | -0.085 | -0.041 | 0.026 | 0.138 | 0.06 | 0.112 | 0.205 | 0.367 | 0.375
2014-10-31 03:00 | 41943.125 | -0.545 | -0.139 | -0.087 | -0.038 | 0.025 | 0.138 | 0.064 | 0.114 | 0.203 | 0.381 | 0.379
2014-10-31 04:00 | 41943.1667 | -0.532 | -0.137 | -0.088 | -0.036 | 0.034 | 0.144 | 0.068 | 0.112 | 0.211 | 0.381 | 0.381
2014-10-31 05:00 | 41943.2083 | -0.528 | -0.137 | -0.089 | -0.038 | 0.032 | 0.142 | 0.066 | 0.11 | 0.207 | 0.379 | 0.379
2014-10-31 06:00 | 41943.25 | -0.514 | -0.137 | -0.087 | -0.037 | 0.028 | 0.141 | 0.063 | 0.108 | 0.205 | 0.376 | 0.376
2014-10-31 07:00 | 41943.2917 | -0.514 | -0.137 | -0.087 | -0.037 | 0.03 | 0.14 | 0.063 | 0.108 | 0.207 | 0.377 | 0.377
2014-10-31 08:00 | 41943.3333 | -0.514 | -0.137 | -0.09 | -0.036 | 0.03 | 0.142 | 0.064 | 0.109 | 0.2 | 0.377 | 0.375
2014-10-31 09:00 | 41943.375 | -0.506 | -0.138 | -0.092 | -0.038 | 0.029 | 0.141 | 0.062 | 0.107 | 0.198 | 0.376 | 0.376
2014-10-31 10:00 | 41943.4167 | -0.512 | -0.14 | -0.09 | -0.04 | 0.027 | 0.138 | 0.06 | 0.105 | 0.198 | 0.374 | 0.374
2014-10-31 11:00 | 41943.4583 | -0.511 | -0.147 | -0.086 | -0.043 | 0.024 | 0.137 | 0.057 | 0.106 | 0.197 | 0.363 | 0.363
2014-10-31 12:00 | 41943.5 | -0.523 | -0.15 | -0.09 | -0.036 | 0.021 | 0.138 | 0.053 | 0.099 | 0.19 | 0.366 | 0.368
2014-10-31 13:00 | 41943.5417 | -0.515 | -0.155 | -0.089 | -0.039 | 0.021 | 0.136 | 0.062 | 0.103 | 0.198 | 0.369 | 0.362
2014-10-31 14:00 | 41943.5833 | -0.519 | -0.154 | -0.089 | -0.043 | 0.024 | 0.136 | 0.058 | 0.101 | 0.195 | 0.36 | 0.363
2014-10-31 15:00 | 41943.625 | -0.515 | -0.153 | -0.092 | -0.038 | 0.023 | 0.133 | 0.057 | 0.1 | 0.198 | 0.359 | 0.36
2014-10-31 16:00 | 41943.6667 | -0.521 | -0.156 | -0.093 | -0.041 | 0.022 | 0.126 | 0.054 | 0.098 | 0.191 | 0.357 | 0.361
2014-10-31 17:00 | 41943.7083 | -0.518 | -0.164 | -0.097 | -0.053 | 0.014 | 0.125 | 0.051 | 0.099 | 0.192 | 0.349 | 0.349
2014-10-31 18:00 | 41943.75 | -0.517 | -0.163 | -0.096 | -0.05 | 0.015 | 0.127 | 0.048 | 0.095 | 0.192 | 0.35 | 0.35
2014-10-31 19:00 | 41943.7917 | -0.517 | -0.163 | -0.096 | -0.048 | 0.015 | 0.127 | 0.049 | 0.095 | 0.188 | 0.35 | 0.35
2014-10-31 20:00 | 41943.8333 | -0.519 | -0.164 | -0.098 | -0.053 | 0.013 | 0.125 | 0.049 | 0.091 | 0.186 | 0.348 | 0.348
2014-10-31 21:00 | 41943.875 | -0.519 | -0.165 | -0.098 | -0.052 | 0.013 | 0.125 | 0.047 | 0.099 | 0.186 | 0.348 | 0.348
2014-10-31 22:00 | 41943.9167 | -0.512 | -0.165 | -0.098 | -0.048 | 0.017 | 0.125 | 0.047 | 0.097 | 0.19 | 0.348 | 0.348
2014-10-31 23:00 | 41943.9583 | -0.512 | -0.165 | -0.098 | -0.05 | 0.015 | 0.125 | 0.047 | 0.093 | 0.186 | 0.348 | 0.348
2014-11-01 | 41944 | -0.518 | -0.164 | -0.097 | -0.053 | 0.014 | 0.126 | 0.047 | 0.088 | 0.181 | 0.349 | 0.349
2014-11-01 01:00 | 41944.0417 | -0.516 | -0.167 | -0.091 | -0.047 | 0.02 | 0.132 | 0.05 | 0.087 | 0.187 | 0.355 | 0.355
2014-11-01 02:00 | 41944.0833 | -0.521 | -0.172 | -0.089 | -0.043 | 0.024 | 0.135 | 0.048 | 0.091 | 0.186 | 0.359 | 0.359
2014-11-01 03:00 | 41944.125 | -0.518 | -0.177 | -0.09 | -0.046 | 0.021 | 0.133 | 0.047 | 0.088 | 0.185 | 0.356 | 0.356
2014-11-01 04:00 | 41944.1667 | -0.519 | -0.175 | -0.098 | -0.051 | 0.014 | 0.125 | 0.045 | 0.082 | 0.181 | 0.349 | 0.349
2014-11-01 05:00 | 41944.2083 | -0.511 | -0.17 | -0.098 | -0.04 | 0.017 | 0.119 | 0.049 | 0.095 | 0.184 | 0.343 | 0.343
2014-11-01 06:00 | 41944.25 | -0.508 | -0.172 | -0.096 | -0.044 | 0.019 | 0.125 | 0.05 | 0.095 | 0.182 | 0.341 | 0.341
2014-11-01 07:00 | 41944.2917 | -0.517 | -0.176 | -0.094 | -0.042 | 0.023 | 0.127 | 0.049 | 0.091 | 0.181 | 0.345 | 0.341
2014-11-01 08:00 | 41944.3333 | -0.53 | -0.179 | -0.09 | -0.046 | 0.021 | 0.133 | 0.049 | 0.088 | 0.177 | 0.356 | 0.351
2014-11-01 09:00 | 41944.375 | -0.545 | -0.184 | -0.095 | -0.048 | 0.017 | 0.128 | 0.048 | 0.084 | 0.18 | 0.352 | 0.352
2014-11-01 10:00 | 41944.4167 | -0.567 | -0.181 | -0.094 | -0.048 | 0.019 | 0.129 | 0.047 | 0.086 | 0.175 | 0.349 | 0.351
2014-11-01 11:00 | 41944.4583 | -0.589 | -0.19 | -0.101 | -0.046 | 0.015 | 0.121 | 0.041 | 0.088 | 0.177 | 0.339 | 0.339
2014-11-01 12:00 | 41944.5 | -0.607 | -0.194 | -0.102 | -0.048 | 0.017 | 0.119 | 0.039 | 0.082 | 0.175 | 0.343 | 0.343
2014-11-01 13:00 | 41944.5417 | -0.611 | -0.194 | -0.1 | -0.048 | 0.011 | 0.119 | 0.039 | 0.08 | 0.173 | 0.343 | 0.343
2014-11-01 14:00 | 41944.5833 | -0.618 | -0.198 | -0.099 | -0.044 | 0.017 | 0.121 | 0.047 | 0.092 | 0.177 | 0.339 | 0.338
2014-11-01 15:00 | 41944.625 | -0.615 | -0.198 | -0.094 | -0.044 | 0.019 | 0.123 | 0.049 | 0.088 | 0.181 | 0.337 | 0.339
2014-11-01 16:00 | 41944.6667 | -0.62 | -0.203 | -0.094 | -0.044 | 0.019 | 0.129 | 0.041 | 0.086 | 0.175 | 0.336 | 0.332
2014-11-01 17:00 | 41944.7083 | -0.629 | -0.213 | -0.1 | -0.048 | 0.01 | 0.122 | 0.043 | 0.081 | 0.174 | 0.345 | 0.343
2014-11-01 18:00 | 41944.75 | -0.637 | -0.215 | -0.092 | -0.048 | 0.008 | 0.121 | 0.041 | 0.086 | 0.175 | 0.343 | 0.343
2014-11-01 19:00 | 41944.7917 | -0.656 | -0.215 | -0.095 | -0.048 | 0.007 | 0.119 | 0.041 | 0.086 | 0.175 | 0.343 | 0.343
2014-11-01 20:00 | 41944.8333 | -0.661 | -0.218 | -0.094 | -0.048 | 0.008 | 0.12 | 0.041 | 0.082 | 0.175 | 0.343 | 0.34
2014-11-01 21:00 | 41944.875 | -0.675 | -0.226 | -0.094 | -0.048 | 0.008 | 0.12 | 0.041 | 0.08 | 0.174 | 0.341 | 0.341
2014-11-01 22:00 | 41944.9167 | -0.682 | -0.235 | -0.099 | -0.047 | 0.008 | 0.12 | 0.042 | 0.077 | 0.166 | 0.338 | 0.336
2014-11-01 23:00 | 41944.9583 | -0.7 | -0.235 | -0.102 | -0.048 | 0.009 | 0.121 | 0.043 | 0.076 | 0.165 | 0.33 | 0.326
2014-11-02 | 41945 | -0.701 | -0.246 | -0.101 | -0.053 | 0.01 | 0.122 | 0.036 | 0.077 | 0.166 | 0.323 | 0.323
2014-11-02 01:00 | 41945.0417 | -0.71 | -0.253 | -0.098 | -0.053 | 0.013 | 0.123 | 0.036 | 0.08 | 0.17 | 0.326 | 0.326
2014-11-02 02:00 | 41945.0833 | -0.717 | -0.253 | -0.099 | -0.053 | 0.014 | 0.124 | 0.036 | 0.081 | 0.168 | 0.327 | 0.327
2014-11-02 03:00 | 41945.125 | -0.718 | -0.253 | -0.098 | -0.053 | 0.013 | 0.119 | 0.036 | 0.08 | 0.166 | 0.326 | 0.326
2014-11-02 04:00 | 41945.1667 | -0.721 | -0.257 | -0.103 | -0.053 | 0.013 | 0.118 | 0.036 | 0.08 | 0.162 | 0.326 | 0.326
2014-11-02 05:00 | 41945.2083 | -0.735 | -0.267 | -0.105 | -0.049 | 0.012 | 0.115 | 0.038 | 0.077 | 0.165 | 0.331 | 0.331
2014-11-02 06:00 | 41945.25 | -0.736 | -0.265 | -0.102 | -0.048 | 0.013 | 0.114 | 0.035 | 0.073 | 0.166 | 0.337 | 0.337
2014-11-02 07:00 | 41945.2917 | -0.751 | -0.27 | -0.109 | -0.052 | 0.011 | 0.113 | 0.035 | 0.069 | 0.162 | 0.337 | 0.337
2014-11-02 08:00 | 41945.3333 | -0.77 | -0.284 | -0.109 | -0.055 | 0.006 | 0.114 | 0.03 | 0.07 | 0.161 | 0.334 | 0.33
2014-11-02 09:00 | 41945.375 | -0.78 | -0.287 | -0.106 | -0.056 | 0.007 | 0.117 | 0.033 | 0.072 | 0.159 | 0.323 | 0.323
2014-11-02 10:00 | 41945.4167 | -0.788 | -0.292 | -0.107 | -0.057 | 0.007 | 0.118 | 0.033 | 0.075 | 0.163 | 0.323 | 0.323
2014-11-02 11:00 | 41945.4583 | -0.786 | -0.289 | -0.108 | -0.052 | 0.009 | 0.111 | 0.033 | 0.07 | 0.161 | 0.331 | 0.331
2014-11-02 12:00 | 41945.5 | -0.782 | -0.298 | -0.111 | -0.052 | 0.004 | 0.114 | 0.032 | 0.071 | 0.158 | 0.328 | 0.326
2014-11-02 13:00 | 41945.5417 | -0.778 | -0.307 | -0.111 | -0.051 | 0.006 | 0.112 | 0.028 | 0.067 | 0.157 | 0.325 | 0.321
2014-11-02 14:00 | 41945.5833 | -0.776 | -0.309 | -0.109 | -0.061 | 0.002 | 0.114 | 0.028 | 0.069 | 0.158 | 0.315 | 0.315
2014-11-02 15:00 | 41945.625 | -0.772 | -0.309 | -0.109 | -0.061 | 0.002 | 0.114 | 0.026 | 0.069 | 0.158 | 0.315 | 0.315
2014-11-02 16:00 | 41945.6667 | -0.775 | -0.311 | -0.11 | -0.056 | 0.006 | 0.111 | 0.032 | 0.067 | 0.156 | 0.328 | 0.318
2014-11-02 17:00 | 41945.7083 | -0.782 | -0.319 | -0.119 | -0.056 | 0.004 | 0.11 | 0.026 | 0.061 | 0.151 | 0.328 | 0.326
2014-11-02 18:00 | 41945.75 | -0.784 | -0.316 | -0.116 | -0.055 | 0.006 | 0.106 | 0.028 | 0.064 | 0.153 | 0.326 | 0.319
2014-11-02 19:00 | 41945.7917 | -0.797 | -0.323 | -0.114 | -0.064 | 0.003 | 0.113 | 0.024 | 0.068 | 0.154 | 0.316 | 0.314
2014-11-02 20:00 | 41945.8333 | -0.803 | -0.323 | -0.114 | -0.059 | -0.003 | 0.107 | 0.028 | 0.062 | 0.151 | 0.311 | 0.311
2014-11-02 21:00 | 41945.875 | -0.794 | -0.329 | -0.117 | -0.059 | 0.002 | 0.113 | 0.024 | 0.069 | 0.149 | 0.314 | 0.314
2014-11-02 22:00 | 41945.9167 | -0.787 | -0.331 | -0.12 | -0.065 | 0.002 | 0.113 | 0.024 | 0.067 | 0.147 | 0.315 | 0.315
2014-11-02 23:00 | 41945.9583 | -0.756 | -0.329 | -0.122 | -0.063 | 0.004 | 0.111 | 0.026 | 0.065 | 0.141 | 0.316 | 0.316
2014-11-03 | 41946 | -0.729 | -0.328 | -0.125 | -0.062 | 0.005 | 0.109 | 0.027 | 0.066 | 0.142 | 0.317 | 0.317
2014-11-03 01:00 | 41946.0417 | -0.697 | -0.322 | -0.126 | -0.061 | 0.006 | 0.106 | 0.026 | 0.061 | 0.143 | 0.318 | 0.318
2014-11-03 02:00 | 41946.0833 | -0.67 | -0.307 | -0.128 | -0.061 | 0.004 | 0.106 | 0.024 | 0.061 | 0.139 | 0.318 | 0.316
2014-11-03 03:00 | 41946.125 | -0.646 | -0.306 | -0.128 | -0.062 | 0.003 | 0.105 | 0.024 | 0.055 | 0.141 | 0.318 | 0.318
2014-11-03 04:00 | 41946.1667 | -0.624 | -0.304 | -0.13 | -0.064 | 0.003 | 0.105 | 0.023 | 0.057 | 0.141 | 0.316 | 0.314
2014-11-03 05:00 | 41946.2083 | -0.609 | -0.287 | -0.131 | -0.065 | 0.002 | 0.104 | 0.022 | 0.058 | 0.136 | 0.314 | 0.314
2014-11-03 06:00 | 41946.25 | -0.591 | -0.287 | -0.132 | -0.065 | 0.002 | 0.108 | 0.024 | 0.058 | 0.137 | 0.314 | 0.314
2014-11-03 07:00 | 41946.2917 | -0.576 | -0.279 | -0.132 | -0.065 | 0.002 | 0.102 | 0.022 | 0.061 | 0.136 | 0.314 | 0.314
2014-11-03 08:00 | 41946.3333 | -0.574 | -0.276 | -0.132 | -0.065 | 0.002 | 0.104 | 0.022 | 0.058 | 0.136 | 0.313 | 0.313
2014-11-03 09:00 | 41946.375 | -0.574 | -0.275 | -0.131 | -0.064 | 0.002 | 0.103 | 0.017 | 0.054 | 0.136 | 0.307 | 0.298
2014-11-03 10:00 | 41946.4167 | -0.57 | -0.272 | -0.128 | -0.061 | -0.006 | 0.095 | 0.017 | 0.05 | 0.139 | 0.298 | 0.296
2014-11-03 11:00 | 41946.4583 | -0.567 | -0.269 | -0.127 | -0.062 | -0.002 | 0.098 | 0.014 | 0.053 | 0.142 | 0.299 | 0.299
2014-11-03 12:00 | 41946.5 | -0.553 | -0.267 | -0.132 | -0.062 | -0.006 | 0.101 | 0.014 | 0.057 | 0.136 | 0.302 | 0.302
2014-11-03 13:00 | 41946.5417 | -0.539 | -0.266 | -0.131 | -0.063 | -0.009 | 0.099 | 0.01 | 0.054 | 0.143 | 0.301 | 0.3
2014-11-03 14:00 | 41946.5833 | -0.514 | -0.258 | -0.13 | -0.071 | -0.006 | 0.101 | 0.012 | 0.057 | 0.137 | 0.301 | 0.301
2014-11-03 15:00 | 41946.625 | -0.497 | -0.256 | -0.132 | -0.061 | -0.002 | 0.1 | 0.011 | 0.054 | 0.141 | 0.301 | 0.299
2014-11-03 16:00 | 41946.6667 | -0.48 | -0.252 | -0.128 | -0.059 | -0.005 | 0.099 | 0.008 | 0.052 | 0.141 | 0.298 | 0.296
2014-11-03 17:00 | 41946.7083 | -0.47 | -0.242 | -0.131 | -0.062 | -0.001 | 0.109 | 0.019 | 0.057 | 0.135 | 0.302 | 0.298
2014-11-03 18:00 | 41946.75 | -0.466 | -0.236 | -0.13 | -0.064 | -0.01 | 0.101 | 0.014 | 0.057 | 0.135 | 0.303 | 0.303
2014-11-03 19:00 | 41946.7917 | -0.473 | -0.237 | -0.127 | -0.059 | -0.009 | 0.099 | 0.017 | 0.052 | 0.132 | 0.298 | 0.298
2014-11-03 20:00 | 41946.8333 | -0.491 | -0.237 | -0.135 | -0.064 | -0.012 | 0.097 | 0.012 | 0.053 | 0.133 | 0.298 | 0.298
2014-11-03 21:00 | 41946.875 | -0.51 | -0.237 | -0.128 | -0.059 | -0.011 | 0.099 | 0.015 | 0.052 | 0.13 | 0.298 | 0.298
2014-11-03 22:00 | 41946.9167 | -0.54 | -0.241 | -0.13 | -0.063 | -0.004 | 0.104 | 0.014 | 0.048 | 0.137 | 0.294 | 0.294
2014-11-03 23:00 | 41946.9583 | -0.572 | -0.242 | -0.131 | -0.065 | 0 | 0.103 | 0.013 | 0.056 | 0.136 | 0.293 | 0.293
2014-11-04 | 41947 | -0.611 | -0.259 | -0.131 | -0.068 | -0.001 | 0.11 | 0.019 | 0.055 | 0.133 | 0.289 | 0.289
2014-11-04 01:00 | 41947.0417 | -0.655 | -0.273 | -0.129 | -0.066 | -0.007 | 0.105 | 0.016 | 0.051 | 0.129 | 0.284 | 0.284
2014-11-04 02:00 | 41947.0833 | -0.703 | -0.292 | -0.133 | -0.066 | -0.009 | 0.103 | 0.013 | 0.051 | 0.136 | 0.289 | 0.283
2014-11-04 03:00 | 41947.125 | -0.752 | -0.305 | -0.14 | -0.07 | -0.009 | 0.103 | 0.014 | 0.049 | 0.129 | 0.287 | 0.282
2014-11-04 04:00 | 41947.1667 | -0.796 | -0.323 | -0.142 | -0.07 | -0.009 | 0.103 | 0.014 | 0.051 | 0.125 | 0.282 | 0.282
2014-11-04 05:00 | 41947.2083 | -0.835 | -0.34 | -0.142 | -0.066 | -0.009 | 0.103 | 0.013 | 0.051 | 0.129 | 0.282 | 0.282
2014-11-04 06:00 | 41947.25 | -0.866 | -0.342 | -0.142 | -0.068 | -0.009 | 0.103 | 0.013 | 0.047 | 0.125 | 0.282 | 0.282
2014-11-04 07:00 | 41947.2917 | -0.896 | -0.362 | -0.149 | -0.066 | -0.01 | 0.102 | 0.012 | 0.05 | 0.128 | 0.284 | 0.28
2014-11-04 08:00 | 41947.3333 | -0.923 | -0.37 | -0.156 | -0.067 | -0.011 | 0.1 | 0.011 | 0.044 | 0.126 | 0.283 | 0.279
2014-11-04 09:00 | 41947.375 | -0.951 | -0.391 | -0.158 | -0.065 | -0.006 | 0.098 | 0.009 | 0.052 | 0.128 | 0.298 | 0.279
2014-11-04 10:00 | 41947.4167 | -0.973 | -0.393 | -0.162 | -0.069 | -0.008 | 0.098 | 0.009 | 0.048 | 0.132 | 0.292 | 0.277
2014-11-04 11:00 | 41947.4583 | -0.997 | -0.415 | -0.166 | -0.075 | -0.01 | 0.1 | 0.009 | 0.048 | 0.126 | 0.28 | 0.28
2014-11-04 12:00 | 41947.5 | -1.014 | -0.427 | -0.17 | -0.066 | -0.005 | 0.101 | 0.01 | 0.045 | 0.125 | 0.287 | 0.289
2014-11-04 13:00 | 41947.5417 | -1.03 | -0.438 | -0.174 | -0.063 | -0.007 | 0.099 | 0.011 | 0.047 | 0.125 | 0.293 | 0.293
2014-11-04 14:00 | 41947.5833 | -1.032 | -0.447 | -0.178 | -0.066 | -0.005 | 0.095 | 0.011 | 0.049 | 0.123 | 0.291 | 0.293
2014-11-04 15:00 | 41947.625 | -1.029 | -0.46 | -0.187 | -0.066 | -0.016 | 0.091 | 0.006 | 0.047 | 0.125 | 0.293 | 0.289
2014-11-04 16:00 | 41947.6667 | -1.016 | -0.464 | -0.187 | -0.065 | -0.011 | 0.098 | 0.009 | 0.046 | 0.121 | 0.292 | 0.29
2014-11-04 17:00 | 41947.7083 | -1.018 | -0.472 | -0.195 | -0.073 | -0.008 | 0.096 | 0.009 | 0.041 | 0.124 | 0.285 | 0.285
2014-11-04 18:00 | 41947.75 | -1.025 | -0.479 | -0.202 | -0.074 | -0.013 | 0.099 | 0.006 | 0.041 | 0.121 | 0.278 | 0.278
2014-11-04 19:00 | 41947.7917 | -1.03 | -0.48 | -0.203 | -0.08 | -0.013 | 0.098 | 0.009 | 0.042 | 0.12 | 0.277 | 0.277
2014-11-04 20:00 | 41947.8333 | -1.05 | -0.48 | -0.21 | -0.077 | -0.014 | 0.098 | 0.007 | 0.042 | 0.12 | 0.277 | 0.277
2014-11-04 21:00 | 41947.875 | -1.057 | -0.489 | -0.212 | -0.08 | -0.013 | 0.098 | 0.009 | 0.042 | 0.119 | 0.277 | 0.277
2014-11-04 22:00 | 41947.9167 | -1.079 | -0.498 | -0.217 | -0.076 | -0.011 | 0.093 | 0.002 | 0.037 | 0.117 | 0.281 | 0.281
2014-11-04 23:00 | 41947.9583 | -1.089 | -0.512 | -0.218 | -0.074 | -0.016 | 0.093 | 0.004 | 0.038 | 0.116 | 0.283 | 0.283
2014-11-05 | 41948 | -1.107 | -0.516 | -0.22 | -0.072 | -0.015 | 0.093 | 0.006 | 0.039 | 0.115 | 0.285 | 0.279
2014-11-05 01:00 | 41948.0417 | -1.123 | -0.522 | -0.227 | -0.069 | -0.021 | 0.092 | 0.001 | 0.044 | 0.111 | 0.282 | 0.273
2014-11-05 02:00 | 41948.0833 | -1.127 | -0.53 | -0.237 | -0.072 | -0.02 | 0.091 | 0.002 | 0.047 | 0.114 | 0.27 | 0.27
2014-11-05 03:00 | 41948.125 | -1.134 | -0.541 | -0.242 | -0.076 | -0.02 | 0.091 | 0.002 | 0.041 | 0.114 | 0.27 | 0.27
2014-11-05 04:00 | 41948.1667 | -1.134 | -0.552 | -0.242 | -0.076 | -0.02 | 0.091 | 0.002 | 0.036 | 0.114 | 0.27 | 0.27
2014-11-05 05:00 | 41948.2083 | -1.127 | -0.552 | -0.248 | -0.076 | -0.02 | 0.091 | 0.002 | 0.037 | 0.114 | 0.27 | 0.27
2014-11-05 06:00 | 41948.25 | -1.123 | -0.552 | -0.253 | -0.076 | -0.02 | 0.091 | 0.002 | 0.032 | 0.114 | 0.27 | 0.27
2014-11-05 07:00 | 41948.2917 | -1.128 | -0.557 | -0.26 | -0.078 | -0.019 | 0.093 | 0.001 | 0.027 | 0.115 | 0.271 | 0.271
2014-11-05 08:00 | 41948.3333 | -1.135 | -0.564 | -0.26 | -0.082 | -0.015 | 0.091 | -0.004 | 0.031 | 0.115 | 0.275 | 0.275
2014-11-05 09:00 | 41948.375 | -1.137 | -0.568 | -0.264 | -0.081 | -0.014 | 0.088 | -0.003 | 0.03 | 0.11 | 0.276 | 0.276
2014-11-05 10:00 | 41948.4167 | -1.13 | -0.57 | -0.27 | -0.078 | -0.018 | 0.084 | -0.005 | 0.035 | 0.11 | 0.268 | 0.264
2014-11-05 11:00 | 41948.4583 | -1.119 | -0.574 | -0.276 | -0.085 | -0.02 | 0.087 | -0.002 | 0.031 | 0.113 | 0.27 | 0.27
2014-11-05 12:00 | 41948.5 | -1.087 | -0.573 | -0.278 | -0.088 | -0.021 | 0.085 | -0.004 | 0.025 | 0.107 | 0.271 | 0.271
2014-11-05 13:00 | 41948.5417 | -1.03 | -0.556 | -0.28 | -0.08 | -0.019 | 0.087 | -0.004 | 0.029 | 0.101 | 0.276 | 0.269
2014-11-05 14:00 | 41948.5833 | -0.975 | -0.537 | -0.281 | -0.081 | -0.018 | 0.086 | -0.005 | 0.032 | 0.099 | 0.277 | 0.261
2014-11-05 15:00 | 41948.625 | -0.928 | -0.517 | -0.279 | -0.08 | -0.02 | 0.083 | -0.004 | 0.033 | 0.098 | 0.266 | 0.256
2014-11-05 16:00 | 41948.6667 | -0.875 | -0.496 | -0.276 | -0.084 | -0.019 | 0.088 | -0.006 | 0.029 | 0.103 | 0.273 | 0.271
2014-11-05 17:00 | 41948.7083 | -0.831 | -0.479 | -0.272 | -0.076 | -0.022 | 0.085 | -0.006 | 0.035 | 0.108 | 0.264 | 0.264
2014-11-05 18:00 | 41948.75 | -0.81 | -0.458 | -0.268 | -0.079 | -0.022 | 0.077 | -0.012 | 0.032 | 0.105 | 0.259 | 0.256
2014-11-05 19:00 | 41948.7917 | -0.789 | -0.458 | -0.259 | -0.081 | -0.016 | 0.076 | -0.013 | 0.03 | 0.106 | 0.264 | 0.253
2014-11-05 20:00 | 41948.8333 | -0.802 | -0.442 | -0.261 | -0.082 | -0.018 | 0.082 | -0.011 | 0.026 | 0.104 | 0.27 | 0.259
2014-11-05 21:00 | 41948.875 | -0.82 | -0.442 | -0.253 | -0.076 | -0.02 | 0.09 | -0.009 | 0.025 | 0.106 | 0.27 | 0.27
2014-11-05 22:00 | 41948.9167 | -0.849 | -0.449 | -0.261 | -0.076 | -0.02 | 0.091 | -0.007 | 0.025 | 0.103 | 0.27 | 0.268
2014-11-05 23:00 | 41948.9583 | -0.882 | -0.464 | -0.264 | -0.076 | -0.02 | 0.088 | -0.009 | 0.025 | 0.103 | 0.27 | 0.265
2014-11-06 | 41949 | -0.915 | -0.468 | -0.267 | -0.076 | -0.022 | 0.089 | -0.009 | 0.024 | 0.104 | 0.268 | 0.268
2014-11-06 01:00 | 41949.0417 | -0.956 | -0.492 | -0.272 | -0.076 | -0.028 | 0.083 | -0.006 | 0.022 | 0.106 | 0.262 | 0.262
2014-11-06 02:00 | 41949.0833 | -0.996 | -0.508 | -0.278 | -0.078 | -0.028 | 0.078 | -0.011 | 0.024 | 0.101 | 0.257 | 0.257
2014-11-06 03:00 | 41949.125 | -1.035 | -0.526 | -0.28 | -0.08 | -0.025 | 0.078 | -0.013 | 0.027 | 0.098 | 0.254 | 0.254
2014-11-06 04:00 | 41949.1667 | -1.068 | -0.544 | -0.287 | -0.08 | -0.026 | 0.078 | -0.013 | 0.029 | 0.098 | 0.255 | 0.255
2014-11-06 05:00 | 41949.2083 | -1.108 | -0.564 | -0.298 | -0.08 | -0.026 | 0.078 | -0.013 | 0.028 | 0.098 | 0.255 | 0.255
2014-11-06 06:00 | 41949.25 | -1.146 | -0.577 | -0.302 | -0.08 | -0.034 | 0.076 | -0.013 | 0.02 | 0.098 | 0.255 | 0.255
2014-11-06 07:00 | 41949.2917 | -1.173 | -0.589 | -0.311 | -0.079 | -0.035 | 0.077 | -0.013 | 0.023 | 0.099 | 0.255 | 0.255
2014-11-06 08:00 | 41949.3333 | -1.194 | -0.603 | -0.314 | -0.081 | -0.029 | 0.075 | -0.014 | 0.025 | 0.098 | 0.254 | 0.254
2014-11-06 09:00 | 41949.375 | -1.224 | -0.615 | -0.32 | -0.081 | -0.026 | 0.082 | -0.014 | 0.025 | 0.097 | 0.254 | 0.254
2014-11-06 10:00 | 41949.4167 | -1.244 | -0.633 | -0.327 | -0.083 | -0.027 | 0.084 | -0.015 | 0.028 | 0.095 | 0.252 | 0.252
2014-11-06 11:00 | 41949.4583 | -1.273 | -0.65 | -0.34 | -0.083 | -0.031 | 0.075 | -0.014 | 0.015 | 0.095 | 0.256 | 0.252
2014-11-06 12:00 | 41949.5 | -1.285 | -0.658 | -0.341 | -0.084 | -0.023 | 0.073 | -0.019 | 0.021 | 0.096 | 0.252 | 0.247
2014-11-06 13:00 | 41949.5417 | -1.295 | -0.676 | -0.356 | -0.086 | -0.03 | 0.074 | -0.019 | 0.022 | 0.094 | 0.251 | 0.251
2014-11-06 14:00 | 41949.5833 | -1.289 | -0.681 | -0.366 | -0.087 | -0.032 | 0.074 | -0.015 | 0.017 | 0.087 | 0.257 | 0.255
2014-11-06 15:00 | 41949.625 | -1.282 | -0.691 | -0.369 | -0.092 | -0.032 | 0.081 | -0.016 | 0.018 | 0.088 | 0.254 | 0.244
2014-11-06 16:00 | 41949.6667 | -1.271 | -0.685 | -0.373 | -0.088 | -0.021 | 0.082 | -0.01 | 0.025 | 0.09 | 0.254 | 0.246
2014-11-06 17:00 | 41949.7083 | -1.263 | -0.694 | -0.385 | -0.096 | -0.03 | 0.078 | -0.017 | 0.015 | 0.087 | 0.255 | 0.244
2014-11-06 18:00 | 41949.75 | -1.258 | -0.695 | -0.386 | -0.094 | -0.031 | 0.08 | -0.015 | 0.013 | 0.089 | 0.259 | 0.253
2014-11-06 19:00 | 41949.7917 | -1.255 | -0.696 | -0.387 | -0.095 | -0.032 | 0.079 | -0.019 | 0.013 | 0.091 | 0.258 | 0.251
2014-11-06 20:00 | 41949.8333 | -1.245 | -0.695 | -0.397 | -0.098 | -0.031 | 0.08 | -0.018 | 0.013 | 0.086 | 0.259 | 0.242
2014-11-06 21:00 | 41949.875 | -1.24 | -0.698 | -0.405 | -0.095 | -0.03 | 0.074 | -0.019 | 0.016 | 0.083 | 0.241 | 0.24
2014-11-06 22:00 | 41949.9167 | -1.221 | -0.695 | -0.401 | -0.091 | -0.037 | 0.072 | -0.02 | 0.019 | 0.091 | 0.247 | 0.247
2014-11-06 23:00 | 41949.9583 | -1.196 | -0.686 | -0.409 | -0.093 | -0.043 | 0.069 | -0.02 | 0.009 | 0.091 | 0.247 | 0.245
2014-11-07 | 41950 | -1.154 | -0.681 | -0.41 | -0.093 | -0.043 | 0.069 | -0.02 | 0.002 | 0.089 | 0.247 | 0.245
2014-11-07 01:00 | 41950.0417 | -1.11 | -0.664 | -0.409 | -0.095 | -0.043 | 0.071 | -0.02 | 0.009 | 0.087 | 0.247 | 0.247
2014-11-07 02:00 | 41950.0833 | -1.068 | -0.644 | -0.407 | -0.093 | -0.043 | 0.069 | -0.02 | 0.009 | 0.089 | 0.247 | 0.247
2014-11-07 03:00 | 41950.125 | -1.038 | -0.624 | -0.398 | -0.09 | -0.036 | 0.07 | -0.021 | 0.016 | 0.09 | 0.247 | 0.247
2014-11-07 04:00 | 41950.1667 | -1.013 | -0.618 | -0.399 | -0.088 | -0.033 | 0.071 | -0.022 | 0.015 | 0.09 | 0.246 | 0.246
2014-11-07 05:00 | 41950.2083 | -0.999 | -0.607 | -0.399 | -0.096 | -0.031 | 0.071 | -0.024 | 0.015 | 0.082 | 0.238 | 0.238
2014-11-07 06:00 | 41950.25 | -0.993 | -0.607 | -0.397 | -0.098 | -0.035 | 0.069 | -0.029 | 0.014 | 0.081 | 0.237 | 0.237
2014-11-07 07:00 | 41950.2917 | -0.997 | -0.598 | -0.397 | -0.098 | -0.033 | 0.069 | -0.026 | 0.013 | 0.08 | 0.236 | 0.236
2014-11-07 08:00 | 41950.3333 | -1.009 | -0.597 | -0.387 | -0.099 | -0.032 | 0.076 | -0.021 | 0.013 | 0.079 | 0.238 | 0.236
2014-11-07 09:00 | 41950.375 | -1.034 | -0.609 | -0.392 | -0.104 | -0.037 | 0.075 | -0.026 | 0.008 | 0.078 | 0.244 | 0.231
2014-11-07 10:00 | 41950.4167 | -1.066 | -0.617 | -0.396 | -0.097 | -0.038 | 0.07 | -0.025 | 0.007 | 0.079 | 0.245 | 0.24
2014-11-07 11:00 | 41950.4583 | -1.096 | -0.631 | -0.405 | -0.092 | -0.039 | 0.069 | -0.02 | 0.008 | 0.08 | 0.248 | 0.246
2014-11-07 12:00 | 41950.5 | -1.137 | -0.651 | -0.414 | -0.105 | -0.038 | 0.071 | -0.027 | 0.006 | 0.075 | 0.233 | 0.23
2014-11-07 13:00 | 41950.5417 | -1.168 | -0.666 | -0.416 | -0.103 | -0.038 | 0.073 | -0.027 | 0.006 | 0.073 | 0.233 | 0.229
2014-11-07 14:00 | 41950.5833 | -1.194 | -0.684 | -0.426 | -0.103 | -0.035 | 0.068 | -0.029 | 0.004 | 0.075 | 0.233 | 0.231
2014-11-07 15:00 | 41950.625 | -1.205 | -0.699 | -0.435 | -0.097 | -0.041 | 0.066 | -0.03 | 0.001 | 0.076 | 0.232 | 0.23
2014-11-07 16:00 | 41950.6667 | -1.203 | -0.699 | -0.44 | -0.1 | -0.039 | 0.067 | -0.036 | 0.009 | 0.076 | 0.232 | 0.232
2014-11-07 17:00 | 41950.7083 | -1.174 | -0.697 | -0.449 | -0.098 | -0.039 | 0.057 | -0.032 | 0.005 | 0.08 | 0.236 | 0.236
2014-11-07 18:00 | 41950.75 | -1.126 | -0.695 | -0.453 | -0.098 | -0.043 | 0.057 | -0.032 | 0.002 | 0.076 | 0.236 | 0.236
2014-11-07 19:00 | 41950.7917 | -1.068 | -0.673 | -0.453 | -0.098 | -0.043 | 0.057 | -0.032 | 0.002 | 0.076 | 0.236 | 0.236
2014-11-07 20:00 | 41950.8333 | -1.004 | -0.649 | -0.444 | -0.098 | -0.043 | 0.057 | -0.032 | 0.003 | 0.08 | 0.236 | 0.236
2014-11-07 21:00 | 41950.875 | -0.953 | -0.626 | -0.434 | -0.099 | -0.041 | 0.057 | -0.032 | 0.003 | 0.079 | 0.236 | 0.236
2014-11-07 22:00 | 41950.9167 | -0.907 | -0.603 | -0.431 | -0.098 | -0.043 | 0.057 | -0.032 | 0.004 | 0.078 | 0.236 | 0.236
2014-11-07 23:00 | 41950.9583 | -0.867 | -0.581 | -0.423 | -0.098 | -0.043 | 0.059 | -0.032 | 0 | 0.07 | 0.236 | 0.234
2014-11-08 | 41951 | -0.836 | -0.563 | -0.412 | -0.1 | -0.043 | 0.057 | -0.032 | -0.006 | 0.069 | 0.236 | 0.23
2014-11-08 01:00 | 41951.0417 | -0.805 | -0.545 | -0.407 | -0.098 | -0.043 | 0.057 | -0.032 | -0.002 | 0.07 | 0.236 | 0.232
2014-11-08 02:00 | 41951.0833 | -0.778 | -0.523 | -0.396 | -0.101 | -0.045 | 0.055 | -0.034 | -0.001 | 0.074 | 0.234 | 0.234
2014-11-08 03:00 | 41951.125 | -0.755 | -0.516 | -0.389 | -0.101 | -0.045 | 0.055 | -0.034 | -0.001 | 0.072 | 0.233 | 0.23
2014-11-08 04:00 | 41951.1667 | -0.739 | -0.497 | -0.387 | -0.1 | -0.043 | 0.057 | -0.032 | 0 | 0.068 | 0.234 | 0.221
2014-11-08 05:00 | 41951.2083 | -0.723 | -0.495 | -0.383 | -0.106 | -0.045 | 0.057 | -0.035 | -0.004 | 0.065 | 0.23 | 0.214
2014-11-08 06:00 | 41951.25 | -0.706 | -0.477 | -0.372 | -0.102 | -0.043 | 0.057 | -0.032 | -0.002 | 0.066 | 0.236 | 0.219
2014-11-08 07:00 | 41951.2917 | -0.695 | -0.475 | -0.366 | -0.109 | -0.048 | 0.058 | -0.035 | -0.009 | 0.061 | 0.223 | 0.214
2014-11-08 08:00 | 41951.3333 | -0.679 | -0.473 | -0.364 | -0.111 | -0.046 | 0.057 | -0.037 | -0.009 | 0.059 | 0.214 | 0.214
2014-11-08 09:00 | 41951.375 | -0.664 | -0.453 | -0.364 | -0.111 | -0.05 | 0.057 | -0.041 | -0.009 | 0.059 | 0.214 | 0.214
2014-11-08 10:00 | 41951.4167 | -0.65 | -0.451 | -0.359 | -0.117 | -0.053 | 0.059 | -0.04 | -0.008 | 0.061 | 0.215 | 0.215
2014-11-08 11:00 | 41951.4583 | -0.637 | -0.44 | -0.35 | -0.117 | -0.05 | 0.061 | -0.039 | -0.006 | 0.061 | 0.217 | 0.217
2014-11-08 12:00 | 41951.5 | -0.62 | -0.423 | -0.344 | -0.113 | -0.046 | 0.065 | -0.035 | -0.002 | 0.065 | 0.221 | 0.221
2014-11-08 13:00 | 41951.5417 | -0.602 | -0.42 | -0.337 | -0.107 | -0.044 | 0.066 | -0.033 | 0.001 | 0.068 | 0.224 | 0.222
2014-11-08 14:00 | 41951.5833 | -0.591 | -0.42 | -0.331 | -0.104 | -0.041 | 0.066 | -0.032 | -0.002 | 0.07 | 0.224 | 0.224
2014-11-08 15:00 | 41951.625 | -0.571 | -0.405 | -0.332 | -0.11 | -0.043 | 0.068 | -0.032 | -0.001 | 0.07 | 0.224 | 0.222
2014-11-08 16:00 | 41951.6667 | -0.56 | -0.4 | -0.334 | -0.116 | -0.049 | 0.062 | -0.038 | -0.005 | 0.062 | 0.218 | 0.218
2014-11-08 17:00 | 41951.7083 | -0.541 | -0.388 | -0.326 | -0.113 | -0.043 | 0.057 | -0.039 | -0.009 | 0.057 | 0.214 | 0.214
2014-11-08 18:00 | 41951.75 | -0.54 | -0.389 | -0.322 | -0.108 | -0.045 | 0.055 | -0.039 | -0.012 | 0.059 | 0.211 | 0.211
2014-11-08 19:00 | 41951.7917 | -0.537 | -0.381 | -0.32 | -0.108 | -0.046 | 0.054 | -0.037 | -0.013 | 0.054 | 0.21 | 0.21
2014-11-08 20:00 | 41951.8333 | -0.542 | -0.367 | -0.314 | -0.113 | -0.046 | 0.054 | -0.038 | -0.013 | 0.054 | 0.21 | 0.21
2014-11-08 21:00 | 41951.875 | -0.544 | -0.367 | -0.312 | -0.112 | -0.045 | 0.055 | -0.042 | -0.012 | 0.055 | 0.211 | 0.211
2014-11-08 22:00 | 41951.9167 | -0.542 | -0.365 | -0.31 | -0.11 | -0.044 | 0.056 | -0.044 | -0.01 | 0.056 | 0.213 | 0.213
2014-11-08 23:00 | 41951.9583 | -0.541 | -0.365 | -0.306 | -0.114 | -0.043 | 0.057 | -0.043 | -0.01 | 0.057 | 0.213 | 0.213
2014-11-09 | 41952 | -0.545 | -0.368 | -0.303 | -0.108 | -0.045 | 0.054 | -0.039 | -0.013 | 0.054 | 0.21 | 0.21
2014-11-09 01:00 | 41952.0417 | -0.547 | -0.37 | -0.304 | -0.104 | -0.041 | 0.051 | -0.038 | -0.012 | 0.057 | 0.208 | 0.208
2014-11-09 02:00 | 41952.0833 | -0.545 | -0.368 | -0.302 | -0.104 | -0.043 | 0.053 | -0.036 | -0.013 | 0.053 | 0.21 | 0.21
2014-11-09 03:00 | 41952.125 | -0.545 | -0.368 | -0.302 | -0.106 | -0.047 | 0.054 | -0.037 | -0.013 | 0.055 | 0.21 | 0.21
2014-11-09 04:00 | 41952.1667 | -0.544 | -0.368 | -0.301 | -0.107 | -0.044 | 0.054 | -0.039 | -0.013 | 0.054 | 0.21 | 0.21
2014-11-09 05:00 | 41952.2083 | -0.545 | -0.368 | -0.302 | -0.11 | -0.047 | 0.054 | -0.045 | -0.013 | 0.054 | 0.21 | 0.21
2014-11-09 06:00 | 41952.25 | -0.545 | -0.368 | -0.301 | -0.109 | -0.044 | 0.054 | -0.037 | -0.013 | 0.054 | 0.21 | 0.21
2014-11-09 07:00 | 41952.2917 | -0.545 | -0.368 | -0.302 | -0.111 | -0.041 | 0.054 | -0.041 | -0.013 | 0.054 | 0.21 | 0.21
2014-11-09 08:00 | 41952.3333 | -0.545 | -0.368 | -0.302 | -0.11 | -0.047 | 0.053 | -0.045 | -0.013 | 0.053 | 0.21 | 0.21
2014-11-09 09:00 | 41952.375 | -0.544 | -0.368 | -0.301 | -0.113 | -0.044 | 0.054 | -0.042 | -0.013 | 0.054 | 0.21 | 0.21
2014-11-09 10:00 | 41952.4167 | -0.545 | -0.368 | -0.302 | -0.113 | -0.045 | 0.053 | -0.045 | -0.013 | 0.053 | 0.21 | 0.21
2014-11-09 11:00 | 41952.4583 | -0.546 | -0.368 | -0.301 | -0.115 | -0.046 | 0.054 | -0.046 | -0.013 | 0.054 | 0.21 | 0.21
2014-11-09 12:00 | 41952.5 | -0.545 | -0.368 | -0.301 | -0.117 | -0.046 | 0.054 | -0.046 | -0.013 | 0.054 | 0.21 | 0.21
2014-11-09 13:00 | 41952.5417 | -0.542 | -0.367 | -0.3 | -0.116 | -0.045 | 0.055 | -0.045 | -0.012 | 0.055 | 0.211 | 0.211
2014-11-09 14:00 | 41952.5833 | -0.526 | -0.368 | -0.301 | -0.115 | -0.046 | 0.054 | -0.046 | -0.013 | 0.054 | 0.21 | 0.21
2014-11-09 15:00 | 41952.625 | -0.523 | -0.368 | -0.302 | -0.115 | -0.047 | 0.053 | -0.047 | -0.013 | 0.053 | 0.209 | 0.209
2014-11-09 16:00 | 41952.6667 | -0.519 | -0.365 | -0.3 | -0.119 | -0.045 | 0.057 | -0.045 | -0.01 | 0.053 | 0.213 | 0.209
2014-11-09 17:00 | 41952.7083 | -0.519 | -0.362 | -0.298 | -0.121 | -0.048 | 0.057 | -0.043 | -0.009 | 0.048 | 0.214 | 0.206
2014-11-09 18:00 | 41952.75 | -0.511 | -0.361 | -0.301 | -0.119 | -0.045 | 0.055 | -0.045 | -0.012 | 0.051 | 0.211 | 0.207
2014-11-09 19:00 | 41952.7917 | -0.508 | -0.353 | -0.298 | -0.121 | -0.045 | 0.057 | -0.043 | -0.011 | 0.055 | 0.213 | 0.2
2014-11-09 20:00 | 41952.8333 | -0.51 | -0.348 | -0.3 | -0.122 | -0.046 | 0.056 | -0.045 | -0.011 | 0.054 | 0.212 | 0.206
2014-11-09 21:00 | 41952.875 | -0.506 | -0.345 | -0.299 | -0.12 | -0.05 | 0.056 | -0.046 | -0.011 | 0.054 | 0.212 | 0.203
2014-11-09 22:00 | 41952.9167 | -0.5 | -0.344 | -0.299 | -0.122 | -0.05 | 0.056 | -0.046 | -0.011 | 0.047 | 0.21 | 0.199
2014-11-09 23:00 | 41952.9583 | -0.498 | -0.344 | -0.299 | -0.122 | -0.048 | 0.056 | -0.048 | -0.013 | 0.045 | 0.21 | 0.195
2014-11-10 | 41953 | -0.5 | -0.344 | -0.3 | -0.122 | -0.046 | 0.056 | -0.048 | -0.013 | 0.048 | 0.206 | 0.193
2014-11-10 01:00 | 41953.0417 | -0.518 | -0.345 | -0.301 | -0.123 | -0.045 | 0.055 | -0.045 | -0.014 | 0.044 | 0.207 | 0.196
2014-11-10 02:00 | 41953.0833 | -0.52 | -0.354 | -0.299 | -0.122 | -0.048 | 0.056 | -0.05 | -0.018 | 0.045 | 0.205 | 0.19
2014-11-10 03:00 | 41953.125 | -0.53 | -0.363 | -0.298 | -0.121 | -0.048 | 0.057 | -0.047 | -0.021 | 0.046 | 0.2 | 0.191
2014-11-10 04:00 | 41953.1667 | -0.532 | -0.364 | -0.298 | -0.121 | -0.054 | 0.057 | -0.05 | -0.022 | 0.046 | 0.195 | 0.191
2014-11-10 05:00 | 41953.2083 | -0.537 | -0.364 | -0.298 | -0.12 | -0.054 | 0.058 | -0.054 | -0.028 | 0.046 | 0.191 | 0.191
2014-11-10 06:00 | 41953.25 | -0.528 | -0.364 | -0.305 | -0.12 | -0.054 | 0.058 | -0.054 | -0.03 | 0.045 | 0.191 | 0.191
2014-11-10 07:00 | 41953.2917 | -0.518 | -0.364 | -0.307 | -0.12 | -0.053 | 0.058 | -0.053 | -0.031 | 0.039 | 0.192 | 0.192
2014-11-10 08:00 | 41953.3333 | -0.521 | -0.364 | -0.303 | -0.12 | -0.054 | 0.058 | -0.054 | -0.026 | 0.045 | 0.191 | 0.191
2014-11-10 09:00 | 41953.375 | -0.519 | -0.364 | -0.3 | -0.121 | -0.054 | 0.057 | -0.054 | -0.026 | 0.043 | 0.191 | 0.191
2014-11-10 10:00 | 41953.4167 | -0.519 | -0.364 | -0.3 | -0.121 | -0.054 | 0.057 | -0.054 | -0.03 | 0.039 | 0.191 | 0.191
2014-11-10 11:00 | 41953.4583 | -0.524 | -0.364 | -0.303 | -0.121 | -0.054 | 0.056 | -0.054 | -0.032 | 0.037 | 0.191 | 0.191
2014-11-10 12:00 | 41953.5 | -0.518 | -0.364 | -0.303 | -0.12 | -0.053 | 0.058 | -0.053 | -0.031 | 0.036 | 0.192 | 0.192
2014-11-10 13:00 | 41953.5417 | -0.517 | -0.362 | -0.305 | -0.118 | -0.052 | 0.056 | -0.052 | -0.03 | 0.037 | 0.193 | 0.193
2014-11-10 14:00 | 41953.5833 | -0.515 | -0.361 | -0.305 | -0.117 | -0.05 | 0.059 | -0.05 | -0.028 | 0.039 | 0.195 | 0.195
2014-11-10 15:00 | 41953.625 | -0.505 | -0.358 | -0.303 | -0.114 | -0.048 | 0.053 | -0.048 | -0.025 | 0.041 | 0.197 | 0.197
2014-11-10 16:00 | 41953.6667 | -0.492 | -0.36 | -0.304 | -0.116 | -0.049 | 0.058 | -0.049 | -0.027 | 0.04 | 0.196 | 0.196
2014-11-10 17:00 | 41953.7083 | -0.493 | -0.361 | -0.304 | -0.119 | -0.052 | 0.057 | -0.052 | -0.03 | 0.037 | 0.193 | 0.193
2014-11-10 18:00 | 41953.75 | -0.482 | -0.351 | -0.305 | -0.117 | -0.05 | 0.052 | -0.05 | -0.028 | 0.039 | 0.195 | 0.195
2014-11-10 19:00 | 41953.7917 | -0.469 | -0.348 | -0.3 | -0.117 | -0.047 | 0.057 | -0.047 | -0.024 | 0.042 | 0.198 | 0.198
2014-11-10 20:00 | 41953.8333 | -0.468 | -0.337 | -0.295 | -0.116 | -0.047 | 0.055 | -0.047 | -0.025 | 0.042 | 0.198 | 0.196
2014-11-10 21:00 | 41953.875 | -0.47 | -0.337 | -0.297 | -0.116 | -0.049 | 0.055 | -0.049 | -0.027 | 0.04 | 0.196 | 0.196
2014-11-10 22:00 | 41953.9167 | -0.457 | -0.339 | -0.295 | -0.117 | -0.051 | 0.051 | -0.051 | -0.028 | 0.038 | 0.194 | 0.194
2014-11-10 23:00 | 41953.9583 | -0.45 | -0.339 | -0.295 | -0.118 | -0.051 | 0.057 | -0.051 | -0.029 | 0.038 | 0.194 | 0.19
2014-11-11 | 41954 | -0.447 | -0.336 | -0.292 | -0.116 | -0.048 | 0.052 | -0.05 | -0.026 | 0.041 | 0.197 | 0.194
2014-11-11 01:00 | 41954.0417 | -0.444 | -0.333 | -0.289 | -0.117 | -0.045 | 0.055 | -0.047 | -0.023 | 0.04 | 0.2 | 0.189
2014-11-11 02:00 | 41954.0833 | -0.435 | -0.332 | -0.287 | -0.119 | -0.043 | 0.057 | -0.049 | -0.021 | 0.042 | 0.2 | 0.189
2014-11-11 03:00 | 41954.125 | -0.425 | -0.33 | -0.287 | -0.119 | -0.043 | 0.057 | -0.051 | -0.021 | 0.038 | 0.2 | 0.185
2014-11-11 04:00 | 41954.1667 | -0.42 | -0.324 | -0.287 | -0.121 | -0.043 | 0.057 | -0.053 | -0.021 | 0.038 | 0.202 | 0.183
2014-11-11 05:00 | 41954.2083 | -0.418 | -0.309 | -0.287 | -0.121 | -0.043 | 0.057 | -0.049 | -0.021 | 0.042 | 0.2 | 0.181
2014-11-11 06:00 | 41954.25 | -0.418 | -0.309 | -0.287 | -0.121 | -0.043 | 0.048 | -0.054 | -0.021 | 0.035 | 0.185 | 0.18
2014-11-11 07:00 | 41954.2917 | -0.416 | -0.309 | -0.287 | -0.121 | -0.045 | 0.053 | -0.054 | -0.021 | 0.035 | 0.187 | 0.18
2014-11-11 08:00 | 41954.3333 | -0.42 | -0.309 | -0.287 | -0.121 | -0.047 | 0.048 | -0.058 | -0.021 | 0.029 | 0.184 | 0.18
2014-11-11 09:00 | 41954.375 | -0.42 | -0.309 | -0.287 | -0.122 | -0.043 | 0.046 | -0.058 | -0.021 | 0.029 | 0.182 | 0.18
2014-11-11 10:00 | 41954.4167 | -0.42 | -0.309 | -0.287 | -0.121 | -0.043 | 0.051 | -0.054 | -0.021 | 0.035 | 0.187 | 0.18
2014-11-11 11:00 | 41954.4583 | -0.42 | -0.309 | -0.285 | -0.121 | -0.043 | 0.052 | -0.058 | -0.021 | 0.035 | 0.184 | 0.18
2014-11-11 12:00 | 41954.5 | -0.429 | -0.309 | -0.287 | -0.124 | -0.048 | 0.046 | -0.061 | -0.024 | 0.024 | 0.18 | 0.18
2014-11-11 13:00 | 41954.5417 | -0.427 | -0.309 | -0.287 | -0.132 | -0.056 | 0.046 | -0.065 | -0.032 | 0.024 | 0.18 | 0.18
2014-11-11 14:00 | 41954.5833 | -0.419 | -0.309 | -0.287 | -0.131 | -0.057 | 0.046 | -0.061 | -0.03 | 0.024 | 0.18 | 0.18
2014-11-11 15:00 | 41954.625 | -0.397 | -0.309 | -0.287 | -0.132 | -0.054 | 0.046 | -0.065 | -0.03 | 0.026 | 0.18 | 0.18
2014-11-11 16:00 | 41954.6667 | -0.377 | -0.309 | -0.285 | -0.128 | -0.047 | 0.046 | -0.061 | -0.03 | 0.024 | 0.18 | 0.18
2014-11-11 17:00 | 41954.7083 | -0.375 | -0.302 | -0.287 | -0.13 | -0.056 | 0.046 | -0.065 | -0.032 | 0.024 | 0.18 | 0.18
2014-11-11 18:00 | 41954.75 | -0.36 | -0.288 | -0.283 | -0.131 | -0.061 | 0.047 | -0.063 | -0.033 | 0.025 | 0.181 | 0.181
2014-11-11 19:00 | 41954.7917 | -0.349 | -0.282 | -0.277 | -0.127 | -0.059 | 0.051 | -0.06 | -0.038 | 0.029 | 0.185 | 0.181
2014-11-11 20:00 | 41954.8333 | -0.341 | -0.277 | -0.277 | -0.122 | -0.055 | 0.056 | -0.055 | -0.033 | 0.032 | 0.188 | 0.171
2014-11-11 21:00 | 41954.875 | -0.322 | -0.276 | -0.276 | -0.126 | -0.054 | 0.046 | -0.063 | -0.032 | 0.026 | 0.172 | 0.169
2014-11-11 22:00 | 41954.9167 | -0.317 | -0.273 | -0.273 | -0.127 | -0.051 | 0.045 | -0.062 | -0.029 | 0.027 | 0.172 | 0.172
2014-11-11 23:00 | 41954.9583 | -0.302 | -0.276 | -0.272 | -0.123 | -0.054 | 0.046 | -0.063 | -0.032 | 0.027 | 0.172 | 0.169
2014-11-12 | 41955 | -0.281 | -0.256 | -0.259 | -0.121 | -0.054 | 0.057 | -0.054 | -0.032 | 0.035 | 0.185 | 0.168
2014-11-12 01:00 | 41955.0417 | -0.248 | -0.255 | -0.257 | -0.122 | -0.056 | 0.056 | -0.056 | -0.033 | 0.032 | 0.186 | 0.169
2014-11-12 02:00 | 41955.0833 | -0.217 | -0.256 | -0.258 | -0.125 | -0.054 | 0.053 | -0.058 | -0.036 | 0.031 | 0.187 | 0.165
2014-11-12 03:00 | 41955.125 | -0.191 | -0.242 | -0.257 | -0.126 | -0.059 | 0.052 | -0.059 | -0.037 | 0.03 | 0.186 | 0.165
2014-11-12 04:00 | 41955.1667 | -0.171 | -0.237 | -0.257 | -0.126 | -0.056 | 0.052 | -0.06 | -0.037 | 0.029 | 0.184 | 0.163
2014-11-12 05:00 | 41955.2083 | -0.15 | -0.226 | -0.248 | -0.126 | -0.06 | 0.052 | -0.06 | -0.037 | 0.029 | 0.183 | 0.163
2014-11-12 06:00 | 41955.25 | -0.136 | -0.216 | -0.249 | -0.127 | -0.061 | 0.051 | -0.061 | -0.038 | 0.028 | 0.182 | 0.162
2014-11-12 07:00 | 41955.2917 | -0.128 | -0.209 | -0.244 | -0.128 | -0.057 | 0.05 | -0.061 | -0.039 | 0.028 | 0.184 | 0.163
2014-11-12 08:00 | 41955.3333 | -0.119 | -0.195 | -0.239 | -0.128 | -0.062 | 0.05 | -0.062 | -0.039 | 0.027 | 0.183 | 0.161
2014-11-12 09:00 | 41955.375 | -0.106 | -0.195 | -0.239 | -0.128 | -0.058 | 0.05 | -0.061 | -0.039 | 0.028 | 0.182 | 0.161
2014-11-12 10:00 | 41955.4167 | -0.108 | -0.196 | -0.239 | -0.124 | -0.056 | 0.048 | -0.063 | -0.041 | 0.026 | 0.182 | 0.159
2014-11-12 11:00 | 41955.4583 | -0.107 | -0.186 | -0.232 | -0.123 | -0.06 | 0.049 | -0.062 | -0.04 | 0.027 | 0.177 | 0.16
2014-11-12 12:00 | 41955.5 | -0.102 | -0.171 | -0.226 | -0.124 | -0.06 | 0.052 | -0.06 | -0.037 | 0.024 | 0.17 | 0.163
2014-11-12 13:00 | 41955.5417 | -0.089 | -0.17 | -0.224 | -0.124 | -0.059 | 0.052 | -0.059 | -0.037 | 0.024 | 0.163 | 0.163
2014-11-12 14:00 | 41955.5833 | -0.066 | -0.166 | -0.214 | -0.118 | -0.059 | 0.052 | -0.059 | -0.037 | 0.023 | 0.164 | 0.164
2014-11-12 15:00 | 41955.625 | 0.005 | -0.148 | -0.215 | -0.117 | -0.06 | 0.052 | -0.06 | -0.037 | 0.02 | 0.163 | 0.163
2014-11-12 16:00 | 41955.6667 | 0.008 | -0.127 | -0.214 | -0.118 | -0.059 | 0.052 | -0.059 | -0.037 | 0.021 | 0.164 | 0.164
2014-11-12 17:00 | 41955.7083 | 0.012 | -0.122 | -0.208 | -0.116 | -0.053 | 0.056 | -0.057 | -0.033 | 0.023 | 0.168 | 0.168
2014-11-12 18:00 | 41955.75 | 0.01 | -0.116 | -0.201 | -0.11 | -0.055 | 0.055 | -0.057 | -0.034 | 0.021 | 0.166 | 0.166
2014-11-12 19:00 | 41955.7917 | 0.013 | -0.099 | -0.198 | -0.1 | -0.054 | 0.055 | -0.06 | -0.032 | 0.024 | 0.168 | 0.168
2014-11-12 20:00 | 41955.8333 | 0.013 | -0.099 | -0.198 | -0.099 | -0.054 | 0.044 | -0.065 | -0.036 | 0.014 | 0.168 | 0.168
2014-11-12 21:00 | 41955.875 | 0.014 | -0.097 | -0.197 | -0.097 | -0.047 | 0.045 | -0.064 | -0.036 | 0.014 | 0.17 | 0.17
2014-11-12 22:00 | 41955.9167 | 0.015 | -0.096 | -0.184 | -0.096 | -0.048 | 0.045 | -0.062 | -0.04 | 0.015 | 0.171 | 0.169
2014-11-12 23:00 | 41955.9583 | 0.018 | -0.093 | -0.182 | -0.093 | -0.043 | 0.046 | -0.062 | -0.043 | 0.018 | 0.174 | 0.168
2014-11-13 | 41956 | 0.013 | -0.086 | -0.18 | -0.078 | -0.032 | 0.057 | -0.061 | -0.032 | 0.018 | 0.169 | 0.169
2014-11-13 01:00 | 41956.0417 | 0.012 | -0.077 | -0.169 | -0.077 | -0.032 | 0.057 | -0.064 | -0.032 | 0.02 | 0.168 | 0.168
2014-11-13 02:00 | 41956.0833 | 0.013 | -0.076 | -0.171 | -0.078 | -0.032 | 0.057 | -0.065 | -0.034 | 0.013 | 0.169 | 0.169
2014-11-13 03:00 | 41956.125 | 0.013 | -0.076 | -0.165 | -0.078 | -0.032 | 0.057 | -0.059 | -0.032 | 0.013 | 0.169 | 0.169
2014-11-13 04:00 | 41956.1667 | 0.015 | -0.078 | -0.165 | -0.078 | -0.034 | 0.055 | -0.056 | -0.034 | 0.015 | 0.167 | 0.167
2014-11-13 05:00 | 41956.2083 | 0.019 | -0.074 | -0.164 | -0.081 | -0.035 | 0.053 | -0.064 | -0.042 | 0.019 | 0.158 | 0.158
2014-11-13 06:00 | 41956.25 | 0.015 | -0.072 | -0.159 | -0.08 | -0.039 | 0.054 | -0.063 | -0.041 | 0.013 | 0.159 | 0.159
2014-11-13 07:00 | 41956.2917 | 0.01 | -0.072 | -0.155 | -0.081 | -0.037 | 0.052 | -0.059 | -0.037 | 0.017 | 0.164 | 0.164
2014-11-13 08:00 | 41956.3333 | 0.011 | -0.063 | -0.152 | -0.082 | -0.039 | 0.05 | -0.061 | -0.039 | 0.017 | 0.161 | 0.161
2014-11-13 09:00 | 41956.375 | 0.022 | -0.065 | -0.15 | -0.076 | -0.034 | 0.059 | -0.065 | -0.043 | 0.02 | 0.158 | 0.158
2014-11-13 10:00 | 41956.4167 | 0.02 | -0.065 | -0.152 | -0.08 | -0.034 | 0.055 | -0.065 | -0.043 | 0.016 | 0.158 | 0.158
2014-11-13 11:00 | 41956.4583 | 0.01 | -0.066 | -0.145 | -0.079 | -0.034 | 0.055 | -0.06 | -0.036 | 0.014 | 0.166 | 0.16
2014-11-13 12:00 | 41956.5 | 0.013 | -0.063 | -0.142 | -0.076 | -0.031 | 0.058 | -0.065 | -0.035 | 0.013 | 0.169 | 0.158
2014-11-13 13:00 | 41956.5417 | 0.013 | -0.056 | -0.144 | -0.078 | -0.033 | 0.056 | -0.056 | -0.033 | 0.011 | 0.167 | 0.167
2014-11-13 14:00 | 41956.5833 | 0.012 | -0.061 | -0.142 | -0.083 | -0.038 | 0.056 | -0.061 | -0.038 | 0.013 | 0.162 | 0.162
2014-11-13 15:00 | 41956.625 | 0.011 | -0.063 | -0.141 | -0.08 | -0.038 | 0.055 | -0.063 | -0.041 | 0.012 | 0.159 | 0.159
2014-11-13 16:00 | 41956.6667 | 0.013 | -0.065 | -0.139 | -0.082 | -0.037 | 0.057 | -0.063 | -0.043 | 0.015 | 0.158 | 0.158
2014-11-13 17:00 | 41956.7083 | 0.022 | -0.05 | -0.132 | -0.076 | -0.03 | 0.059 | -0.063 | -0.041 | 0.02 | 0.158 | 0.158
2014-11-13 18:00 | 41956.75 | 0.024 | -0.045 | -0.132 | -0.074 | -0.024 | 0.068 | -0.058 | -0.032 | 0.022 | 0.158 | 0.158
2014-11-13 19:00 | 41956.7917 | 0.024 | -0.043 | -0.132 | -0.075 | -0.028 | 0.068 | -0.056 | -0.032 | 0.022 | 0.157 | 0.157
2014-11-13 20:00 | 41956.8333 | 0.023 | -0.043 | -0.13 | -0.073 | -0.025 | 0.068 | -0.054 | -0.032 | 0.022 | 0.157 | 0.157
2014-11-13 21:00 | 41956.875 | 0.023 | -0.044 | -0.127 | -0.075 | -0.023 | 0.067 | -0.055 | -0.031 | 0.023 | 0.159 | 0.157
2014-11-13 22:00 | 41956.9167 | 0.023 | -0.043 | -0.123 | -0.073 | -0.027 | 0.068 | -0.054 | -0.032 | 0.023 | 0.157 | 0.157
2014-11-13 23:00 | 41956.9583 | 0.022 | -0.043 | -0.125 | -0.071 | -0.028 | 0.068 | -0.056 | -0.032 | 0.022 | 0.159 | 0.157
2014-11-14 | 41957 | 0.018 | -0.043 | -0.132 | -0.078 | -0.032 | 0.063 | -0.063 | -0.039 | 0.013 | 0.158 | 0.158
2014-11-14 01:00 | 41957.0417 | 0.02 | -0.043 | -0.124 | -0.076 | -0.028 | 0.065 | -0.063 | -0.039 | 0.013 | 0.158 | 0.158
2014-11-14 02:00 | 41957.0833 | 0.023 | -0.044 | -0.121 | -0.075 | -0.025 | 0.068 | -0.055 | -0.032 | 0.016 | 0.157 | 0.157
2014-11-14 03:00 | 41957.125 | 0.018 | -0.043 | -0.121 | -0.075 | -0.029 | 0.068 | -0.056 | -0.036 | 0.02 | 0.157 | 0.157
2014-11-14 04:00 | 41957.1667 | 0.011 | -0.065 | -0.121 | -0.076 | -0.032 | 0.063 | -0.061 | -0.043 | 0.011 | 0.158 | 0.158
2014-11-14 05:00 | 41957.2083 | 0.005 | -0.065 | -0.121 | -0.076 | -0.032 | 0.063 | -0.065 | -0.041 | 0.013 | 0.158 | 0.158
2014-11-14 06:00 | 41957.25 | 0.003 | -0.065 | -0.121 | -0.076 | -0.032 | 0.067 | -0.061 | -0.039 | 0.013 | 0.158 | 0.158
2014-11-14 07:00 | 41957.2917 | 0.002 | -0.065 | -0.121 | -0.076 | -0.032 | 0.063 | -0.061 | -0.039 | 0.013 | 0.158 | 0.158
2014-11-14 08:00 | 41957.3333 | 0.002 | -0.078 | -0.128 | -0.076 | -0.032 | 0.068 | -0.065 | -0.037 | 0.013 | 0.158 | 0.158
2014-11-14 09:00 | 41957.375 | 0.002 | -0.087 | -0.128 | -0.076 | -0.032 | 0.067 | -0.063 | -0.043 | 0.013 | 0.158 | 0.158
2014-11-14 10:00 | 41957.4167 | -0.015 | -0.093 | -0.132 | -0.076 | -0.03 | 0.065 | -0.063 | -0.041 | 0.009 | 0.158 | 0.158
2014-11-14 11:00 | 41957.4583 | -0.02 | -0.109 | -0.133 | -0.081 | -0.035 | 0.061 | -0.065 | -0.043 | 0.009 | 0.158 | 0.156
2014-11-14 12:00 | 41957.5 | -0.029 | -0.12 | -0.138 | -0.079 | -0.031 | 0.056 | -0.059 | -0.04 | 0.008 | 0.156 | 0.147
2014-11-14 13:00 | 41957.5417 | -0.04 | -0.132 | -0.145 | -0.088 | -0.042 | 0.058 | -0.06 | -0.044 | 0.006 | 0.157 | 0.157
2014-11-14 14:00 | 41957.5833 | -0.043 | -0.132 | -0.152 | -0.088 | -0.039 | 0.048 | -0.064 | -0.043 | 0.001 | 0.157 | 0.146
2014-11-14 15:00 | 41957.625 | -0.043 | -0.132 | -0.154 | -0.088 | -0.043 | 0.049 | -0.064 | -0.043 | 0.001 | 0.157 | 0.144
2014-11-14 16:00 | 41957.6667 | -0.043 | -0.132 | -0.154 | -0.088 | -0.043 | 0.057 | -0.056 | -0.043 | 0.001 | 0.157 | 0.152
2014-11-14 17:00 | 41957.7083 | -0.044 | -0.133 | -0.155 | -0.083 | -0.042 | 0.062 | -0.057 | -0.042 | 0.01 | 0.156 | 0.156
2014-11-14 18:00 | 41957.75 | -0.046 | -0.127 | -0.155 | -0.085 | -0.039 | 0.065 | -0.055 | -0.044 | 0.008 | 0.156 | 0.156
2014-11-14 19:00 | 41957.7917 | -0.05 | -0.12 | -0.157 | -0.087 | -0.035 | 0.063 | -0.057 | -0.045 | 0.009 | 0.154 | 0.154
2014-11-14 20:00 | 41957.8333 | -0.058 | -0.117 | -0.156 | -0.079 | -0.034 | 0.06 | -0.062 | -0.04 | 0.009 | 0.15 | 0.15
2014-11-14 21:00 | 41957.875 | -0.065 | -0.122 | -0.155 | -0.077 | -0.033 | 0.056 | -0.057 | -0.033 | 0.011 | 0.156 | 0.145
2014-11-14 22:00 | 41957.9167 | -0.076 | -0.132 | -0.154 | -0.078 | -0.032 | 0.064 | -0.06 | -0.038 | 0.009 | 0.157 | 0.152
2014-11-14 23:00 | 41957.9583 | -0.108 | -0.147 | -0.162 | -0.082 | -0.032 | 0.058 | -0.057 | -0.034 | 0.01 | 0.148 | 0.148
2014-11-15 | 41958 | -0.161 | -0.169 | -0.165 | -0.078 | -0.032 | 0.057 | -0.054 | -0.033 | 0.013 | 0.147 | 0.147
2014-11-15 01:00 | 41958.0417 | -0.263 | -0.2 | -0.165 | -0.082 | -0.032 | 0.057 | -0.056 | -0.032 | 0.013 | 0.147 | 0.147
2014-11-15 02:00 | 41958.0833 | -0.397 | -0.244 | -0.172 | -0.076 | -0.032 | 0.057 | -0.054 | -0.032 | 0.013 | 0.147 | 0.147
2014-11-15 03:00 | 41958.125 | -0.547 | -0.3 | -0.182 | -0.076 | -0.032 | 0.057 | -0.054 | -0.032 | 0.013 | 0.146 | 0.146
2014-11-15 04:00 | 41958.1667 | -0.684 | -0.372 | -0.196 | -0.076 | -0.032 | 0.057 | -0.054 | -0.032 | 0.013 | 0.147 | 0.147
2014-11-15 05:00 | 41958.2083 | -0.818 | -0.447 | -0.218 | -0.078 | -0.033 | 0.056 | -0.055 | -0.033 | 0.011 | 0.145 | 0.145
2014-11-15 06:00 | 41958.25 | -0.959 | -0.534 | -0.248 | -0.08 | -0.036 | 0.054 | -0.058 | -0.036 | 0.009 | 0.143 | 0.143
2014-11-15 07:00 | 41958.2917 | -1.091 | -0.625 | -0.284 | -0.081 | -0.034 | 0.055 | -0.057 | -0.034 | 0.01 | 0.144 | 0.144
2014-11-15 08:00 | 41958.3333 | -1.202 | -0.708 | -0.327 | -0.08 | -0.033 | 0.056 | -0.055 | -0.033 | 0.011 | 0.145 | 0.145
2014-11-15 09:00 | 41958.375 | -1.322 | -0.794 | -0.368 | -0.083 | -0.035 | 0.054 | -0.057 | -0.035 | 0.01 | 0.143 | 0.143
2014-11-15 10:00 | 41958.4167 | -1.462 | -0.889 | -0.421 | -0.091 | -0.035 | 0.054 | -0.057 | -0.035 | 0.01 | 0.143 | 0.143
2014-11-15 11:00 | 41958.4583 | -1.549 | -0.971 | -0.471 | -0.098 | -0.033 | 0.056 | -0.058 | -0.033 | 0.009 | 0.145 | 0.145
2014-11-15 12:00 | 41958.5 | -1.447 | -0.993 | -0.522 | -0.102 | -0.041 | 0.052 | -0.063 | -0.041 | 0.006 | 0.148 | 0.143
2014-11-15 13:00 | 41958.5417 | -1.231 | -0.912 | -0.541 | -0.102 | -0.046 | 0.057 | -0.063 | -0.041 | 0.005 | 0.146 | 0.146
2014-11-15 14:00 | 41958.5833 | -1.048 | -0.816 | -0.532 | -0.112 | -0.049 | 0.059 | -0.062 | -0.049 | 0.001 | 0.151 | 0.138
2014-11-15 15:00 | 41958.625 | -0.923 | -0.742 | -0.513 | -0.115 | -0.048 | 0.056 | -0.063 | -0.048 | -0.004 | 0.152 | 0.137
2014-11-15 16:00 | 41958.6667 | -0.844 | -0.685 | -0.488 | -0.118 | -0.051 | 0.058 | -0.062 | -0.051 | 0.001 | 0.149 | 0.143
2014-11-15 17:00 | 41958.7083 | -0.814 | -0.655 | -0.478 | -0.124 | -0.054 | 0.057 | -0.065 | -0.05 | 0.001 | 0.146 | 0.146
2014-11-15 18:00 | 41958.75 | -0.807 | -0.629 | -0.467 | -0.132 | -0.054 | 0.057 | -0.063 | -0.041 | 0.007 | 0.146 | 0.146
2014-11-15 19:00 | 41958.7917 | -0.838 | -0.639 | -0.461 | -0.133 | -0.053 | 0.056 | -0.062 | -0.036 | 0.012 | 0.146 | 0.146
2014-11-15 20:00 | 41958.8333 | -0.865 | -0.655 | -0.469 | -0.141 | -0.054 | 0.057 | -0.064 | -0.034 | 0.007 | 0.146 | 0.146
2014-11-15 21:00 | 41958.875 | -0.876 | -0.673 | -0.478 | -0.143 | -0.054 | 0.057 | -0.063 | -0.039 | 0.003 | 0.146 | 0.146
2014-11-15 22:00 | 41958.9167 | -0.893 | -0.678 | -0.484 | -0.143 | -0.054 | 0.057 | -0.065 | -0.043 | 0.005 | 0.146 | 0.146
2014-11-15 23:00 | 41958.9583 | -0.902 | -0.689 | -0.495 | -0.143 | -0.054 | 0.057 | -0.063 | -0.039 | 0.007 | 0.146 | 0.146
2014-11-16 | 41959 | -0.945 | -0.711 | -0.503 | -0.146 | -0.055 | 0.054 | -0.064 | -0.038 | 0.004 | 0.143 | 0.143
2014-11-16 01:00 | 41959.0417 | -0.979 | -0.738 | -0.52 | -0.149 | -0.057 | 0.053 | -0.068 | -0.04 | 0.008 | 0.142 | 0.142
2014-11-16 02:00 | 41959.0833 | -0.975 | -0.742 | -0.524 | -0.156 | -0.058 | 0.054 | -0.067 | -0.035 | 0.002 | 0.143 | 0.143
2014-11-16 03:00 | 41959.125 | -0.944 | -0.734 | -0.534 | -0.164 | -0.059 | 0.053 | -0.068 | -0.04 | 0.008 | 0.142 | 0.142
2014-11-16 04:00 | 41959.1667 | -0.949 | -0.724 | -0.534 | -0.171 | -0.06 | 0.051 | -0.067 | -0.038 | 0.007 | 0.141 | 0.141
2014-11-16 05:00 | 41959.2083 | -0.999 | -0.755 | -0.542 | -0.173 | -0.062 | 0.049 | -0.068 | -0.04 | 0.004 | 0.138 | 0.138
2014-11-16 06:00 | 41959.25 | -1.043 | -0.783 | -0.552 | -0.175 | -0.064 | 0.048 | -0.064 | -0.041 | 0.003 | 0.137 | 0.137
2014-11-16 07:00 | 41959.2917 | -1.065 | -0.804 | -0.568 | -0.175 | -0.063 | 0.047 | -0.066 | -0.042 | 0.002 | 0.136 | 0.136
2014-11-16 08:00 | 41959.3333 | -1.076 | -0.817 | -0.577 | -0.189 | -0.061 | 0.048 | -0.068 | -0.041 | 0.004 | 0.137 | 0.137
2014-11-16 09:00 | 41959.375 | -1.061 | -0.813 | -0.592 | -0.194 | -0.061 | 0.051 | -0.07 | -0.038 | 0.006 | 0.14 | 0.14
2014-11-16 10:00 | 41959.4167 | -1.025 | -0.811 | -0.592 | -0.194 | -0.061 | 0.051 | -0.072 | -0.042 | 0.001 | 0.14 | 0.14
2014-11-16 11:00 | 41959.4583 | -0.969 | -0.78 | -0.59 | -0.196 | -0.059 | 0.052 | -0.068 | -0.05 | 0.004 | 0.141 | 0.141
2014-11-16 12:00 | 41959.5 | -0.873 | -0.736 | -0.578 | -0.204 | -0.055 | 0.049 | -0.069 | -0.055 | -0.003 | 0.146 | 0.138
2014-11-16 13:00 | 41959.5417 | -0.777 | -0.68 | -0.556 | -0.209 | -0.058 | 0.042 | -0.074 | -0.054 | -0.01 | 0.146 | 0.126
2014-11-16 14:00 | 41959.5833 | -0.688 | -0.625 | -0.53 | -0.209 | -0.056 | 0.039 | -0.071 | -0.054 | -0.004 | 0.146 | 0.129
2014-11-16 15:00 | 41959.625 | -0.612 | -0.571 | -0.501 | -0.21 | -0.055 | 0.049 | -0.072 | -0.053 | 0.001 | 0.145 | 0.138
2014-11-16 16:00 | 41959.6667 | -0.569 | -0.534 | -0.48 | -0.217 | -0.062 | 0.05 | -0.073 | -0.049 | 0 | 0.139 | 0.139
2014-11-16 17:00 | 41959.7083 | -0.538 | -0.499 | -0.461 | -0.216 | -0.06 | 0.051 | -0.071 | -0.051 | -0.003 | 0.14 | 0.14
2014-11-16 18:00 | 41959.75 | -0.523 | -0.479 | -0.44 | -0.216 | -0.06 | 0.051 | -0.071 | -0.049 | -0.003 | 0.14 | 0.14
2014-11-16 19:00 | 41959.7917 | -0.523 | -0.461 | -0.431 | -0.214 | -0.062 | 0.049 | -0.073 | -0.049 | -0.006 | 0.138 | 0.138
2014-11-16 20:00 | 41959.8333 | -0.54 | -0.463 | -0.421 | -0.209 | -0.064 | 0.047 | -0.074 | -0.048 | 0 | 0.136 | 0.136
2014-11-16 21:00 | 41959.875 | -0.55 | -0.462 | -0.418 | -0.208 | -0.064 | 0.048 | -0.075 | -0.054 | 0.001 | 0.137 | 0.137
2014-11-16 22:00 | 41959.9167 | -0.546 | -0.463 | -0.419 | -0.207 | -0.064 | 0.047 | -0.075 | -0.057 | -0.001 | 0.136 | 0.136
2014-11-16 23:00 | 41959.9583 | -0.529 | -0.463 | -0.419 | -0.203 | -0.064 | 0.047 | -0.075 | -0.051 | 0.001 | 0.136 | 0.136
2014-11-17 | 41960 | -0.53 | -0.464 | -0.42 | -0.2 | -0.065 | 0.046 | -0.076 | -0.048 | -0.002 | 0.135 | 0.135
2014-11-17 01:00 | 41960.0417 | -0.517 | -0.464 | -0.41 | -0.2 | -0.065 | 0.046 | -0.076 | -0.048 | 0.002 | 0.135 | 0.135
2014-11-17 02:00 | 41960.0833 | -0.508 | -0.443 | -0.403 | -0.198 | -0.065 | 0.046 | -0.069 | -0.05 | 0.002 | 0.135 | 0.135
2014-11-17 03:00 | 41960.125 | -0.484 | -0.442 | -0.397 | -0.2 | -0.065 | 0.046 | -0.074 | -0.056 | -0.006 | 0.135 | 0.135
2014-11-17 04:00 | 41960.1667 | -0.458 | -0.425 | -0.397 | -0.198 | -0.065 | 0.046 | -0.076 | -0.048 | 0 | 0.135 | 0.135
2014-11-17 05:00 | 41960.2083 | -0.44 | -0.418 | -0.388 | -0.198 | -0.065 | 0.046 | -0.072 | -0.047 | 0 | 0.135 | 0.135
2014-11-17 06:00 | 41960.25 | -0.423 | -0.399 | -0.379 | -0.198 | -0.065 | 0.046 | -0.072 | -0.043 | 0.002 | 0.135 | 0.135
2014-11-17 07:00 | 41960.2917 | -0.414 | -0.396 | -0.375 | -0.198 | -0.065 | 0.046 | -0.072 | -0.043 | 0.002 | 0.135 | 0.135
2014-11-17 08:00 | 41960.3333 | -0.396 | -0.377 | -0.375 | -0.198 | -0.065 | 0.046 | -0.072 | -0.045 | -0.002 | 0.135 | 0.135
2014-11-17 09:00 | 41960.375 | -0.375 | -0.375 | -0.368 | -0.198 | -0.065 | 0.046 | -0.076 | -0.052 | -0.006 | 0.135 | 0.135
2014-11-17 10:00 | 41960.4167 | -0.374 | -0.366 | -0.361 | -0.198 | -0.065 | 0.046 | -0.076 | -0.063 | -0.01 | 0.135 | 0.135
2014-11-17 11:00 | 41960.4583 | -0.353 | -0.353 | -0.353 | -0.198 | -0.065 | 0.046 | -0.076 | -0.056 | -0.008 | 0.135 | 0.135
2014-11-17 12:00 | 41960.5 | -0.35 | -0.35 | -0.351 | -0.198 | -0.065 | 0.046 | -0.076 | -0.06 | -0.01 | 0.135 | 0.135
2014-11-17 13:00 | 41960.5417 | -0.344 | -0.333 | -0.342 | -0.198 | -0.065 | 0.046 | -0.078 | -0.058 | -0.008 | 0.135 | 0.135
2014-11-17 14:00 | 41960.5833 | -0.329 | -0.329 | -0.339 | -0.196 | -0.063 | 0.048 | -0.074 | -0.063 | -0.011 | 0.137 | 0.128
2014-11-17 15:00 | 41960.625 | -0.328 | -0.328 | -0.332 | -0.195 | -0.062 | 0.049 | -0.075 | -0.06 | -0.012 | 0.138 | 0.125
2014-11-17 16:00 | 41960.6667 | -0.329 | -0.327 | -0.331 | -0.196 | -0.065 | 0.046 | -0.076 | -0.063 | -0.009 | 0.135 | 0.135
2014-11-17 17:00 | 41960.7083 | -0.331 | -0.309 | -0.331 | -0.189 | -0.063 | 0.046 | -0.074 | -0.052 | -0.008 | 0.135 | 0.135
2014-11-17 18:00 | 41960.75 | -0.353 | -0.311 | -0.324 | -0.182 | -0.063 | 0.046 | -0.074 | -0.052 | -0.004 | 0.135 | 0.135
2014-11-17 19:00 | 41960.7917 | -0.385 | -0.331 | -0.32 | -0.176 | -0.065 | 0.046 | -0.074 | -0.054 | -0.002 | 0.135 | 0.135
2014-11-17 20:00 | 41960.8333 | -0.418 | -0.339 | -0.324 | -0.176 | -0.063 | 0.046 | -0.074 | -0.052 | -0.006 | 0.135 | 0.135
2014-11-17 21:00 | 41960.875 | -0.462 | -0.357 | -0.33 | -0.176 | -0.065 | 0.046 | -0.075 | -0.049 | -0.002 | 0.135 | 0.135
2014-11-17 22:00 | 41960.9167 | -0.518 | -0.384 | -0.333 | -0.177 | -0.059 | 0.045 | -0.07 | -0.044 | 0 | 0.134 | 0.134
2014-11-17 23:00 | 41960.9583 | -0.6 | -0.428 | -0.347 | -0.181 | -0.057 | 0.042 | -0.071 | -0.047 | -0.003 | 0.131 | 0.131
2014-11-18 | 41961 | -0.714 | -0.483 | -0.368 | -0.184 | -0.054 | 0.042 | -0.073 | -0.051 | -0.006 | 0.129 | 0.127
2014-11-18 01:00 | 41961.0417 | -0.859 | -0.551 | -0.397 | -0.186 | -0.057 | 0.038 | -0.075 | -0.053 | -0.009 | 0.129 | 0.125
2014-11-18 02:00 | 41961.0833 | -0.992 | -0.637 | -0.428 | -0.188 | -0.055 | 0.047 | -0.077 | -0.055 | -0.01 | 0.14 | 0.123
2014-11-18 03:00 | 41961.125 | -1.14 | -0.735 | -0.478 | -0.192 | -0.057 | 0.045 | -0.077 | -0.057 | -0.011 | 0.144 | 0.121
2014-11-18 04:00 | 41961.1667 | -1.245 | -0.831 | -0.532 | -0.208 | -0.058 | 0.048 | -0.08 | -0.058 | -0.011 | 0.143 | 0.121
2014-11-18 05:00 | 41961.2083 | -1.352 | -0.919 | -0.588 | -0.212 | -0.056 | 0.049 | -0.079 | -0.056 | -0.012 | 0.142 | 0.122
2014-11-18 06:00 | 41961.25 | -1.436 | -0.994 | -0.637 | -0.219 | -0.058 | 0.046 | -0.08 | -0.058 | -0.014 | 0.141 | 0.12
2014-11-18 07:00 | 41961.2917 | -1.485 | -1.052 | -0.683 | -0.232 | -0.056 | 0.044 | -0.079 | -0.056 | -0.012 | 0.135 | 0.122
2014-11-18 08:00 | 41961.3333 | -1.463 | -1.07 | -0.72 | -0.241 | -0.056 | 0.04 | -0.077 | -0.053 | -0.008 | 0.125 | 0.125
2014-11-18 09:00 | 41961.375 | -1.413 | -1.059 | -0.735 | -0.252 | -0.065 | 0.044 | -0.076 | -0.05 | -0.009 | 0.134 | 0.134
2014-11-18 10:00 | 41961.4167 | -1.428 | -1.064 | -0.745 | -0.263 | -0.064 | 0.046 | -0.073 | -0.052 | -0.008 | 0.135 | 0.133
2014-11-18 11:00 | 41961.4583 | -1.484 | -1.099 | -0.767 | -0.276 | -0.065 | 0.046 | -0.071 | -0.052 | -0.01 | 0.135 | 0.133
2014-11-18 12:00 | 41961.5 | -1.412 | -1.087 | -0.784 | -0.288 | -0.062 | 0.045 | -0.077 | -0.053 | -0.009 | 0.134 | 0.134
2014-11-18 13:00 | 41961.5417 | -1.245 | -1.019 | -0.774 | -0.298 | -0.067 | 0.044 | -0.073 | -0.049 | -0.003 | 0.133 | 0.133
2014-11-18 14:00 | 41961.5833 | -1.092 | -0.926 | -0.741 | -0.311 | -0.066 | 0.044 | -0.073 | -0.053 | -0.006 | 0.133 | 0.133
2014-11-18 15:00 | 41961.625 | -0.972 | -0.839 | -0.698 | -0.316 | -0.066 | 0.045 | -0.074 | -0.049 | -0.009 | 0.134 | 0.134
2014-11-18 16:00 | 41961.6667 | -0.905 | -0.785 | -0.662 | -0.32 | -0.067 | 0.041 | -0.076 | -0.048 | -0.009 | 0.13 | 0.13
2014-11-18 17:00 | 41961.7083 | -0.866 | -0.747 | -0.64 | -0.324 | -0.073 | 0.039 | -0.076 | -0.052 | -0.01 | 0.128 | 0.128
2014-11-18 18:00 | 41961.75 | -0.834 | -0.728 | -0.62 | -0.327 | -0.067 | 0.037 | -0.083 | -0.061 | -0.017 | 0.13 | 0.119
2014-11-18 19:00 | 41961.7917 | -0.749 | -0.68 | -0.599 | -0.323 | -0.068 | 0.032 | -0.079 | -0.057 | -0.012 | 0.121 | 0.121
2014-11-18 20:00 | 41961.8333 | -0.658 | -0.627 | -0.578 | -0.32 | -0.067 | 0.035 | -0.076 | -0.054 | -0.01 | 0.124 | 0.124
2014-11-18 21:00 | 41961.875 | -0.583 | -0.581 | -0.548 | -0.316 | -0.069 | 0.035 | -0.076 | -0.054 | -0.01 | 0.124 | 0.124
2014-11-18 22:00 | 41961.9167 | -0.519 | -0.535 | -0.523 | -0.302 | -0.071 | 0.035 | -0.076 | -0.054 | -0.01 | 0.124 | 0.124
2014-11-18 23:00 | 41961.9583 | -0.469 | -0.494 | -0.498 | -0.301 | -0.068 | 0.032 | -0.079 | -0.057 | -0.013 | 0.121 | 0.121
2014-11-19 | 41962 | -0.428 | -0.467 | -0.479 | -0.295 | -0.072 | 0.03 | -0.081 | -0.059 | -0.014 | 0.119 | 0.119
2014-11-19 01:00 | 41962.0417 | -0.399 | -0.438 | -0.458 | -0.281 | -0.071 | 0.031 | -0.082 | -0.06 | -0.015 | 0.122 | 0.118
2014-11-19 02:00 | 41962.0833 | -0.376 | -0.416 | -0.442 | -0.285 | -0.073 | 0.037 | -0.084 | -0.063 | -0.019 | 0.131 | 0.115
2014-11-19 03:00 | 41962.125 | -0.375 | -0.394 | -0.425 | -0.276 | -0.071 | 0.044 | -0.078 | -0.065 | -0.021 | 0.135 | 0.113
2014-11-19 04:00 | 41962.1667 | -0.377 | -0.375 | -0.416 | -0.265 | -0.065 | 0.046 | -0.076 | -0.063 | -0.019 | 0.135 | 0.115
2014-11-19 05:00 | 41962.2083 | -0.411 | -0.38 | -0.402 | -0.263 | -0.069 | 0.042 | -0.082 | -0.062 | -0.016 | 0.131 | 0.12
2014-11-19 06:00 | 41962.25 | -0.48 | -0.395 | -0.397 | -0.259 | -0.076 | 0.035 | -0.085 | -0.056 | -0.017 | 0.124 | 0.124
2014-11-19 07:00 | 41962.2917 | -0.567 | -0.427 | -0.397 | -0.254 | -0.076 | 0.035 | -0.082 | -0.056 | -0.011 | 0.124 | 0.124
2014-11-19 08:00 | 41962.3333 | -0.657 | -0.471 | -0.41 | -0.254 | -0.076 | 0.035 | -0.08 | -0.054 | -0.011 | 0.124 | 0.124
2014-11-19 09:00 | 41962.375 | -0.756 | -0.531 | -0.433 | -0.254 | -0.077 | 0.034 | -0.077 | -0.055 | -0.01 | 0.123 | 0.123
2014-11-19 10:00 | 41962.4167 | -0.861 | -0.599 | -0.461 | -0.257 | -0.079 | 0.039 | -0.079 | -0.057 | -0.012 | 0.121 | 0.121
2014-11-19 11:00 | 41962.4583 | -0.964 | -0.673 | -0.496 | -0.257 | -0.077 | 0.039 | -0.079 | -0.057 | -0.013 | 0.121 | 0.121
2014-11-19 12:00 | 41962.5 | -1.036 | -0.742 | -0.542 | -0.264 | -0.079 | 0.034 | -0.081 | -0.057 | -0.014 | 0.122 | 0.122
2014-11-19 13:00 | 41962.5417 | -1.077 | -0.798 | -0.583 | -0.276 | -0.076 | 0.035 | -0.083 | -0.058 | -0.017 | 0.124 | 0.124
2014-11-19 14:00 | 41962.5833 | -1.103 | -0.834 | -0.616 | -0.292 | -0.076 | 0.035 | -0.082 | -0.054 | -0.019 | 0.124 | 0.124
2014-11-19 15:00 | 41962.625 | -1.148 | -0.867 | -0.649 | -0.3 | -0.076 | 0.035 | -0.082 | -0.058 | -0.017 | 0.124 | 0.124
2014-11-19 16:00 | 41962.6667 | -1.206 | -0.912 | -0.676 | -0.318 | -0.077 | 0.034 | -0.077 | -0.055 | -0.011 | 0.123 | 0.123
2014-11-19 17:00 | 41962.7083 | -1.273 | -0.958 | -0.708 | -0.325 | -0.079 | 0.032 | -0.079 | -0.057 | -0.013 | 0.121 | 0.121
2014-11-19 18:00 | 41962.75 | -1.353 | -1.017 | -0.746 | -0.344 | -0.08 | 0.034 | -0.08 | -0.057 | -0.013 | 0.121 | 0.121
2014-11-19 19:00 | 41962.7917 | -1.409 | -1.069 | -0.782 | -0.348 | -0.08 | 0.038 | -0.08 | -0.058 | -0.015 | 0.12 | 0.12
2014-11-19 20:00 | 41962.8333 | -1.429 | -1.097 | -0.808 | -0.364 | -0.079 | 0.032 | -0.081 | -0.057 | -0.016 | 0.121 | 0.121
2014-11-19 21:00 | 41962.875 | -1.442 | -1.115 | -0.831 | -0.379 | -0.08 | 0.031 | -0.082 | -0.058 | -0.015 | 0.121 | 0.121
2014-11-19 22:00 | 41962.9167 | -1.437 | -1.128 | -0.845 | -0.39 | -0.08 | 0.031 | -0.08 | -0.058 | -0.015 | 0.121 | 0.121
2014-11-19 23:00 | 41962.9583 | -1.429 | -1.128 | -0.854 | -0.404 | -0.081 | 0.034 | -0.079 | -0.057 | -0.014 | 0.121 | 0.121
2014-11-20 | 41963 | -1.471 | -1.146 | -0.873 | -0.412 | -0.089 | 0.032 | -0.08 | -0.057 | -0.017 | 0.121 | 0.121
2014-11-20 01:00 | 41963.0417 | -1.513 | -1.178 | -0.888 | -0.433 | -0.089 | 0.031 | -0.08 | -0.058 | -0.015 | 0.12 | 0.12
2014-11-20 02:00 | 41963.0833 | -1.56 | -1.211 | -0.913 | -0.434 | -0.092 | 0.032 | -0.079 | -0.057 | -0.013 | 0.121 | 0.121
2014-11-20 03:00 | 41963.125 | -1.607 | -1.25 | -0.935 | -0.454 | -0.093 | 0.033 | -0.08 | -0.057 | -0.013 | 0.121 | 0.121
2014-11-20 04:00 | 41963.1667 | -1.687 | -1.294 | -0.967 | -0.464 | -0.101 | 0.037 | -0.082 | -0.06 | -0.015 | 0.118 | 0.118
2014-11-20 05:00 | 41963.2083 | -1.845 | -1.381 | -1.006 | -0.484 | -0.106 | 0.037 | -0.087 | -0.065 | -0.02 | 0.123 | 0.113
2014-11-20 06:00 | 41963.25 | -2.007 | -1.492 | -1.065 | -0.502 | -0.107 | 0.037 | -0.087 | -0.065 | -0.02 | 0.128 | 0.113
2014-11-20 07:00 | 41963.2917 | -2.158 | -1.6 | -1.132 | -0.523 | -0.108 | 0.044 | -0.087 | -0.063 | -0.015 | 0.135 | 0.113
2014-11-20 08:00 | 41963.3333 | -2.28 | -1.704 | -1.205 | -0.551 | -0.11 | 0.044 | -0.086 | -0.06 | -0.015 | 0.135 | 0.113
2014-11-20 09:00 | 41963.375 | -2.319 | -1.766 | -1.272 | -0.587 | -0.111 | 0.046 | -0.087 | -0.065 | -0.018 | 0.136 | 0.113
2014-11-20 10:00 | 41963.4167 | -2.411 | -1.826 | -1.324 | -0.626 | -0.121 | 0.046 | -0.086 | -0.06 | -0.014 | 0.135 | 0.113
2014-11-20 11:00 | 41963.4583 | -2.52 | -1.916 | -1.392 | -0.663 | -0.135 | 0.042 | -0.087 | -0.063 | -0.015 | 0.132 | 0.109
2014-11-20 12:00 | 41963.5 | -2.433 | -1.926 | -1.438 | -0.704 | -0.138 | 0.038 | -0.086 | -0.064 | -0.019 | 0.129 | 0.112
2014-11-20 13:00 | 41963.5417 | -2.333 | -1.881 | -1.449 | -0.74 | -0.155 | 0.03 | -0.086 | -0.064 | -0.022 | 0.114 | 0.114
2014-11-20 14:00 | 41963.5833 | -2.214 | -1.825 | -1.434 | -0.766 | -0.168 | 0.034 | -0.088 | -0.068 | -0.027 | 0.123 | 0.108
2014-11-20 15:00 | 41963.625 | -2.239 | -1.799 | -1.414 | -0.782 | -0.182 | 0.036 | -0.086 | -0.071 | -0.025 | 0.125 | 0.103
2014-11-20 16:00 | 41963.6667 | -2.462 | -1.912 | -1.454 | -0.791 | -0.195 | 0.03 | -0.085 | -0.061 | -0.019 | 0.119 | 0.117
2014-11-20 17:00 | 41963.7083 | -2.687 | -2.054 | -1.528 | -0.811 | -0.198 | 0.037 | -0.087 | -0.065 | -0.02 | 0.132 | 0.113
2014-11-20 18:00 | 41963.75 | -2.908 | -2.211 | -1.628 | -0.85 | -0.219 | 0.034 | -0.088 | -0.068 | -0.019 | 0.131 | 0.111
2014-11-20 19:00 | 41963.7917 | -3.111 | -2.372 | -1.744 | -0.908 | -0.234 | 0.037 | -0.095 | -0.064 | -0.023 | 0.126 | 0.104
2014-11-20 20:00 | 41963.8333 | -3.23 | -2.504 | -1.853 | -0.966 | -0.255 | 0.036 | -0.098 | -0.066 | -0.024 | 0.125 | 0.103
2014-11-20 21:00 | 41963.875 | -3.241 | -2.563 | -1.929 | -1.032 | -0.278 | 0.032 | -0.096 | -0.07 | -0.018 | 0.126 | 0.106
2014-11-20 22:00 | 41963.9167 | -3.276 | -2.598 | -1.979 | -1.09 | -0.305 | 0.026 | -0.096 | -0.072 | -0.026 | 0.127 | 0.104
2014-11-20 23:00 | 41963.9583 | -3.387 | -2.668 | -2.033 | -1.136 | -0.331 | 0.032 | -0.092 | -0.068 | -0.022 | 0.125 | 0.11
2014-11-21 | 41964 | -3.581 | -2.799 | -2.119 | -1.186 | -0.36 | 0.031 | -0.092 | -0.068 | -0.019 | 0.12 | 0.12
2014-11-21 01:00 | 41964.0417 | -3.765 | -2.947 | -2.226 | -1.25 | -0.394 | 0.027 | -0.089 | -0.063 | -0.017 | 0.117 | 0.117
2014-11-21 02:00 | 41964.0833 | -3.924 | -3.091 | -2.34 | -1.323 | -0.428 | 0.025 | -0.088 | -0.064 | -0.02 | 0.114 | 0.114
2014-11-21 03:00 | 41964.125 | -4.025 | -3.201 | -2.442 | -1.4 | -0.464 | 0.025 | -0.087 | -0.065 | -0.02 | 0.114 | 0.114
2014-11-21 04:00 | 41964.1667 | -4.109 | -3.295 | -2.534 | -1.473 | -0.505 | 0.024 | -0.087 | -0.065 | -0.021 | 0.113 | 0.113
2014-11-21 05:00 | 41964.2083 | -4.168 | -3.367 | -2.612 | -1.545 | -0.55 | 0.024 | -0.087 | -0.065 | -0.02 | 0.114 | 0.114
2014-11-21 06:00 | 41964.25 | -4.235 | -3.437 | -2.682 | -1.612 | -0.6 | 0.021 | -0.091 | -0.068 | -0.024 | 0.121 | 0.11
2014-11-21 07:00 | 41964.2917 | -4.327 | -3.521 | -2.759 | -1.676 | -0.643 | 0.016 | -0.095 | -0.073 | -0.028 | 0.128 | 0.105
2014-11-21 08:00 | 41964.3333 | -4.412 | -3.606 | -2.835 | -1.742 | -0.69 | 0.014 | -0.096 | -0.076 | -0.031 | 0.125 | 0.103
2014-11-21 09:00 | 41964.375 | -4.461 | -3.668 | -2.903 | -1.807 | -0.74 | 0.013 | -0.098 | -0.076 | -0.029 | 0.125 | 0.103
2014-11-21 10:00 | 41964.4167 | -4.512 | -3.721 | -2.962 | -1.864 | -0.786 | 0.009 | -0.098 | -0.076 | -0.03 | 0.121 | 0.106
2014-11-21 11:00 | 41964.4583 | -4.506 | -3.756 | -3.009 | -1.917 | -0.833 | 0.01 | -0.098 | -0.079 | -0.031 | 0.121 | 0.101
2014-11-21 12:00 | 41964.5 | -4.454 | -3.731 | -3.025 | -1.959 | -0.875 | 0.012 | -0.1 | -0.077 | -0.031 | 0.123 | 0.101
2014-11-21 13:00 | 41964.5417 | -4.435 | -3.725 | -3.035 | -1.99 | -0.914 | 0.011 | -0.1 | -0.078 | -0.032 | 0.123 | 0.1
2014-11-21 14:00 | 41964.5833 | -4.428 | -3.725 | -3.044 | -2.015 | -0.953 | 0.009 | -0.102 | -0.08 | -0.026 | 0.121 | 0.098
2014-11-21 15:00 | 41964.625 | -4.445 | -3.738 | -3.059 | -2.043 | -0.981 | 0.008 | -0.103 | -0.081 | -0.034 | 0.12 | 0.098
2014-11-21 16:00 | 41964.6667 | -4.533 | -3.786 | -3.089 | -2.065 | -1.014 | 0.01 | -0.102 | -0.078 | -0.028 | 0.121 | 0.103
2014-11-21 17:00 | 41964.7083 | -4.674 | -3.885 | -3.155 | -2.107 | -1.047 | 0.008 | -0.098 | -0.076 | -0.026 | 0.119 | 0.114
2014-11-21 18:00 | 41964.75 | -4.765 | -3.978 | -3.235 | -2.161 | -1.086 | 0.007 | -0.104 | -0.078 | -0.026 | 0.119 | 0.113
2014-11-21 19:00 | 41964.7917 | -4.818 | -4.034 | -3.293 | -2.22 | -1.133 | 0.007 | -0.102 | -0.076 | -0.026 | 0.119 | 0.113
2014-11-21 20:00 | 41964.8333 | -4.916 | -4.113 | -3.359 | -2.274 | -1.179 | 0.005 | -0.099 | -0.082 | -0.028 | 0.117 | 0.115
2014-11-21 21:00 | 41964.875 | -4.937 | -4.163 | -3.418 | -2.332 | -1.229 | 0.007 | -0.103 | -0.082 | -0.029 | 0.116 | 0.116
2014-11-21 22:00 | 41964.9167 | -4.947 | -4.186 | -3.46 | -2.381 | -1.274 | 0.006 | -0.106 | -0.082 | -0.028 | 0.117 | 0.115
2014-11-21 23:00 | 41964.9583 | -4.977 | -4.215 | -3.494 | -2.423 | -1.324 | 0.01 | -0.107 | -0.081 | -0.029 | 0.116 | 0.114
2014-11-22 | 41965 | -5.036 | -4.259 | -3.535 | -2.465 | -1.369 | 0.02 | -0.103 | -0.077 | -0.029 | 0.115 | 0.115
2014-11-22 01:00 | 41965.0417 | -5.153 | -4.343 | -3.591 | -2.511 | -1.408 | 0.025 | -0.098 | -0.076 | -0.022 | 0.114 | 0.114
2014-11-22 02:00 | 41965.0833 | -5.281 | -4.445 | -3.671 | -2.569 | -1.459 | 0.023 | -0.1 | -0.072 | -0.022 | 0.118 | 0.112
2014-11-22 03:00 | 41965.125 | -5.426 | -4.558 | -3.763 | -2.637 | -1.517 | 0.019 | -0.103 | -0.07 | -0.025 | 0.123 | 0.109
2014-11-22 04:00 | 41965.1667 | -5.54 | -4.673 | -3.862 | -2.713 | -1.574 | 0.018 | -0.104 | -0.071 | -0.027 | 0.122 | 0.107
2014-11-22 05:00 | 41965.2083 | -5.569 | -4.731 | -3.933 | -2.787 | -1.637 | 0.021 | -0.102 | -0.078 | -0.024 | 0.117 | 0.11
2014-11-22 06:00 | 41965.25 | -5.619 | -4.788 | -3.997 | -2.856 | -1.701 | 0.02 | -0.103 | -0.077 | -0.025 | 0.113 | 0.109
2014-11-22 07:00 | 41965.2917 | -5.512 | -4.755 | -4.017 | -2.908 | -1.754 | 0.009 | -0.106 | -0.076 | -0.026 | 0.113 | 0.113
2014-11-22 08:00 | 41965.3333 | -5.403 | -4.692 | -4.001 | -2.934 | -1.806 | 0.002 | -0.109 | -0.081 | -0.031 | 0.114 | 0.114
2014-11-22 09:00 | 41965.375 | -5.322 | -4.631 | -3.971 | -2.946 | -1.84 | 0.002 | -0.109 | -0.087 | -0.033 | 0.114 | 0.114
2014-11-22 10:00 | 41965.4167 | -5.303 | -4.608 | -3.952 | -2.95 | -1.865 | 0.001 | -0.109 | -0.087 | -0.031 | 0.114 | 0.114
2014-11-22 11:00 | 41965.4583 | -5.241 | -4.57 | -3.936 | -2.958 | -1.889 | -0.012 | -0.109 | -0.087 | -0.035 | 0.114 | 0.107
2014-11-22 12:00 | 41965.5 | -5.099 | -4.489 | -3.902 | -2.953 | -1.91 | -0.02 | -0.107 | -0.085 | -0.038 | 0.116 | 0.094
2014-11-22 13:00 | 41965.5417 | -4.979 | -4.392 | -3.83 | -2.928 | -1.925 | -0.033 | -0.107 | -0.083 | -0.037 | 0.118 | 0.095
2014-11-22 14:00 | 41965.5833 | -4.875 | -4.309 | -3.777 | -2.901 | -1.924 | -0.038 | -0.109 | -0.083 | -0.038 | 0.118 | 0.096
2014-11-22 15:00 | 41965.625 | -4.811 | -4.243 | -3.72 | -2.869 | -1.925 | -0.051 | -0.111 | -0.083 | -0.038 | 0.118 | 0.095
2014-11-22 16:00 | 41965.6667 | -4.831 | -4.234 | -3.694 | -2.849 | -1.925 | -0.065 | -0.111 | -0.084 | -0.037 | 0.117 | 0.095
2014-11-22 17:00 | 41965.7083 | -4.884 | -4.264 | -3.703 | -2.851 | -1.928 | -0.086 | -0.11 | -0.086 | -0.041 | 0.115 | 0.096
2014-11-22 18:00 | 41965.75 | -4.922 | -4.291 | -3.723 | -2.857 | -1.936 | -0.105 | -0.111 | -0.087 | -0.042 | 0.114 | 0.092
2014-11-22 19:00 | 41965.7917 | -4.954 | -4.317 | -3.744 | -2.877 | -1.952 | -0.12 | -0.114 | -0.087 | -0.042 | 0.114 | 0.105
2014-11-22 20:00 | 41965.8333 | -5.026 | -4.368 | -3.776 | -2.898 | -1.972 | -0.14 | -0.111 | -0.087 | -0.038 | 0.114 | 0.103
2014-11-22 21:00 | 41965.875 | -5.132 | -4.439 | -3.825 | -2.927 | -1.99 | -0.157 | -0.109 | -0.085 | -0.033 | 0.114 | 0.11
2014-11-22 22:00 | 41965.9167 | -5.291 | -4.554 | -3.906 | -2.975 | -2.024 | -0.181 | -0.112 | -0.088 | -0.034 | 0.111 | 0.111
2014-11-22 23:00 | 41965.9583 | -5.407 | -4.666 | -3.997 | -3.033 | -2.065 | -0.203 | -0.114 | -0.092 | -0.036 | 0.109 | 0.109
2014-11-23 | 41966 | -5.429 | -4.714 | -4.06 | -3.093 | -2.11 | -0.229 | -0.11 | -0.088 | -0.038 | 0.113 | 0.113
2014-11-23 01:00 | 41966.0417 | -5.415 | -4.728 | -4.094 | -3.143 | -2.155 | -0.255 | -0.118 | -0.087 | -0.04 | 0.114 | 0.097
2014-11-23 02:00 | 41966.0833 | -5.394 | -4.737 | -4.118 | -3.182 | -2.2 | -0.286 | -0.123 | -0.087 | -0.041 | 0.106 | 0.096
2014-11-23 03:00 | 41966.125 | -5.185 | -4.646 | -4.093 | -3.2 | -2.23 | -0.313 | -0.123 | -0.093 | -0.041 | 0.107 | 0.094
2014-11-23 04:00 | 41966.1667 | -4.829 | -4.417 | -3.974 | -3.175 | -2.243 | -0.344 | -0.12 | -0.092 | -0.042 | 0.108 | 0.095
2014-11-23 05:00 | 41966.2083 | -4.554 | -4.192 | -3.817 | -3.1 | -2.23 | -0.377 | -0.124 | -0.089 | -0.043 | 0.11 | 0.091
2014-11-23 06:00 | 41966.25 | -4.352 | -4.011 | -3.671 | -3.011 | -2.194 | -0.406 | -0.131 | -0.094 | -0.042 | 0.093 | 0.091
2014-11-23 07:00 | 41966.2917 | -4.196 | -3.871 | -3.546 | -2.919 | -2.149 | -0.434 | -0.129 | -0.098 | -0.042 | 0.092 | 0.092
2014-11-23 08:00 | 41966.3333 | -4.061 | -3.743 | -3.433 | -2.841 | -2.1 | -0.452 | -0.131 | -0.094 | -0.042 | 0.094 | 0.092
2014-11-23 09:00 | 41966.375 | -3.938 | -3.631 | -3.332 | -2.758 | -2.054 | -0.472 | -0.13 | -0.095 | -0.041 | 0.092 | 0.092
2014-11-23 10:00 | 41966.4167 | -3.83 | -3.53 | -3.244 | -2.691 | -2.01 | -0.485 | -0.129 | -0.095 | -0.04 | 0.094 | 0.094
2014-11-23 11:00 | 41966.4583 | -3.687 | -3.41 | -3.154 | -2.624 | -1.967 | -0.498 | -0.126 | -0.094 | -0.039 | 0.097 | 0.097
2014-11-23 12:00 | 41966.5 | -3.564 | -3.301 | -3.057 | -2.555 | -1.924 | -0.502 | -0.126 | -0.093 | -0.043 | 0.096 | 0.096
2014-11-23 13:00 | 41966.5417 | -3.466 | -3.207 | -2.97 | -2.486 | -1.884 | -0.518 | -0.125 | -0.092 | -0.042 | 0.097 | 0.097
2014-11-23 14:00 | 41966.5833 | -3.362 | -3.114 | -2.891 | -2.421 | -1.84 | -0.523 | -0.125 | -0.093 | -0.045 | 0.098 | 0.098
2014-11-23 15:00 | 41966.625 | -3.282 | -3.035 | -2.815 | -2.362 | -1.801 | -0.523 | -0.125 | -0.093 | -0.047 | 0.098 | 0.098
2014-11-23 16:00 | 41966.6667 | -3.236 | -2.975 | -2.753 | -2.307 | -1.763 | -0.527 | -0.125 | -0.095 | -0.047 | 0.098 | 0.098
2014-11-23 17:00 | 41966.7083 | -3.247 | -2.961 | -2.723 | -2.264 | -1.734 | -0.533 | -0.129 | -0.097 | -0.049 | 0.096 | 0.096
2014-11-23 18:00 | 41966.75 | -3.239 | -2.952 | -2.702 | -2.238 | -1.706 | -0.535 | -0.129 | -0.094 | -0.049 | 0.095 | 0.095
2014-11-23 19:00 | 41966.7917 | -3.184 | -2.917 | -2.678 | -2.218 | -1.689 | -0.536 | -0.131 | -0.099 | -0.049 | 0.096 | 0.096
2014-11-23 20:00 | 41966.8333 | -3.128 | -2.865 | -2.636 | -2.19 | -1.67 | -0.544 | -0.135 | -0.094 | -0.048 | 0.097 | 0.097
2014-11-23 21:00 | 41966.875 | -3.086 | -2.828 | -2.598 | -2.16 | -1.653 | -0.545 | -0.132 | -0.101 | -0.047 | 0.098 | 0.098
2014-11-23 22:00 | 41966.9167 | -3.069 | -2.798 | -2.57 | -2.136 | -1.634 | -0.544 | -0.128 | -0.1 | -0.046 | 0.099 | 0.099
2014-11-23 23:00 | 41966.9583 | -3.04 | -2.774 | -2.548 | -2.111 | -1.618 | -0.545 | -0.128 | -0.097 | -0.047 | 0.098 | 0.098
2014-11-24 | 41967 | -2.997 | -2.74 | -2.521 | -2.094 | -1.602 | -0.545 | -0.125 | -0.1 | -0.047 | 0.098 | 0.098
2014-11-24 01:00 | 41967.0417 | -2.959 | -2.703 | -2.489 | -2.069 | -1.588 | -0.545 | -0.125 | -0.099 | -0.047 | 0.098 | 0.098
2014-11-24 02:00 | 41967.0833 | -2.944 | -2.674 | -2.464 | -2.047 | -1.575 | -0.548 | -0.126 | -0.098 | -0.048 | 0.096 | 0.096
2014-11-24 03:00 | 41967.125 | -2.953 | -2.674 | -2.453 | -2.031 | -1.562 | -0.55 | -0.128 | -0.102 | -0.05 | 0.095 | 0.095
2014-11-24 04:00 | 41967.1667 | -2.95 | -2.673 | -2.443 | -2.015 | -1.554 | -0.557 | -0.127 | -0.097 | -0.049 | 0.096 | 0.096
2014-11-24 05:00 | 41967.2083 | -2.951 | -2.674 | -2.439 | -2.009 | -1.544 | -0.558 | -0.128 | -0.098 | -0.05 | 0.095 | 0.095
2014-11-24 06:00 | 41967.25 | -2.986 | -2.689 | -2.44 | -2.01 | -1.536 | -0.56 | -0.129 | -0.095 | -0.051 | 0.094 | 0.094
2014-11-24 07:00 | 41967.2917 | -3.056 | -2.731 | -2.466 | -2.013 | -1.537 | -0.567 | -0.131 | -0.1 | -0.054 | 0.091 | 0.091
2014-11-24 08:00 | 41967.3333 | -3.129 | -2.786 | -2.5 | -2.027 | -1.544 | -0.574 | -0.132 | -0.098 | -0.052 | 0.091 | 0.091
2014-11-24 09:00 | 41967.375 | -3.178 | -2.833 | -2.539 | -2.052 | -1.557 | -0.574 | -0.132 | -0.098 | -0.05 | 0.091 | 0.091
2014-11-24 10:00 | 41967.4167 | -3.226 | -2.873 | -2.575 | -2.074 | -1.573 | -0.574 | -0.131 | -0.1 | -0.054 | 0.091 | 0.091
2014-11-24 11:00 | 41967.4583 | -3.25 | -2.907 | -2.606 | -2.1 | -1.587 | -0.579 | -0.131 | -0.1 | -0.053 | 0.091 | 0.091
2014-11-24 12:00 | 41967.5 | -3.228 | -2.91 | -2.615 | -2.118 | -1.604 | -0.59 | -0.131 | -0.101 | -0.053 | 0.092 | 0.092
2014-11-24 13:00 | 41967.5417 | -3.181 | -2.884 | -2.614 | -2.131 | -1.62 | -0.592 | -0.128 | -0.1 | -0.05 | 0.095 | 0.089
2014-11-24 14:00 | 41967.5833 | -3.116 | -2.839 | -2.596 | -2.133 | -1.621 | -0.605 | -0.133 | -0.104 | -0.048 | 0.097 | 0.085
2014-11-24 15:00 | 41967.625 | -3.137 | -2.827 | -2.575 | -2.117 | -1.622 | -0.613 | -0.134 | -0.099 | -0.049 | 0.096 | 0.094
2014-11-24 16:00 | 41967.6667 | -3.318 | -2.916 | -2.607 | -2.121 | -1.624 | -0.618 | -0.132 | -0.098 | -0.05 | 0.091 | 0.091
2014-11-24 17:00 | 41967.7083 | -3.579 | -3.087 | -2.702 | -2.157 | -1.636 | -0.627 | -0.137 | -0.096 | -0.052 | 0.099 | 0.082
2014-11-24 18:00 | 41967.75 | -3.799 | -3.264 | -2.832 | -2.225 | -1.673 | -0.633 | -0.135 | -0.102 | -0.057 | 0.099 | 0.076
2014-11-24 19:00 | 41967.7917 | -3.968 | -3.404 | -2.948 | -2.306 | -1.72 | -0.635 | -0.137 | -0.102 | -0.058 | 0.098 | 0.076
2014-11-24 20:00 | 41967.8333 | -4.131 | -3.55 | -3.065 | -2.387 | -1.769 | -0.646 | -0.136 | -0.099 | -0.054 | 0.102 | 0.079
2014-11-24 21:00 | 41967.875 | -4.188 | -3.636 | -3.165 | -2.474 | -1.83 | -0.662 | -0.143 | -0.098 | -0.054 | 0.1 | 0.08
2014-11-24 22:00 | 41967.9167 | -4.216 | -3.69 | -3.229 | -2.545 | -1.886 | -0.677 | -0.143 | -0.098 | -0.054 | 0.095 | 0.08
2014-11-24 23:00 | 41967.9583 | -4.299 | -3.751 | -3.288 | -2.601 | -1.933 | -0.696 | -0.145 | -0.101 | -0.056 | 0.1 | 0.077
2014-11-25 | 41968 | -4.391 | -3.83 | -3.36 | -2.657 | -1.978 | -0.72 | -0.147 | -0.102 | -0.058 | 0.098 | 0.076
2014-11-25 01:00 | 41968.0417 | -4.45 | -3.91 | -3.43 | -2.716 | -2.024 | -0.736 | -0.143 | -0.098 | -0.054 | 0.093 | 0.08
2014-11-25 02:00 | 41968.0833 | -4.395 | -3.921 | -3.474 | -2.771 | -2.067 | -0.758 | -0.145 | -0.102 | -0.047 | 0.087 | 0.087
2014-11-25 03:00 | 41968.125 | -4.297 | -3.874 | -3.47 | -2.803 | -2.107 | -0.782 | -0.143 | -0.097 | -0.054 | 0.091 | 0.091
2014-11-25 04:00 | 41968.1667 | -4.214 | -3.816 | -3.445 | -2.806 | -2.128 | -0.798 | -0.144 | -0.098 | -0.054 | 0.091 | 0.091
2014-11-25 05:00 | 41968.2083 | -4.242 | -3.812 | -3.429 | -2.804 | -2.144 | -0.82 | -0.146 | -0.096 | -0.052 | 0.088 | 0.088
2014-11-25 06:00 | 41968.25 | -4.328 | -3.863 | -3.457 | -2.817 | -2.155 | -0.841 | -0.149 | -0.099 | -0.055 | 0.096 | 0.079
2014-11-25 07:00 | 41968.2917 | -4.406 | -3.926 | -3.499 | -2.842 | -2.168 | -0.856 | -0.148 | -0.103 | -0.059 | 0.097 | 0.075
2014-11-25 08:00 | 41968.3333 | -4.372 | -3.932 | -3.529 | -2.87 | -2.194 | -0.874 | -0.149 | -0.104 | -0.058 | 0.096 | 0.074
2014-11-25 09:00 | 41968.375 | -4.241 | -3.851 | -3.502 | -2.886 | -2.212 | -0.892 | -0.158 | -0.104 | -0.058 | 0.096 | 0.074
2014-11-25 10:00 | 41968.4167 | -4.134 | -3.771 | -3.448 | -2.862 | -2.216 | -0.91 | -0.159 | -0.104 | -0.059 | 0.097 | 0.075
2014-11-25 11:00 | 41968.4583 | -4.052 | -3.703 | -3.395 | -2.837 | -2.211 | -0.922 | -0.159 | -0.103 | -0.059 | 0.095 | 0.075
2014-11-25 12:00 | 41968.5 | -3.934 | -3.62 | -3.336 | -2.806 | -2.199 | -0.936 | -0.166 | -0.101 | -0.057 | 0.092 | 0.077
2014-11-25 13:00 | 41968.5417 | -3.731 | -3.485 | -3.252 | -2.763 | -2.181 | -0.941 | -0.165 | -0.098 | -0.054 | 0.087 | 0.08
2014-11-25 14:00 | 41968.5833 | -3.513 | -3.312 | -3.135 | -2.7 | -2.15 | -0.95 | -0.17 | -0.098 | -0.054 | 0.08 | 0.08
2014-11-25 15:00 | 41968.625 | -3.417 | -3.195 | -3.023 | -2.622 | -2.105 | -0.959 | -0.176 | -0.098 | -0.054 | 0.08 | 0.08
2014-11-25 16:00 | 41968.6667 | -3.391 | -3.137 | -2.952 | -2.556 | -2.062 | -0.952 | -0.176 | -0.098 | -0.055 | 0.08 | 0.08
2014-11-25 17:00 | 41968.7083 | -3.437 | -3.138 | -2.921 | -2.508 | -2.02 | -0.942 | -0.183 | -0.102 | -0.057 | 0.088 | 0.077
2014-11-25 18:00 | 41968.75 | -3.506 | -3.164 | -2.919 | -2.483 | -1.994 | -0.943 | -0.185 | -0.104 | -0.059 | 0.097 | 0.075
2014-11-25 19:00 | 41968.7917 | -3.492 | -3.171 | -2.926 | -2.478 | -1.985 | -0.941 | -0.192 | -0.104 | -0.059 | 0.086 | 0.075
2014-11-25 20:00 | 41968.8333 | -3.446 | -3.137 | -2.9 | -2.462 | -1.969 | -0.933 | -0.192 | -0.104 | -0.059 | 0.089 | 0.075
2014-11-25 21:00 | 41968.875 | -3.399 | -3.098 | -2.875 | -2.447 | -1.958 | -0.93 | -0.198 | -0.104 | -0.059 | 0.089 | 0.075
2014-11-25 22:00 | 41968.9167 | -3.362 | -3.061 | -2.839 | -2.422 | -1.943 | -0.922 | -0.204 | -0.104 | -0.059 | 0.091 | 0.075
2014-11-25 23:00 | 41968.9583 | -3.343 | -3.035 | -2.813 | -2.401 | -1.926 | -0.921 | -0.206 | -0.104 | -0.06 | 0.094 | 0.074
2014-11-26 | 41969 | -3.318 | -3.01 | -2.792 | -2.38 | -1.91 | -0.921 | -0.206 | -0.104 | -0.059 | 0.096 | 0.074
2014-11-26 01:00 | 41969.0417 | -3.291 | -2.985 | -2.768 | -2.365 | -1.902 | -0.92 | -0.216 | -0.105 | -0.061 | 0.095 | 0.073
2014-11-26 02:00 | 41969.0833 | -3.25 | -2.956 | -2.746 | -2.345 | -1.883 | -0.918 | -0.218 | -0.106 | -0.062 | 0.094 | 0.072
2014-11-26 03:00 | 41969.125 | -3.193 | -2.915 | -2.717 | -2.327 | -1.872 | -0.916 | -0.223 | -0.106 | -0.062 | 0.094 | 0.072
2014-11-26 04:00 | 41969.1667 | -3.139 | -2.871 | -2.679 | -2.301 | -1.859 | -0.911 | -0.229 | -0.103 | -0.061 | 0.093 | 0.071
2014-11-26 05:00 | 41969.2083 | -3.099 | -2.825 | -2.64 | -2.274 | -1.837 | -0.904 | -0.231 | -0.107 | -0.061 | 0.091 | 0.073
2014-11-26 06:00 | 41969.25 | -3.061 | -2.792 | -2.61 | -2.245 | -1.818 | -0.904 | -0.235 | -0.102 | -0.061 | 0.091 | 0.073
2014-11-26 07:00 | 41969.2917 | -3.033 | -2.762 | -2.578 | -2.219 | -1.796 | -0.895 | -0.237 | -0.098 | -0.057 | 0.091 | 0.087
2014-11-26 08:00 | 41969.3333 | -3.021 | -2.738 | -2.557 | -2.199 | -1.782 | -0.89 | -0.244 | -0.102 | -0.057 | 0.088 | 0.088
2014-11-26 09:00 | 41969.375 | -3.011 | -2.728 | -2.539 | -2.18 | -1.768 | -0.89 | -0.25 | -0.094 | -0.061 | 0.084 | 0.084
2014-11-26 10:00 | 41969.4167 | -2.995 | -2.711 | -2.523 | -2.169 | -1.757 | -0.888 | -0.25 | -0.096 | -0.061 | 0.084 | 0.084
2014-11-26 11:00 | 41969.4583 | -2.983 | -2.696 | -2.514 | -2.153 | -1.742 | -0.881 | -0.252 | -0.096 | -0.063 | 0.082 | 0.082
2014-11-26 12:00 | 41969.5 | -3.005 | -2.696 | -2.499 | -2.138 | -1.734 | -0.873 | -0.254 | -0.099 | -0.054 | 0.079 | 0.079
2014-11-26 13:00 | 41969.5417 | -3.11 | -2.75 | -2.516 | -2.138 | -1.728 | -0.875 | -0.258 | -0.103 | -0.058 | 0.088 | 0.075
2014-11-26 14:00 | 41969.5833 | -3.194 | -2.813 | -2.556 | -2.146 | -1.728 | -0.876 | -0.259 | -0.098 | -0.059 | 0.093 | 0.074
2014-11-26 15:00 | 41969.625 | -3.252 | -2.865 | -2.598 | -2.172 | -1.731 | -0.869 | -0.264 | -0.097 | -0.062 | 0.094 | 0.074
2014-11-26 16:00 | 41969.6667 | -3.348 | -2.923 | -2.637 | -2.193 | -1.747 | -0.863 | -0.265 | -0.096 | -0.053 | 0.092 | 0.088
2014-11-26 17:00 | 41969.7083 | -3.471 | -3.011 | -2.692 | -2.227 | -1.763 | -0.866 | -0.27 | -0.092 | -0.055 | 0.086 | 0.086
2014-11-26 18:00 | 41969.75 | -3.587 | -3.103 | -2.765 | -2.274 | -1.792 | -0.879 | -0.273 | -0.096 | -0.06 | 0.083 | 0.083
2014-11-26 19:00 | 41969.7917 | -3.688 | -3.188 | -2.835 | -2.323 | -1.821 | -0.887 | -0.276 | -0.096 | -0.057 | 0.082 | 0.082
2014-11-26 20:00 | 41969.8333 | -3.817 | -3.289 | -2.911 | -2.376 | -1.857 | -0.894 | -0.279 | -0.097 | -0.055 | 0.081 | 0.081
2014-11-26 21:00 | 41969.875 | -3.925 | -3.388 | -2.993 | -2.434 | -1.898 | -0.908 | -0.285 | -0.098 | -0.053 | 0.081 | 0.081
2014-11-26 22:00 | 41969.9167 | -4.025 | -3.476 | -3.071 | -2.494 | -1.938 | -0.921 | -0.286 | -0.098 | -0.057 | 0.081 | 0.081
2014-11-26 23:00 | 41969.9583 | -4.105 | -3.557 | -3.147 | -2.559 | -1.983 | -0.94 | -0.292 | -0.098 | -0.064 | 0.081 | 0.081
2014-11-27 | 41970 | -4.191 | -3.638 | -3.216 | -2.617 | -2.03 | -0.956 | -0.297 | -0.097 | -0.06 | 0.081 | 0.081
2014-11-27 01:00 | 41970.0417 | -4.268 | -3.707 | -3.283 | -2.671 | -2.076 | -0.972 | -0.297 | -0.097 | -0.058 | 0.081 | 0.081
2014-11-27 02:00 | 41970.0833 | -4.353 | -3.779 | -3.349 | -2.73 | -2.12 | -0.989 | -0.301 | -0.098 | -0.057 | 0.081 | 0.081
2014-11-27 03:00 | 41970.125 | -4.462 | -3.873 | -3.423 | -2.781 | -2.159 | -1.007 | -0.312 | -0.094 | -0.06 | 0.085 | 0.085
2014-11-27 04:00 | 41970.1667 | -4.576 | -3.966 | -3.504 | -2.842 | -2.202 | -1.022 | -0.314 | -0.092 | -0.059 | 0.086 | 0.086
2014-11-27 05:00 | 41970.2083 | -4.676 | -4.062 | -3.585 | -2.911 | -2.25 | -1.043 | -0.319 | -0.097 | -0.062 | 0.082 | 0.082
2014-11-27 06:00 | 41970.25 | -4.785 | -4.151 | -3.666 | -2.975 | -2.301 | -1.066 | -0.325 | -0.098 | -0.064 | 0.081 | 0.081
2014-11-27 07:00 | 41970.2917 | -4.872 | -4.236 | -3.744 | -3.036 | -2.346 | -1.088 | -0.331 | -0.098 | -0.061 | 0.081 | 0.081
2014-11-27 08:00 | 41970.3333 | -4.956 | -4.313 | -3.814 | -3.097 | -2.394 | -1.113 | -0.334 | -0.097 | -0.064 | 0.081 | 0.081
2014-11-27 09:00 | 41970.375 | -5.019 | -4.386 | -3.884 | -3.158 | -2.441 | -1.139 | -0.342 | -0.098 | -0.062 | 0.081 | 0.081
2014-11-27 10:00 | 41970.4167 | -5.081 | -4.445 | -3.943 | -3.215 | -2.49 | -1.163 | -0.352 | -0.097 | -0.063 | 0.082 | 0.082
2014-11-27 11:00 | 41970.4583 | -5.099 | -4.486 | -3.991 | -3.264 | -2.535 | -1.188 | -0.359 | -0.094 | -0.061 | 0.084 | 0.084
2014-11-27 12:00 | 41970.5 | -5.14 | -4.525 | -4.031 | -3.308 | -2.576 | -1.215 | -0.361 | -0.094 | -0.055 | 0.089 | 0.076
2014-11-27 13:00 | 41970.5417 | -5.172 | -4.569 | -4.077 | -3.354 | -2.617 | -1.243 | -0.374 | -0.098 | -0.061 | 0.084 | 0.071
2014-11-27 14:00 | 41970.5833 | -5.148 | -4.576 | -4.108 | -3.39 | -2.659 | -1.271 | -0.388 | -0.103 | -0.061 | 0.075 | 0.075
2014-11-27 15:00 | 41970.625 | -5.168 | -4.596 | -4.13 | -3.424 | -2.692 | -1.301 | -0.395 | -0.102 | -0.065 | 0.076 | 0.076
2014-11-27 16:00 | 41970.6667 | -5.217 | -4.631 | -4.156 | -3.451 | -2.721 | -1.32 | -0.402 | -0.099 | -0.062 | 0.077 | 0.074
2014-11-27 17:00 | 41970.7083 | -5.274 | -4.671 | -4.193 | -3.48 | -2.752 | -1.351 | -0.416 | -0.098 | -0.064 | 0.082 | 0.069
2014-11-27 18:00 | 41970.75 | -5.353 | -4.732 | -4.242 | -3.519 | -2.784 | -1.373 | -0.427 | -0.098 | -0.064 | 0.084 | 0.069
2014-11-27 19:00 | 41970.7917 | -5.43 | -4.796 | -4.293 | -3.56 | -2.816 | -1.398 | -0.44 | -0.098 | -0.064 | 0.081 | 0.07
2014-11-27 20:00 | 41970.8333 | -5.51 | -4.865 | -4.349 | -3.604 | -2.852 | -1.419 | -0.451 | -0.102 | -0.061 | 0.073 | 0.073
2014-11-27 21:00 | 41970.875 | -5.578 | -4.922 | -4.405 | -3.649 | -2.89 | -1.445 | -0.464 | -0.101 | -0.06 | 0.073 | 0.073
2014-11-27 22:00 | 41970.9167 | -5.641 | -4.982 | -4.456 | -3.696 | -2.929 | -1.467 | -0.478 | -0.099 | -0.062 | 0.073 | 0.073
2014-11-27 23:00 | 41970.9583 | -5.698 | -5.038 | -4.508 | -3.744 | -2.97 | -1.496 | -0.488 | -0.101 | -0.059 | 0.075 | 0.075
2014-11-28 | 41971 | -5.727 | -5.079 | -4.555 | -3.789 | -3.009 | -1.523 | -0.5 | -0.103 | -0.064 | 0.075 | 0.075
2014-11-28 01:00 | 41971.0417 | -5.761 | -5.117 | -4.597 | -3.83 | -3.05 | -1.549 | -0.519 | -0.101 | -0.068 | 0.077 | 0.077
2014-11-28 02:00 | 41971.0833 | -5.782 | -5.143 | -4.63 | -3.869 | -3.084 | -1.577 | -0.533 | -0.099 | -0.069 | 0.08 | 0.08
2014-11-28 03:00 | 41971.125 | -5.791 | -5.167 | -4.658 | -3.9 | -3.116 | -1.603 | -0.547 | -0.1 | -0.067 | 0.078 | 0.078
2014-11-28 04:00 | 41971.1667 | -5.8 | -5.18 | -4.679 | -3.932 | -3.15 | -1.629 | -0.562 | -0.102 | -0.069 | 0.076 | 0.076
2014-11-28 05:00 | 41971.2083 | -5.817 | -5.199 | -4.702 | -3.957 | -3.175 | -1.651 | -0.575 | -0.099 | -0.065 | 0.079 | 0.072
2014-11-28 06:00 | 41971.25 | -5.758 | -5.186 | -4.715 | -3.977 | -3.202 | -1.677 | -0.593 | -0.098 | -0.065 | 0.08 | 0.073
2014-11-28 07:00 | 41971.2917 | -5.653 | -5.127 | -4.688 | -3.984 | -3.22 | -1.703 | -0.609 | -0.098 | -0.07 | 0.08 | 0.062
2014-11-28 08:00 | 41971.3333 | -5.567 | -5.067 | -4.653 | -3.976 | -3.228 | -1.717 | -0.622 | -0.102 | -0.068 | 0.08 | 0.065
2014-11-28 09:00 | 41971.375 | -5.495 | -5.006 | -4.608 | -3.957 | -3.234 | -1.733 | -0.637 | -0.1 | -0.065 | 0.072 | 0.069
2014-11-28 10:00 | 41971.4167 | -5.443 | -4.961 | -4.576 | -3.939 | -3.225 | -1.751 | -0.65 | -0.102 | -0.065 | 0.076 | 0.069
2014-11-28 11:00 | 41971.4583 | -5.36 | -4.907 | -4.538 | -3.914 | -3.212 | -1.762 | -0.668 | -0.102 | -0.065 | 0.071 | 0.069
2014-11-28 12:00 | 41971.5 | -5.255 | -4.833 | -4.491 | -3.893 | -3.207 | -1.776 | -0.686 | -0.109 | -0.065 | 0.069 | 0.069
2014-11-28 13:00 | 41971.5417 | -5.096 | -4.73 | -4.421 | -3.858 | -3.189 | -1.776 | -0.699 | -0.107 | -0.07 | 0.071 | 0.071
2014-11-28 14:00 | 41971.5833 | -4.971 | -4.62 | -4.335 | -3.801 | -3.158 | -1.781 | -0.715 | -0.107 | -0.07 | 0.071 | 0.071
2014-11-28 15:00 | 41971.625 | -4.917 | -4.551 | -4.269 | -3.747 | -3.125 | -1.781 | -0.723 | -0.107 | -0.068 | 0.071 | 0.071
2014-11-28 16:00 | 41971.6667 | -4.899 | -4.513 | -4.22 | -3.705 | -3.097 | -1.776 | -0.738 | -0.109 | -0.07 | 0.069 | 0.069
2014-11-28 17:00 | 41971.7083 | -4.952 | -4.515 | -4.196 | -3.665 | -3.061 | -1.776 | -0.741 | -0.109 | -0.065 | 0.069 | 0.069
2014-11-28 18:00 | 41971.75 | -5.076 | -4.574 | -4.217 | -3.66 | -3.044 | -1.763 | -0.754 | -0.107 | -0.071 | 0.079 | 0.062
2014-11-28 19:00 | 41971.7917 | -5.225 | -4.67 | -4.266 | -3.674 | -3.046 | -1.767 | -0.764 | -0.102 | -0.071 | 0.078 | 0.074
2014-11-28 20:00 | 41971.8333 | -5.327 | -4.759 | -4.333 | -3.708 | -3.056 | -1.763 | -0.77 | -0.102 | -0.069 | 0.076 | 0.076
2014-11-28 21:00 | 41971.875 | -5.361 | -4.808 | -4.383 | -3.745 | -3.081 | -1.77 | -0.779 | -0.104 | -0.071 | 0.076 | 0.068
2014-11-28 22:00 | 41971.9167 | -5.35 | -4.815 | -4.405 | -3.772 | -3.105 | -1.777 | -0.785 | -0.102 | -0.074 | 0.079 | 0.058
2014-11-28 23:00 | 41971.9583 | -5.438 | -4.864 | -4.434 | -3.796 | -3.124 | -1.792 | -0.788 | -0.103 | -0.075 | 0.076 | 0.076
2014-11-29 | 41972 | -5.465 | -4.908 | -4.479 | -3.827 | -3.145 | -1.794 | -0.799 | -0.106 | -0.076 | 0.076 | 0.065
2014-11-29 01:00 | 41972.0417 | -5.392 | -4.886 | -4.483 | -3.847 | -3.165 | -1.807 | -0.806 | -0.109 | -0.072 | 0.071 | 0.062
2014-11-29 02:00 | 41972.0833 | -5.29 | -4.831 | -4.465 | -3.85 | -3.18 | -1.82 | -0.813 | -0.109 | -0.07 | 0.069 | 0.069
2014-11-29 03:00 | 41972.125 | -5.113 | -4.722 | -4.402 | -3.837 | -3.183 | -1.834 | -0.82 | -0.106 | -0.072 | 0.072 | 0.072
2014-11-29 04:00 | 41972.1667 | -4.96 | -4.605 | -4.319 | -3.794 | -3.164 | -1.835 | -0.829 | -0.104 | -0.07 | 0.075 | 0.075
2014-11-29 05:00 | 41972.2083 | -4.882 | -4.519 | -4.245 | -3.741 | -3.137 | -1.838 | -0.836 | -0.106 | -0.073 | 0.072 | 0.072
2014-11-29 06:00 | 41972.25 | -4.811 | -4.457 | -4.188 | -3.696 | -3.107 | -1.841 | -0.849 | -0.109 | -0.075 | 0.07 | 0.07
2014-11-29 07:00 | 41972.2917 | -4.717 | -4.381 | -4.125 | -3.648 | -3.072 | -1.84 | -0.855 | -0.108 | -0.074 | 0.07 | 0.07
2014-11-29 08:00 | 41972.3333 | -4.669 | -4.32 | -4.068 | -3.603 | -3.042 | -1.825 | -0.859 | -0.107 | -0.074 | 0.071 | 0.071
2014-11-29 09:00 | 41972.375 | -4.708 | -4.313 | -4.037 | -3.562 | -3.009 | -1.818 | -0.861 | -0.109 | -0.065 | 0.069 | 0.069
2014-11-29 10:00 | 41972.4167 | -4.719 | -4.319 | -4.032 | -3.539 | -2.982 | -1.802 | -0.861 | -0.11 | -0.065 | 0.068 | 0.068
2014-11-29 11:00 | 41972.4583 | -4.685 | -4.301 | -4.018 | -3.529 | -2.971 | -1.798 | -0.864 | -0.109 | -0.066 | 0.069 | 0.069
2014-11-29 12:00 | 41972.5 | -4.59 | -4.247 | -3.986 | -3.51 | -2.957 | -1.794 | -0.871 | -0.109 | -0.076 | 0.069 | 0.069
2014-11-29 13:00 | 41972.5417 | -4.45 | -4.155 | -3.926 | -3.479 | -2.938 | -1.786 | -0.873 | -0.107 | -0.073 | 0.071 | 0.071
2014-11-29 14:00 | 41972.5833 | -4.314 | -4.045 | -3.847 | -3.43 | -2.912 | -1.772 | -0.878 | -0.107 | -0.072 | 0.073 | 0.071
2014-11-29 15:00 | 41972.625 | -4.221 | -3.955 | -3.771 | -3.378 | -2.876 | -1.775 | -0.881 | -0.11 | -0.074 | 0.07 | 0.07
2014-11-29 16:00 | 41972.6667 | -4.159 | -3.888 | -3.704 | -3.32 | -2.834 | -1.754 | -0.877 | -0.109 | -0.076 | 0.069 | 0.069
2014-11-29 17:00 | 41972.7083 | -4.1 | -3.832 | -3.649 | -3.268 | -2.795 | -1.735 | -0.882 | -0.109 | -0.076 | 0.069 | 0.069
2014-11-29 18:00 | 41972.75 | -4.028 | -3.768 | -3.594 | -3.226 | -2.759 | -1.725 | -0.882 | -0.109 | -0.076 | 0.069 | 0.069
2014-11-29 19:00 | 41972.7917 | -3.954 | -3.703 | -3.535 | -3.18 | -2.72 | -1.707 | -0.882 | -0.111 | -0.075 | 0.069 | 0.069
2014-11-29 20:00 | 41972.8333 | -3.87 | -3.632 | -3.473 | -3.13 | -2.687 | -1.689 | -0.873 | -0.109 | -0.076 | 0.069 | 0.069
2014-11-29 21:00 | 41972.875 | -3.786 | -3.559 | -3.41 | -3.079 | -2.642 | -1.671 | -0.871 | -0.109 | -0.076 | 0.069 | 0.069
2014-11-29 22:00 | 41972.9167 | -3.707 | -3.489 | -3.345 | -3.021 | -2.601 | -1.65 | -0.864 | -0.109 | -0.076 | 0.069 | 0.069
2014-11-29 23:00 | 41972.9583 | -3.642 | -3.425 | -3.293 | -2.979 | -2.563 | -1.629 | -0.863 | -0.112 | -0.069 | 0.066 | 0.066
2014-11-30 | 41973 | -3.583 | -3.369 | -3.239 | -2.931 | -2.523 | -1.612 | -0.864 | -0.115 | -0.07 | 0.064 | 0.064
2014-11-30 01:00 | 41973.0417 | -3.528 | -3.314 | -3.187 | -2.884 | -2.487 | -1.59 | -0.86 | -0.114 | -0.071 | 0.064 | 0.064
2014-11-30 02:00 | 41973.0833 | -3.47 | -3.258 | -3.136 | -2.84 | -2.451 | -1.567 | -0.85 | -0.109 | -0.074 | 0.069 | 0.069
2014-11-30 03:00 | 41973.125 | -3.42 | -3.208 | -3.088 | -2.795 | -2.415 | -1.552 | -0.848 | -0.111 | -0.076 | 0.069 | 0.069
2014-11-30 04:00 | 41973.1667 | -3.367 | -3.157 | -3.04 | -2.758 | -2.381 | -1.53 | -0.838 | -0.117 | -0.076 | 0.069 | 0.069
2014-11-30 05:00 | 41973.2083 | -3.311 | -3.107 | -2.992 | -2.715 | -2.346 | -1.514 | -0.838 | -0.115 | -0.076 | 0.069 | 0.069
2014-11-30 06:00 | 41973.25 | -3.26 | -3.058 | -2.948 | -2.672 | -2.313 | -1.496 | -0.829 | -0.117 | -0.076 | 0.069 | 0.069
2014-11-30 07:00 | 41973.2917 | -3.222 | -3.014 | -2.905 | -2.637 | -2.285 | -1.478 | -0.827 | -0.12 | -0.076 | 0.069 | 0.069
2014-11-30 08:00 | 41973.3333 | -3.182 | -2.978 | -2.868 | -2.599 | -2.251 | -1.461 | -0.822 | -0.12 | -0.076 | 0.069 | 0.069
2014-11-30 09:00 | 41973.375 | -3.134 | -2.937 | -2.829 | -2.564 | -2.22 | -1.44 | -0.816 | -0.12 | -0.076 | 0.069 | 0.069
2014-11-30 10:00 | 41973.4167 | -3.09 | -2.895 | -2.792 | -2.53 | -2.192 | -1.423 | -0.811 | -0.12 | -0.076 | 0.069 | 0.069
2014-11-30 11:00 | 41973.4583 | -3.054 | -2.859 | -2.756 | -2.5 | -2.163 | -1.405 | -0.806 | -0.12 | -0.076 | 0.069 | 0.069
2014-11-30 12:00 | 41973.5 | -3.017 | -2.824 | -2.724 | -2.469 | -2.138 | -1.389 | -0.804 | -0.122 | -0.076 | 0.069 | 0.069
2014-11-30 13:00 | 41973.5417 | -2.972 | -2.791 | -2.691 | -2.44 | -2.115 | -1.379 | -0.794 | -0.129 | -0.079 | 0.072 | 0.06
2014-11-30 14:00 | 41973.5833 | -2.924 | -2.75 | -2.66 | -2.412 | -2.086 | -1.36 | -0.787 | -0.124 | -0.08 | 0.067 | 0.054
2014-11-30 15:00 | 41973.625 | -2.874 | -2.707 | -2.623 | -2.381 | -2.063 | -1.343 | -0.787 | -0.125 | -0.081 | 0.071 | 0.055
2014-11-30 16:00 | 41973.6667 | -2.833 | -2.665 | -2.583 | -2.348 | -2.036 | -1.329 | -0.778 | -0.126 | -0.076 | 0.069 | 0.067
2014-11-30 17:00 | 41973.7083 | -2.834 | -2.646 | -2.557 | -2.321 | -2.012 | -1.31 | -0.779 | -0.123 | -0.075 | 0.06 | 0.06
2014-11-30 18:00 | 41973.75 | -2.856 | -2.641 | -2.539 | -2.3 | -1.989 | -1.3 | -0.771 | -0.129 | -0.079 | 0.055 | 0.055
2014-11-30 19:00 | 41973.7917 | -2.872 | -2.653 | -2.535 | -2.281 | -1.969 | -1.287 | -0.766 | -0.125 | -0.08 | 0.067 | 0.054
2014-11-30 20:00 | 41973.8333 | -2.888 | -2.653 | -2.53 | -2.267 | -1.955 | -1.272 | -0.761 | -0.127 | -0.081 | 0.068 | 0.053
2014-11-30 21:00 | 41973.875 | -2.906 | -2.655 | -2.525 | -2.266 | -1.944 | -1.264 | -0.756 | -0.129 | -0.081 | 0.073 | 0.053
2014-11-30 22:00 | 41973.9167 | -2.919 | -2.664 | -2.525 | -2.257 | -1.937 | -1.249 | -0.752 | -0.129 | -0.081 | 0.071 | 0.053
2014-11-30 23:00 | 41973.9583 | -2.931 | -2.675 | -2.534 | -2.248 | -1.922 | -1.247 | -0.745 | -0.133 | -0.081 | 0.066 | 0.053
2014-12-01 | 41974 | -2.941 | -2.674 | -2.535 | -2.245 | -1.922 | -1.232 | -0.744 | -0.135 | -0.08 | 0.054 | 0.054
2014-12-01 01:00 | 41974.0417 | -2.953 | -2.688 | -2.535 | -2.245 | -1.921 | -1.226 | -0.744 | -0.135 | -0.08 | 0.06 | 0.054
2014-12-01 02:00 | 41974.0833 | -2.977 | -2.698 | -2.542 | -2.245 | -1.922 | -1.227 | -0.744 | -0.136 | -0.08 | 0.057 | 0.053
2014-12-01 03:00 | 41974.125 | -2.998 | -2.714 | -2.552 | -2.253 | -1.922 | -1.225 | -0.745 | -0.136 | -0.081 | 0.053 | 0.053
2014-12-01 04:00 | 41974.1667 | -3.015 | -2.725 | -2.56 | -2.254 | -1.92 | -1.223 | -0.742 | -0.137 | -0.078 | 0.056 | 0.056
2014-12-01 05:00 | 41974.2083 | -3.028 | -2.735 | -2.566 | -2.263 | -1.918 | -1.212 | -0.739 | -0.143 | -0.077 | 0.057 | 0.057
2014-12-01 06:00 | 41974.25 | -3.025 | -2.734 | -2.573 | -2.262 | -1.917 | -1.209 | -0.74 | -0.142 | -0.076 | 0.058 | 0.058
2014-12-01 07:00 | 41974.2917 | -3.011 | -2.734 | -2.573 | -2.262 | -1.917 | -1.207 | -0.73 | -0.142 | -0.076 | 0.058 | 0.058
2014-12-01 08:00 | 41974.3333 | -2.999 | -2.732 | -2.57 | -2.262 | -1.917 | -1.202 | -0.734 | -0.143 | -0.078 | 0.058 | 0.058
2014-12-01 09:00 | 41974.375 | -2.99 | -2.72 | -2.565 | -2.263 | -1.918 | -1.201 | -0.729 | -0.143 | -0.076 | 0.058 | 0.058
2014-12-01 10:00 | 41974.4167 | -2.99 | -2.714 | -2.563 | -2.262 | -1.917 | -1.2 | -0.73 | -0.142 | -0.077 | 0.058 | 0.058
2014-12-01 11:00 | 41974.4583 | -2.983 | -2.709 | -2.559 | -2.259 | -1.914 | -1.202 | -0.736 | -0.149 | -0.08 | 0.061 | 0.061
2014-12-01 12:00 | 41974.5 | -2.948 | -2.696 | -2.552 | -2.251 | -1.906 | -1.208 | -0.729 | -0.152 | -0.076 | 0.069 | 0.065
2014-12-01 13:00 | 41974.5417 | -2.896 | -2.667 | -2.537 | -2.251 | -1.906 | -1.211 | -0.728 | -0.152 | -0.085 | 0.069 | 0.056
2014-12-01 14:00 | 41974.5833 | -2.841 | -2.631 | -2.513 | -2.238 | -1.906 | -1.21 | -0.73 | -0.153 | -0.087 | 0.068 | 0.051
2014-12-01 15:00 | 41974.625 | -2.793 | -2.596 | -2.483 | -2.222 | -1.902 | -1.209 | -0.732 | -0.152 | -0.085 | 0.064 | 0.049
2014-12-01 16:00 | 41974.6667 | -2.749 | -2.559 | -2.459 | -2.204 | -1.883 | -1.2 | -0.729 | -0.152 | -0.085 | 0.063 | 0.05
2014-12-01 17:00 | 41974.7083 | -2.713 | -2.53 | -2.43 | -2.183 | -1.87 | -1.191 | -0.728 | -0.154 | -0.087 | 0.067 | 0.056
2014-12-01 18:00 | 41974.75 | -2.682 | -2.502 | -2.409 | -2.165 | -1.862 | -1.188 | -0.729 | -0.154 | -0.086 | 0.061 | 0.05
2014-12-01 19:00 | 41974.7917 | -2.646 | -2.475 | -2.383 | -2.145 | -1.843 | -1.184 | -0.734 | -0.16 | -0.082 | 0.065 | 0.052
2014-12-01 20:00 | 41974.8333 | -2.62 | -2.453 | -2.365 | -2.125 | -1.834 | -1.18 | -0.734 | -0.159 | -0.081 | 0.06 | 0.052
2014-12-01 21:00 | 41974.875 | -2.599 | -2.428 | -2.345 | -2.114 | -1.814 | -1.172 | -0.732 | -0.159 | -0.081 | 0.06 | 0.052
2014-12-01 22:00 | 41974.9167 | -2.578 | -2.412 | -2.326 | -2.096 | -1.81 | -1.167 | -0.732 | -0.159 | -0.081 | 0.062 | 0.052
2014-12-01 23:00 | 41974.9583 | -2.575 | -2.404 | -2.311 | -2.08 | -1.794 | -1.159 | -0.728 | -0.163 | -0.087 | 0.061 | 0.06
2014-12-02 | 41975 | -2.569 | -2.391 | -2.302 | -2.069 | -1.775 | -1.156 | -0.728 | -0.165 | -0.087 | 0.063 | 0.046
2014-12-02 01:00 | 41975.0417 | -2.568 | -2.377 | -2.288 | -2.055 | -1.774 | -1.145 | -0.727 | -0.173 | -0.086 | 0.053 | 0.048
2014-12-02 02:00 | 41975.0833 | -2.566 | -2.375 | -2.278 | -2.047 | -1.757 | -1.141 | -0.725 | -0.173 | -0.084 | 0.05 | 0.05
2014-12-02 03:00 | 41975.125 | -2.542 | -2.369 | -2.273 | -2.032 | -1.75 | -1.141 | -0.725 | -0.172 | -0.084 | 0.05 | 0.05
2014-12-02 04:00 | 41975.1667 | -2.529 | -2.354 | -2.266 | -2.03 | -1.749 | -1.138 | -0.725 | -0.173 | -0.084 | 0.053 | 0.049
2014-12-02 05:00 | 41975.2083 | -2.525 | -2.353 | -2.251 | -2.016 | -1.734 | -1.125 | -0.723 | -0.173 | -0.084 | 0.054 | 0.05
2014-12-02 06:00 | 41975.25 | -2.525 | -2.351 | -2.246 | -2.009 | -1.728 | -1.119 | -0.723 | -0.172 | -0.083 | 0.05 | 0.05
2014-12-02 07:00 | 41975.2917 | -2.523 | -2.341 | -2.245 | -2.008 | -1.727 | -1.118 | -0.72 | -0.171 | -0.082 | 0.051 | 0.051
2014-12-02 08:00 | 41975.3333 | -2.503 | -2.328 | -2.232 | -2.006 | -1.721 | -1.116 | -0.717 | -0.173 | -0.08 | 0.053 | 0.053
2014-12-02 09:00 | 41975.375 | -2.49 | -2.321 | -2.222 | -1.991 | -1.705 | -1.108 | -0.714 | -0.174 | -0.085 | 0.054 | 0.054
2014-12-02 10:00 | 41975.4167 | -2.476 | -2.306 | -2.22 | -1.984 | -1.703 | -1.104 | -0.717 | -0.18 | -0.085 | 0.054 | 0.054
2014-12-02 11:00 | 41975.4583 | -2.451 | -2.292 | -2.204 | -1.975 | -1.703 | -1.101 | -0.715 | -0.18 | -0.089 | 0.054 | 0.054
2014-12-02 12:00 | 41975.5 | -2.42 | -2.27 | -2.191 | -1.963 | -1.697 | -1.096 | -0.713 | -0.181 | -0.088 | 0.054 | 0.054
2014-12-02 13:00 | 41975.5417 | -2.371 | -2.233 | -2.165 | -1.953 | -1.678 | -1.09 | -0.71 | -0.18 | -0.086 | 0.057 | 0.057
2014-12-02 14:00 | 41975.5833 | -2.324 | -2.197 | -2.14 | -1.933 | -1.676 | -1.09 | -0.706 | -0.187 | -0.086 | 0.057 | 0.057
2014-12-02 15:00 | 41975.625 | -2.297 | -2.168 | -2.112 | -1.92 | -1.659 | -1.093 | -0.709 | -0.19 | -0.086 | 0.055 | 0.055
2014-12-02 16:00 | 41975.6667 | -2.277 | -2.146 | -2.093 | -1.898 | -1.653 | -1.084 | -0.709 | -0.19 | -0.09 | 0.054 | 0.054
2014-12-02 17:00 | 41975.7083 | -2.28 | -2.134 | -2.074 | -1.88 | -1.635 | -1.071 | -0.709 | -0.19 | -0.086 | 0.055 | 0.055
2014-12-02 18:00 | 41975.75 | -2.281 | -2.134 | -2.069 | -1.875 | -1.619 | -1.071 | -0.709 | -0.19 | -0.088 | 0.054 | 0.054
2014-12-02 19:00 | 41975.7917 | -2.285 | -2.135 | -2.061 | -1.856 | -1.616 | -1.065 | -0.703 | -0.191 | -0.086 | 0.053 | 0.053
2014-12-02 20:00 | 41975.8333 | -2.325 | -2.153 | -2.064 | -1.853 | -1.601 | -1.051 | -0.698 | -0.19 | -0.084 | 0.055 | 0.055
2014-12-02 21:00 | 41975.875 | -2.32 | -2.156 | -2.069 | -1.854 | -1.594 | -1.049 | -0.698 | -0.19 | -0.09 | 0.054 | 0.054
2014-12-02 22:00 | 41975.9167 | -2.307 | -2.142 | -2.063 | -1.851 | -1.595 | -1.051 | -0.7 | -0.191 | -0.088 | 0.053 | 0.053
2014-12-02 23:00 | 41975.9583 | -2.318 | -2.139 | -2.053 | -1.835 | -1.588 | -1.045 | -0.7 | -0.192 | -0.081 | 0.053 | 0.053
2014-12-03 | 41976 | -2.427 | -2.198 | -2.074 | -1.839 | -1.584 | -1.034 | -0.697 | -0.197 | -0.086 | 0.048 | 0.048
2014-12-03 01:00 | 41976.0417 | -2.6 | -2.303 | -2.128 | -1.853 | -1.58 | -1.035 | -0.695 | -0.198 | -0.087 | 0.054 | 0.046
2014-12-03 02:00 | 41976.0833 | -2.76 | -2.43 | -2.208 | -1.89 | -1.596 | -1.028 | -0.686 | -0.198 | -0.087 | 0.067 | 0.046
2014-12-03 03:00 | 41976.125 | -2.897 | -2.538 | -2.293 | -1.943 | -1.624 | -1.025 | -0.685 | -0.199 | -0.088 | 0.068 | 0.046
2014-12-03 04:00 | 41976.1667 | -3.048 | -2.66 | -2.381 | -1.998 | -1.657 | -1.029 | -0.685 | -0.199 | -0.088 | 0.068 | 0.049
2014-12-03 05:00 | 41976.2083 | -3.206 | -2.79 | -2.483 | -2.068 | -1.697 | -1.04 | -0.689 | -0.203 | -0.092 | 0.064 | 0.043
2014-12-03 06:00 | 41976.25 | -3.355 | -2.913 | -2.591 | -2.142 | -1.748 | -1.059 | -0.693 | -0.207 | -0.088 | 0.06 | 0.049
2014-12-03 07:00 | 41976.2917 | -3.485 | -3.036 | -2.69 | -2.222 | -1.805 | -1.071 | -0.694 | -0.208 | -0.087 | 0.059 | 0.052
2014-12-03 08:00 | 41976.3333 | -3.613 | -3.149 | -2.791 | -2.298 | -1.86 | -1.096 | -0.699 | -0.209 | -0.091 | 0.058 | 0.052
2014-12-03 09:00 | 41976.375 | -3.729 | -3.259 | -2.887 | -2.375 | -1.916 | -1.118 | -0.706 | -0.209 | -0.087 | 0.058 | 0.054
2014-12-03 10:00 | 41976.4167 | -3.789 | -3.331 | -2.97 | -2.453 | -1.976 | -1.145 | -0.716 | -0.208 | -0.091 | 0.059 | 0.044
2014-12-03 11:00 | 41976.4583 | -3.838 | -3.39 | -3.034 | -2.52 | -2.037 | -1.173 | -0.72 | -0.208 | -0.089 | 0.059 | 0.052
2014-12-03 12:00 | 41976.5 | -3.883 | -3.442 | -3.092 | -2.579 | -2.088 | -1.205 | -0.728 | -0.207 | -0.09 | 0.06 | 0.045
2014-12-03 13:00 | 41976.5417 | -3.901 | -3.483 | -3.141 | -2.631 | -2.138 | -1.231 | -0.74 | -0.212 | -0.093 | 0.061 | 0.042
2014-12-03 14:00 | 41976.5833 | -3.89 | -3.49 | -3.169 | -2.67 | -2.177 | -1.264 | -0.751 | -0.212 | -0.09 | 0.066 | 0.044
2014-12-03 15:00 | 41976.625 | -3.921 | -3.517 | -3.196 | -2.706 | -2.215 | -1.288 | -0.759 | -0.211 | -0.089 | 0.067 | 0.049
2014-12-03 16:00 | 41976.6667 | -3.941 | -3.544 | -3.229 | -2.74 | -2.249 | -1.317 | -0.773 | -0.214 | -0.09 | 0.066 | 0.044
2014-12-03 17:00 | 41976.7083 | -3.988 | -3.582 | -3.262 | -2.774 | -2.284 | -1.341 | -0.791 | -0.22 | -0.091 | 0.065 | 0.043
2014-12-03 18:00 | 41976.75 | -4.007 | -3.611 | -3.294 | -2.805 | -2.313 | -1.367 | -0.799 | -0.223 | -0.09 | 0.066 | 0.044
2014-12-03 19:00 | 41976.7917 | -4.058 | -3.65 | -3.329 | -2.839 | -2.349 | -1.392 | -0.815 | -0.226 | -0.091 | 0.063 | 0.044
2014-12-03 20:00 | 41976.8333 | -4.131 | -3.707 | -3.371 | -2.872 | -2.375 | -1.415 | -0.823 | -0.227 | -0.094 | 0.062 | 0.047
2014-12-03 21:00 | 41976.875 | -4.207 | -3.767 | -3.426 | -2.915 | -2.406 | -1.437 | -0.842 | -0.229 | -0.092 | 0.06 | 0.041
2014-12-03 22:00 | 41976.9167 | -4.278 | -3.834 | -3.482 | -2.957 | -2.445 | -1.464 | -0.849 | -0.231 | -0.09 | 0.058 | 0.041
2014-12-03 23:00 | 41976.9583 | -4.276 | -3.862 | -3.523 | -2.998 | -2.479 | -1.481 | -0.858 | -0.226 | -0.089 | 0.063 | 0.041
2014-12-04 | 41977 | -4.223 | -3.846 | -3.528 | -3.026 | -2.506 | -1.501 | -0.866 | -0.224 | -0.086 | 0.068 | 0.046
2014-12-04 01:00 | 41977.0417 | -4.209 | -3.84 | -3.53 | -3.042 | -2.532 | -1.524 | -0.879 | -0.232 | -0.087 | 0.061 | 0.046
2014-12-04 02:00 | 41977.0833 | -4.169 | -3.819 | -3.533 | -3.058 | -2.55 | -1.542 | -0.889 | -0.231 | -0.087 | 0.069 | 0.046
2014-12-04 03:00 | 41977.125 | -4.164 | -3.804 | -3.526 | -3.062 | -2.572 | -1.561 | -0.897 | -0.234 | -0.088 | 0.064 | 0.046
2014-12-04 04:00 | 41977.1667 | -4.224 | -3.843 | -3.545 | -3.068 | -2.576 | -1.581 | -0.912 | -0.24 | -0.088 | 0.066 | 0.043
2014-12-04 05:00 | 41977.2083 | -4.231 | -3.864 | -3.564 | -3.082 | -2.59 | -1.588 | -0.923 | -0.243 | -0.086 | 0.068 | 0.045
2014-12-04 06:00 | 41977.25 | -4.243 | -3.881 | -3.581 | -3.101 | -2.605 | -1.602 | -0.93 | -0.243 | -0.086 | 0.066 | 0.046
2014-12-04 07:00 | 41977.2917 | -4.227 | -3.879 | -3.591 | -3.12 | -2.619 | -1.618 | -0.94 | -0.244 | -0.087 | 0.061 | 0.046
2014-12-04 08:00 | 41977.3333 | -4.239 | -3.881 | -3.593 | -3.125 | -2.635 | -1.627 | -0.948 | -0.25 | -0.087 | 0.063 | 0.046
2014-12-04 09:00 | 41977.375 | -4.235 | -3.886 | -3.601 | -3.134 | -2.643 | -1.642 | -0.959 | -0.259 | -0.087 | 0.054 | 0.046
2014-12-04 10:00 | 41977.4167 | -4.243 | -3.888 | -3.607 | -3.145 | -2.657 | -1.649 | -0.97 | -0.265 | -0.086 | 0.059 | 0.046
2014-12-04 11:00 | 41977.4583 | -4.234 | -3.893 | -3.612 | -3.15 | -2.662 | -1.667 | -0.979 | -0.265 | -0.087 | 0.05 | 0.046
2014-12-04 12:00 | 41977.5 | -4.211 | -3.884 | -3.612 | -3.162 | -2.673 | -1.667 | -0.988 | -0.265 | -0.087 | 0.046 | 0.046
2014-12-04 13:00 | 41977.5417 | -4.181 | -3.865 | -3.607 | -3.159 | -2.678 | -1.678 | -0.992 | -0.272 | -0.087 | 0.046 | 0.046
2014-12-04 14:00 | 41977.5833 | -4.117 | -3.826 | -3.589 | -3.155 | -2.678 | -1.689 | -1.006 | -0.276 | -0.087 | 0.048 | 0.046
2014-12-04 15:00 | 41977.625 | -4.031 | -3.766 | -3.55 | -3.143 | -2.678 | -1.694 | -1.013 | -0.285 | -0.087 | 0.046 | 0.046
2014-12-04 16:00 | 41977.6667 | -3.973 | -3.716 | -3.512 | -3.118 | -2.667 | -1.707 | -1.017 | -0.287 | -0.087 | 0.046 | 0.046
2014-12-04 17:00 | 41977.7083 | -3.949 | -3.679 | -3.476 | -3.09 | -2.655 | -1.71 | -1.024 | -0.287 | -0.087 | 0.046 | 0.046
2014-12-04 18:00 | 41977.75 | -3.977 | -3.68 | -3.464 | -3.069 | -2.635 | -1.707 | -1.03 | -0.292 | -0.087 | 0.046 | 0.046
2014-12-04 19:00 | 41977.7917 | -4.089 | -3.737 | -3.482 | -3.062 | -2.625 | -1.689 | -1.036 | -0.294 | -0.087 | 0.046 | 0.046
2014-12-04 20:00 | 41977.8333 | -4.169 | -3.805 | -3.526 | -3.081 | -2.63 | -1.689 | -1.035 | -0.305 | -0.087 | 0.048 | 0.046
2014-12-04 21:00 | 41977.875 | -4.183 | -3.838 | -3.559 | -3.106 | -2.644 | -1.703 | -1.043 | -0.309 | -0.087 | 0.046 | 0.046
2014-12-04 22:00 | 41977.9167 | -4.165 | -3.842 | -3.575 | -3.125 | -2.657 | -1.71 | -1.05 | -0.309 | -0.087 | 0.046 | 0.046
2014-12-04 23:00 | 41977.9583 | -4.148 | -3.831 | -3.578 | -3.134 | -2.671 | -1.71 | -1.055 | -0.314 | -0.087 | 0.046 | 0.046
2014-12-05 | 41978 | -4.15 | -3.833 | -3.58 | -3.141 | -2.678 | -1.714 | -1.057 | -0.322 | -0.087 | 0.046 | 0.046
2014-12-05 01:00 | 41978.0417 | -4.165 | -3.84 | -3.585 | -3.146 | -2.68 | -1.73 | -1.059 | -0.326 | -0.087 | 0.046 | 0.046
2014-12-05 02:00 | 41978.0833 | -4.216 | -3.866 | -3.596 | -3.146 | -2.687 | -1.732 | -1.068 | -0.331 | -0.087 | 0.046 | 0.046
2014-12-05 03:00 | 41978.125 | -4.338 | -3.931 | -3.629 | -3.164 | -2.695 | -1.733 | -1.069 | -0.332 | -0.088 | 0.058 | 0.045
2014-12-05 04:00 | 41978.1667 | -4.494 | -4.042 | -3.704 | -3.2 | -2.712 | -1.743 | -1.075 | -0.342 | -0.096 | 0.058 | 0.038
2014-12-05 05:00 | 41978.2083 | -4.66 | -4.157 | -3.779 | -3.247 | -2.742 | -1.744 | -1.08 | -0.343 | -0.088 | 0.057 | 0.048
2014-12-05 06:00 | 41978.25 | -4.858 | -4.309 | -3.889 | -3.31 | -2.779 | -1.767 | -1.087 | -0.346 | -0.091 | 0.054 | 0.054
2014-12-05 07:00 | 41978.2917 | -5.004 | -4.437 | -3.998 | -3.389 | -2.831 | -1.777 | -1.093 | -0.347 | -0.091 | 0.053 | 0.053
2014-12-05 08:00 | 41978.3333 | -5.215 | -4.593 | -4.113 | -3.473 | -2.887 | -1.798 | -1.096 | -0.348 | -0.087 | 0.052 | 0.052
2014-12-05 09:00 | 41978.375 | -5.402 | -4.756 | -4.248 | -3.571 | -2.958 | -1.824 | -1.108 | -0.362 | -0.085 | 0.049 | 0.049
2014-12-05 10:00 | 41978.4167 | -5.51 | -4.879 | -4.37 | -3.67 | -3.029 | -1.853 | -1.12 | -0.364 | -0.085 | 0.049 | 0.049
2014-12-05 11:00 | 41978.4583 | -5.607 | -4.976 | -4.465 | -3.761 | -3.103 | -1.887 | -1.125 | -0.371 | -0.088 | 0.051 | 0.051
2014-12-05 12:00 | 41978.5 | -5.626 | -5.038 | -4.547 | -3.844 | -3.174 | -1.922 | -1.14 | -0.37 | -0.092 | 0.052 | 0.052
2014-12-05 13:00 | 41978.5417 | -5.629 | -5.07 | -4.602 | -3.911 | -3.235 | -1.957 | -1.159 | -0.373 | -0.092 | 0.053 | 0.053
2014-12-05 14:00 | 41978.5833 | -5.666 | -5.1 | -4.639 | -3.959 | -3.286 | -1.996 | -1.172 | -0.379 | -0.091 | 0.052 | 0.052
2014-12-05 15:00 | 41978.625 | -5.778 | -5.182 | -4.699 | -4.008 | -3.333 | -2.028 | -1.187 | -0.382 | -0.087 | 0.051 | 0.047
2014-12-05 16:00 | 41978.6667 | -5.919 | -5.289 | -4.782 | -4.066 | -3.379 | -2.062 | -1.206 | -0.386 | -0.088 | 0.055 | 0.046
2014-12-05 17:00 | 41978.7083 | -6.064 | -5.412 | -4.879 | -4.141 | -3.436 | -2.098 | -1.225 | -0.391 | -0.091 | 0.057 | 0.042
2014-12-05 18:00 | 41978.75 | -6.191 | -5.526 | -4.979 | -4.221 | -3.5 | -2.133 | -1.244 | -0.4 | -0.089 | 0.058 | 0.043
2014-12-05 19:00 | 41978.7917 | -6.239 | -5.605 | -5.065 | -4.302 | -3.565 | -2.172 | -1.262 | -0.407 | -0.091 | 0.05 | 0.047
2014-12-05 20:00 | 41978.8333 | -6.292 | -5.659 | -5.125 | -4.373 | -3.633 | -2.216 | -1.289 | -0.419 | -0.092 | 0.047 | 0.047
2014-12-05 21:00 | 41978.875 | -6.284 | -5.68 | -5.171 | -4.426 | -3.686 | -2.257 | -1.306 | -0.42 | -0.093 | 0.05 | 0.05
2014-12-05 22:00 | 41978.9167 | -6.279 | -5.696 | -5.2 | -4.472 | -3.74 | -2.296 | -1.33 | -0.428 | -0.088 | 0.048 | 0.048
2014-12-05 23:00 | 41978.9583 | -6.24 | -5.688 | -5.216 | -4.505 | -3.776 | -2.332 | -1.355 | -0.439 | -0.093 | 0.048 | 0.048
2014-12-06 | 41979 | -6.212 | -5.667 | -5.221 | -4.527 | -3.809 | -2.369 | -1.38 | -0.442 | -0.095 | 0.048 | 0.048
2014-12-06 01:00 | 41979.0417 | -6.173 | -5.657 | -5.221 | -4.544 | -3.833 | -2.4 | -1.397 | -0.456 | -0.095 | 0.049 | 0.049
2014-12-06 02:00 | 41979.0833 | -6.094 | -5.612 | -5.204 | -4.554 | -3.854 | -2.428 | -1.419 | -0.46 | -0.092 | 0.051 | 0.051
2014-12-06 03:00 | 41979.125 | -6.143 | -5.613 | -5.194 | -4.548 | -3.865 | -2.458 | -1.439 | -0.469 | -0.094 | 0.049 | 0.049
2014-12-06 04:00 | 41979.1667 | -6.312 | -5.708 | -5.241 | -4.567 | -3.879 | -2.476 | -1.463 | -0.479 | -0.087 | 0.047 | 0.047
2014-12-06 05:00 | 41979.2083 | -6.413 | -5.804 | -5.312 | -4.609 | -3.905 | -2.501 | -1.48 | -0.486 | -0.087 | 0.05 | 0.047
2014-12-06 06:00 | 41979.25 | -6.468 | -5.866 | -5.372 | -4.654 | -3.944 | -2.519 | -1.499 | -0.497 | -0.087 | 0.052 | 0.047
2014-12-06 07:00 | 41979.2917 | -6.587 | -5.943 | -5.429 | -4.701 | -3.979 | -2.546 | -1.516 | -0.508 | -0.087 | 0.054 | 0.047
2014-12-06 08:00 | 41979.3333 | -6.737 | -6.059 | -5.513 | -4.758 | -4.022 | -2.572 | -1.531 | -0.513 | -0.09 | 0.055 | 0.044
2014-12-06 09:00 | 41979.375 | -6.871 | -6.171 | -5.61 | -4.83 | -4.077 | -2.603 | -1.557 | -0.524 | -0.092 | 0.055 | 0.042
2014-12-06 10:00 | 41979.4167 | -6.987 | -6.278 | -5.7 | -4.905 | -4.132 | -2.632 | -1.572 | -0.536 | -0.093 | 0.058 | 0.041
2014-12-06 11:00 | 41979.4583 | -7.094 | -6.375 | -5.792 | -4.98 | -4.192 | -2.67 | -1.596 | -0.543 | -0.093 | 0.052 | 0.041
2014-12-06 12:00 | 41979.5 | -7.11 | -6.434 | -5.863 | -5.05 | -4.254 | -2.703 | -1.614 | -0.554 | -0.089 | 0.056 | 0.045
2014-12-06 13:00 | 41979.5417 | -7.07 | -6.439 | -5.9 | -5.103 | -4.311 | -2.742 | -1.637 | -0.567 | -0.087 | 0.05 | 0.047
2014-12-06 14:00 | 41979.5833 | -7.062 | -6.441 | -5.914 | -5.143 | -4.356 | -2.781 | -1.659 | -0.576 | -0.089 | 0.049 | 0.047
2014-12-06 15:00 | 41979.625 | -7.093 | -6.467 | -5.942 | -5.173 | -4.392 | -2.817 | -1.683 | -0.59 | -0.088 | 0.055 | 0.046
2014-12-06 16:00 | 41979.6667 | -7.092 | -6.48 | -5.972 | -5.21 | -4.426 | -2.854 | -1.702 | -0.6 | -0.087 | 0.05 | 0.047
2014-12-06 17:00 | 41979.7083 | -7.04 | -6.464 | -5.977 | -5.238 | -4.463 | -2.889 | -1.733 | -0.615 | -0.092 | 0.047 | 0.047
2014-12-06 18:00 | 41979.75 | -6.967 | -6.421 | -5.966 | -5.244 | -4.486 | -2.92 | -1.759 | -0.63 | -0.097 | 0.048 | 0.048
2014-12-06 19:00 | 41979.7917 | -6.862 | -6.363 | -5.932 | -5.239 | -4.492 | -2.944 | -1.778 | -0.639 | -0.095 | 0.052 | 0.052
2014-12-06 20:00 | 41979.8333 | -6.751 | -6.284 | -5.882 | -5.23 | -4.497 | -2.967 | -1.801 | -0.653 | -0.101 | 0.053 | 0.043
2014-12-06 21:00 | 41979.875 | -6.602 | -6.186 | -5.823 | -5.194 | -4.486 | -2.984 | -1.82 | -0.667 | -0.098 | 0.053 | 0.036
2014-12-06 22:00 | 41979.9167 | -6.42 | -6.047 | -5.727 | -5.146 | -4.474 | -2.991 | -1.837 | -0.675 | -0.098 | 0.058 | 0.035
2014-12-06 23:00 | 41979.9583 | -6.236 | -5.909 | -5.627 | -5.086 | -4.439 | -3.004 | -1.853 | -0.688 | -0.098 | 0.054 | 0.035
2014-12-07 | 41980 | -6.013 | -5.747 | -5.505 | -5.008 | -4.393 | -3.002 | -1.87 | -0.704 | -0.093 | 0.044 | 0.042
2014-12-07 01:00 | 41980.0417 | -5.671 | -5.511 | -5.351 | -4.916 | -4.338 | -2.994 | -1.88 | -0.717 | -0.096 | 0.05 | 0.046
2014-12-07 02:00 | 41980.0833 | -5.328 | -5.239 | -5.147 | -4.784 | -4.255 | -2.976 | -1.889 | -0.727 | -0.1 | 0.055 | 0.033
2014-12-07 03:00 | 41980.125 | -4.995 | -4.97 | -4.932 | -4.634 | -4.159 | -2.951 | -1.894 | -0.739 | -0.098 | 0.054 | 0.035
2014-12-07 04:00 | 41980.1667 | -4.692 | -4.707 | -4.713 | -4.469 | -4.044 | -2.912 | -1.891 | -0.751 | -0.095 | 0.045 | 0.038
2014-12-07 05:00 | 41980.2083 | -4.466 | -4.482 | -4.503 | -4.301 | -3.92 | -2.859 | -1.884 | -0.757 | -0.094 | 0.045 | 0.041
2014-12-07 06:00 | 41980.25 | -4.241 | -4.281 | -4.317 | -4.14 | -3.79 | -2.8 | -1.863 | -0.769 | -0.099 | 0.047 | 0.045
2014-12-07 07:00 | 41980.2917 | -4.002 | -4.071 | -4.135 | -3.989 | -3.663 | -2.739 | -1.852 | -0.772 | -0.099 | 0.046 | 0.046
2014-12-07 08:00 | 41980.3333 | -3.794 | -3.873 | -3.957 | -3.836 | -3.543 | -2.673 | -1.828 | -0.772 | -0.098 | 0.046 | 0.046
2014-12-07 09:00 | 41980.375 | -3.619 | -3.693 | -3.789 | -3.687 | -3.424 | -2.609 | -1.804 | -0.782 | -0.099 | 0.046 | 0.046
2014-12-07 10:00 | 41980.4167 | -3.441 | -3.533 | -3.635 | -3.552 | -3.304 | -2.543 | -1.778 | -0.785 | -0.099 | 0.046 | 0.046
2014-12-07 11:00 | 41980.4583 | -3.275 | -3.372 | -3.483 | -3.414 | -3.19 | -2.473 | -1.747 | -0.787 | -0.098 | 0.046 | 0.046
2014-12-07 12:00 | 41980.5 | -3.132 | -3.222 | -3.346 | -3.284 | -3.081 | -2.407 | -1.72 | -0.783 | -0.106 | 0.046 | 0.046
2014-12-07 13:00 | 41980.5417 | -2.994 | -3.091 | -3.217 | -3.171 | -2.976 | -2.343 | -1.688 | -0.783 | -0.108 | 0.046 | 0.046
2014-12-07 14:00 | 41980.5833 | -2.877 | -2.969 | -3.091 | -3.053 | -2.875 | -2.277 | -1.657 | -0.781 | -0.104 | 0.046 | 0.046
2014-12-07 15:00 | 41980.625 | -2.872 | -2.902 | -2.996 | -2.948 | -2.78 | -2.212 | -1.625 | -0.774 | -0.1 | 0.044 | 0.044
2014-12-07 16:00 | 41980.6667 | -2.919 | -2.898 | -2.947 | -2.871 | -2.7 | -2.151 | -1.594 | -0.778 | -0.106 | 0.046 | 0.039
2014-12-07 17:00 | 41980.7083 | -2.983 | -2.912 | -2.925 | -2.815 | -2.635 | -2.097 | -1.57 | -0.777 | -0.103 | 0.044 | 0.036
2014-12-07 18:00 | 41980.75 | -3.14 | -2.982 | -2.933 | -2.78 | -2.579 | -2.044 | -1.536 | -0.764 | -0.1 | 0.052 | 0.039
2014-12-07 19:00 | 41980.7917 | -3.37 | -3.121 | -2.997 | -2.777 | -2.549 | -1.998 | -1.507 | -0.755 | -0.101 | 0.047 | 0.047
2014-12-07 20:00 | 41980.8333 | -3.523 | -3.244 | -3.076 | -2.798 | -2.531 | -1.958 | -1.476 | -0.751 | -0.099 | 0.044 | 0.044
2014-12-07 21:00 | 41980.875 | -3.585 | -3.315 | -3.144 | -2.841 | -2.542 | -1.935 | -1.458 | -0.745 | -0.102 | 0.037 | 0.037
2014-12-07 22:00 | 41980.9167 | -3.618 | -3.356 | -3.181 | -2.873 | -2.559 | -1.916 | -1.436 | -0.739 | -0.098 | 0.047 | 0.035
2014-12-07 23:00 | 41980.9583 | -3.67 | -3.39 | -3.208 | -2.887 | -2.562 | -1.897 | -1.42 | -0.729 | -0.098 | 0.057 | 0.037
2014-12-08 | 41981 | -3.694 | -3.426 | -3.246 | -2.915 | -2.579 | -1.893 | -1.407 | -0.73 | -0.102 | 0.05 | 0.037
2014-12-08 01:00 | 41981.0417 | -3.487 | -3.345 | -3.232 | -2.929 | -2.59 | -1.893 | -1.397 | -0.73 | -0.103 | 0.045 | 0.036
2014-12-08 02:00 | 41981.0833 | -3.275 | -3.199 | -3.146 | -2.9 | -2.577 | -1.884 | -1.385 | -0.726 | -0.1 | 0.045 | 0.045
2014-12-08 03:00 | 41981.125 | -3.051 | -3.037 | -3.035 | -2.843 | -2.554 | -1.881 | -1.382 | -0.724 | -0.11 | 0.046 | 0.046
2014-12-08 04:00 | 41981.1667 | -2.923 | -2.909 | -2.925 | -2.767 | -2.511 | -1.861 | -1.373 | -0.717 | -0.108 | 0.046 | 0.046
2014-12-08 05:00 | 41981.2083 | -2.847 | -2.826 | -2.842 | -2.696 | -2.461 | -1.85 | -1.362 | -0.714 | -0.11 | 0.046 | 0.046
2014-12-08 06:00 | 41981.25 | -2.766 | -2.75 | -2.775 | -2.638 | -2.413 | -1.823 | -1.357 | -0.706 | -0.106 | 0.046 | 0.046
2014-12-08 07:00 | 41981.2917 | -2.731 | -2.697 | -2.711 | -2.578 | -2.364 | -1.802 | -1.345 | -0.707 | -0.103 | 0.045 | 0.045
2014-12-08 08:00 | 41981.3333 | -2.754 | -2.683 | -2.681 | -2.535 | -2.326 | -1.781 | -1.341 | -0.712 | -0.105 | 0.04 | 0.04
2014-12-08 09:00 | 41981.375 | -2.772 | -2.687 | -2.664 | -2.505 | -2.291 | -1.754 | -1.327 | -0.713 | -0.107 | 0.04 | 0.04
2014-12-08 10:00 | 41981.4167 | -2.792 | -2.685 | -2.646 | -2.479 | -2.264 | -1.733 | -1.316 | -0.709 | -0.107 | 0.039 | 0.038
2014-12-08 11:00 | 41981.4583 | -2.869 | -2.72 | -2.651 | -2.462 | -2.238 | -1.71 | -1.306 | -0.706 | -0.109 | 0.046 | 0.035
2014-12-08 12:00 | 41981.5 | -2.927 | -2.764 | -2.673 | -2.456 | -2.221 | -1.691 | -1.293 | -0.698 | -0.103 | 0.053 | 0.032
2014-12-08 13:00 | 41981.5417 | -2.927 | -2.778 | -2.687 | -2.457 | -2.219 | -1.673 | -1.28 | -0.699 | -0.103 | 0.053 | 0.035
2014-12-08 14:00 | 41981.5833 | -2.914 | -2.765 | -2.68 | -2.457 | -2.207 | -1.66 | -1.271 | -0.699 | -0.103 | 0.053 | 0.044
2014-12-08 15:00 | 41981.625 | -2.937 | -2.765 | -2.677 | -2.453 | -2.202 | -1.65 | -1.264 | -0.695 | -0.107 | 0.047 | 0.047
2014-12-08 16:00 | 41981.6667 | -2.996 | -2.801 | -2.692 | -2.446 | -2.19 | -1.634 | -1.247 | -0.686 | -0.102 | 0.046 | 0.046
2014-12-08 17:00 | 41981.7083 | -3.032 | -2.825 | -2.706 | -2.458 | -2.186 | -1.624 | -1.24 | -0.685 | -0.099 | 0.046 | 0.046
2014-12-08 18:00 | 41981.75 | -3.18 | -2.902 | -2.745 | -2.473 | -2.195 | -1.623 | -1.235 | -0.681 | -0.103 | 0.044 | 0.037
2014-12-08 19:00 | 41981.7917 | -3.455 | -3.075 | -2.839 | -2.504 | -2.206 | -1.619 | -1.227 | -0.679 | -0.104 | 0.052 | 0.043
2014-12-08 20:00 | 41981.8333 | -3.724 | -3.284 | -2.983 | -2.579 | -2.24 | -1.612 | -1.223 | -0.681 | -0.105 | 0.05 | 0.049
2014-12-08 21:00 | 41981.875 | -3.947 | -3.475 | -3.134 | -2.676 | -2.29 | -1.623 | -1.222 | -0.684 | -0.109 | 0.047 | 0.047
2014-12-08 22:00 | 41981.9167 | -4.051 | -3.6 | -3.26 | -2.777 | -2.362 | -1.639 | -1.222 | -0.683 | -0.109 | 0.047 | 0.047
2014-12-08 23:00 | 41981.9583 | -4.108 | -3.679 | -3.351 | -2.864 | -2.428 | -1.657 | -1.222 | -0.681 | -0.109 | 0.047 | 0.047
2014-12-09 | 41982 | -4.141 | -3.73 | -3.413 | -2.939 | -2.49 | -1.685 | -1.229 | -0.684 | -0.109 | 0.047 | 0.047
2014-12-09 01:00 | 41982.0417 | -4.276 | -3.814 | -3.48 | -2.994 | -2.54 | -1.708 | -1.233 | -0.684 | -0.109 | 0.047 | 0.047
2014-12-09 02:00 | 41982.0833 | -4.471 | -3.965 | -3.584 | -3.065 | -2.594 | -1.74 | -1.242 | -0.677 | -0.105 | 0.045 | 0.045
2014-12-09 03:00 | 41982.125 | -4.626 | -4.112 | -3.712 | -3.155 | -2.66 | -1.77 | -1.254 | -0.684 | -0.103 | 0.048 | 0.042
2014-12-09 04:00 | 41982.1667 | -4.705 | -4.205 | -3.813 | -3.248 | -2.732 | -1.809 | -1.267 | -0.686 | -0.105 | 0.043 | 0.041
2014-12-09 05:00 | 41982.2083 | -4.763 | -4.283 | -3.9 | -3.326 | -2.8 | -1.845 | -1.282 | -0.689 | -0.106 | 0.044 | 0.042
2014-12-09 06:00 | 41982.25 | -4.743 | -4.297 | -3.942 | -3.394 | -2.865 | -1.881 | -1.3 | -0.685 | -0.109 | 0.047 | 0.047
2014-12-09 07:00 | 41982.2917 | -4.815 | -4.351 | -3.989 | -3.446 | -2.917 | -1.923 | -1.321 | -0.696 | -0.11 | 0.042 | 0.042
2014-12-09 08:00 | 41982.3333 | -4.811 | -4.386 | -4.039 | -3.5 | -2.97 | -1.96 | -1.344 | -0.705 | -0.109 | 0.046 | 0.046
2014-12-09 09:00 | 41982.375 | -4.725 | -4.353 | -4.053 | -3.54 | -3.014 | -2.001 | -1.365 | -0.712 | -0.109 | 0.047 | 0.047
2014-12-09 10:00 | 41982.4167 | -4.647 | -4.306 | -4.035 | -3.552 | -3.045 | -2.034 | -1.389 | -0.725 | -0.109 | 0.047 | 0.047
2014-12-09 11:00 | 41982.4583 | -4.607 | -4.274 | -4.014 | -3.556 | -3.063 | -2.061 | -1.407 | -0.728 | -0.109 | 0.047 | 0.047
2014-12-09 12:00 | 41982.5 | -4.584 | -4.259 | -4.004 | -3.558 | -3.076 | -2.088 | -1.429 | -0.734 | -0.109 | 0.047 | 0.047
2014-12-09 13:00 | 41982.5417 | -4.513 | -4.219 | -3.986 | -3.559 | -3.084 | -2.111 | -1.445 | -0.745 | -0.109 | 0.047 | 0.047
2014-12-09 14:00 | 41982.5833 | -4.429 | -4.159 | -3.952 | -3.547 | -3.084 | -2.125 | -1.465 | -0.75 | -0.109 | 0.047 | 0.045
2014-12-09 15:00 | 41982.625 | -4.379 | -4.113 | -3.916 | -3.529 | -3.084 | -2.139 | -1.477 | -0.765 | -0.109 | 0.047 | 0.045
2014-12-09 16:00 | 41982.6667 | -4.342 | -4.075 | -3.884 | -3.508 | -3.079 | -2.146 | -1.492 | -0.772 | -0.109 | 0.047 | 0.043
2014-12-09 17:00 | 41982.7083 | -4.339 | -4.056 | -3.863 | -3.489 | -3.065 | -2.159 | -1.501 | -0.772 | -0.109 | 0.047 | 0.043
2014-12-09 18:00 | 41982.75 | -4.351 | -4.058 | -3.856 | -3.48 | -3.063 | -2.165 | -1.514 | -0.776 | -0.109 | 0.047 | 0.047
2014-12-09 19:00 | 41982.7917 | -4.397 | -4.081 | -3.86 | -3.468 | -3.055 | -2.165 | -1.516 | -0.782 | -0.11 | 0.046 | 0.046
2014-12-09 20:00 | 41982.8333 | -4.449 | -4.121 | -3.884 | -3.487 | -3.061 | -2.168 | -1.521 | -0.789 | -0.111 | 0.043 | 0.043
2014-12-09 21:00 | 41982.875 | -4.506 | -4.159 | -3.916 | -3.498 | -3.068 | -2.17 | -1.532 | -0.798 | -0.114 | 0.044 | 0.042
2014-12-09 22:00 | 41982.9167 | -4.561 | -4.206 | -3.949 | -3.522 | -3.08 | -2.171 | -1.533 | -0.8 | -0.115 | 0.046 | 0.041
2014-12-09 23:00 | 41982.9583 | -4.607 | -4.245 | -3.981 | -3.545 | -3.097 | -2.181 | -1.535 | -0.801 | -0.116 | 0.049 | 0.04
2014-12-10 | 41983 | -4.667 | -4.296 | -4.018 | -3.576 | -3.119 | -2.194 | -1.548 | -0.814 | -0.116 | 0.045 | 0.036
2014-12-10 01:00 | 41983.0417 | -4.746 | -4.353 | -4.063 | -3.603 | -3.142 | -2.203 | -1.554 | -0.822 | -0.113 | 0.047 | 0.036
2014-12-10 02:00 | 41983.0833 | -4.816 | -4.41 | -4.108 | -3.638 | -3.164 | -2.22 | -1.562 | -0.828 | -0.111 | 0.054 | 0.037
2014-12-10 03:00 | 41983.125 | -4.916 | -4.489 | -4.168 | -3.679 | -3.194 | -2.232 | -1.574 | -0.831 | -0.113 | 0.051 | 0.041
2014-12-10 04:00 | 41983.1667 | -4.99 | -4.559 | -4.228 | -3.725 | -3.228 | -2.249 | -1.577 | -0.832 | -0.114 | 0.05 | 0.039
2014-12-10 05:00 | 41983.2083 | -5.085 | -4.633 | -4.288 | -3.773 | -3.262 | -2.267 | -1.588 | -0.838 | -0.114 | 0.053 | 0.039
2014-12-10 06:00 | 41983.25 | -5.182 | -4.72 | -4.356 | -3.822 | -3.303 | -2.285 | -1.599 | -0.842 | -0.114 | 0.053 | 0.042
2014-12-10 07:00 | 41983.2917 | -5.219 | -4.773 | -4.42 | -3.879 | -3.346 | -2.309 | -1.613 | -0.85 | -0.113 | 0.054 | 0.047
2014-12-10 08:00 | 41983.3333 | -5.228 | -4.8 | -4.457 | -3.926 | -3.39 | -2.337 | -1.623 | -0.857 | -0.114 | 0.053 | 0.038
2014-12-10 09:00 | 41983.375 | -5.223 | -4.811 | -4.481 | -3.962 | -3.422 | -2.362 | -1.635 | -0.865 | -0.115 | 0.044 | 0.033
2014-12-10 10:00 | 41983.4167 | -5.24 | -4.826 | -4.503 | -3.985 | -3.454 | -2.388 | -1.653 | -0.874 | -0.115 | 0.048 | 0.033
2014-12-10 11:00 | 41983.4583 | -5.258 | -4.848 | -4.523 | -4.008 | -3.477 | -2.405 | -1.666 | -0.873 | -0.119 | 0.048 | 0.035
2014-12-10 12:00 | 41983.5 | -5.231 | -4.843 | -4.539 | -4.033 | -3.501 | -2.429 | -1.683 | -0.882 | -0.12 | 0.049 | 0.036
2014-12-10 13:00 | 41983.5417 | -5.21 | -4.827 | -4.535 | -4.047 | -3.516 | -2.448 | -1.699 | -0.892 | -0.12 | 0.045 | 0.036
2014-12-10 14:00 | 41983.5833 | -5.257 | -4.852 | -4.547 | -4.049 | -3.537 | -2.471 | -1.702 | -0.894 | -0.121 | 0.05 | 0.037
2014-12-10 15:00 | 41983.625 | -5.338 | -4.915 | -4.583 | -4.073 | -3.549 | -2.481 | -1.719 | -0.908 | -0.118 | 0.051 | 0.038
2014-12-10 16:00 | 41983.6667 | -5.444 | -4.988 | -4.638 | -4.106 | -3.574 | -2.494 | -1.729 | -0.915 | -0.117 | 0.053 | 0.044
2014-12-10 17:00 | 41983.7083 | -5.557 | -5.074 | -4.701 | -4.15 | -3.601 | -2.515 | -1.746 | -0.921 | -0.116 | 0.053 | 0.047
2014-12-10 18:00 | 41983.75 | -5.747 | -5.209 | -4.793 | -4.205 | -3.642 | -2.532 | -1.755 | -0.926 | -0.112 | 0.048 | 0.048
2014-12-10 19:00 | 41983.7917 | -5.9 | -5.344 | -4.902 | -4.28 | -3.692 | -2.556 | -1.764 | -0.932 | -0.109 | 0.047 | 0.047
2014-12-10 20:00 | 41983.8333 | -5.91 | -5.402 | -4.982 | -4.36 | -3.749 | -2.584 | -1.784 | -0.942 | -0.117 | 0.048 | 0.046
2014-12-10 21:00 | 41983.875 | -5.949 | -5.437 | -5.024 | -4.412 | -3.804 | -2.616 | -1.797 | -0.95 | -0.116 | 0.051 | 0.049
2014-12-10 22:00 | 41983.9167 | -6.105 | -5.547 | -5.1 | -4.468 | -3.849 | -2.648 | -1.816 | -0.963 | -0.119 | 0.048 | 0.048
2014-12-10 23:00 | 41983.9583 | -6.269 | -5.674 | -5.199 | -4.539 | -3.903 | -2.676 | -1.833 | -0.969 | -0.113 | 0.047 | 0.047
2014-12-11 | 41984 | -6.443 | -5.823 | -5.317 | -4.624 | -3.967 | -2.711 | -1.846 | -0.97 | -0.111 | 0.047 | 0.047
2014-12-11 01:00 | 41984.0417 | -6.622 | -5.973 | -5.441 | -4.716 | -4.036 | -2.749 | -1.869 | -0.984 | -0.109 | 0.047 | 0.047
2014-12-11 02:00 | 41984.0833 | -6.781 | -6.12 | -5.572 | -4.82 | -4.118 | -2.793 | -1.891 | -0.996 | -0.112 | 0.044 | 0.044
2014-12-11 03:00 | 41984.125 | -6.91 | -6.252 | -5.693 | -4.926 | -4.204 | -2.843 | -1.912 | -1.005 | -0.114 | 0.043 | 0.043
2014-12-11 04:00 | 41984.1667 | -7.014 | -6.361 | -5.804 | -5.023 | -4.29 | -2.891 | -1.938 | -1.013 | -0.117 | 0.047 | 0.047
2014-12-11 05:00 | 41984.2083 | -7.11 | -6.458 | -5.902 | -5.12 | -4.369 | -2.941 | -1.965 | -1.025 | -0.12 | 0.047 | 0.047
2014-12-11 06:00 | 41984.25 | -7.193 | -6.543 | -5.991 | -5.208 | -4.448 | -2.992 | -1.99 | -1.04 | -0.12 | 0.047 | 0.047
2014-12-11 07:00 | 41984.2917 | -7.297 | -6.639 | -6.08 | -5.287 | -4.521 | -3.044 | -2.022 | -1.058 | -0.12 | 0.047 | 0.047
2014-12-11 08:00 | 41984.3333 | -7.377 | -6.724 | -6.166 | -5.367 | -4.592 | -3.093 | -2.051 | -1.064 | -0.12 | 0.047 | 0.047
2014-12-11 09:00 | 41984.375 | -7.449 | -6.799 | -6.239 | -5.443 | -4.66 | -3.143 | -2.08 | -1.082 | -0.12 | 0.047 | 0.047
2014-12-11 10:00 | 41984.4167 | -7.514 | -6.869 | -6.315 | -5.512 | -4.726 | -3.191 | -2.11 | -1.1 | -0.12 | 0.047 | 0.047
2014-12-11 11:00 | 41984.4583 | -7.549 | -6.925 | -6.376 | -5.576 | -4.789 | -3.239 | -2.143 | -1.111 | -0.12 | 0.047 | 0.047
2014-12-11 12:00 | 41984.5 | -7.568 | -6.959 | -6.426 | -5.637 | -4.85 | -3.29 | -2.177 | -1.131 | -0.126 | 0.047 | 0.047
2014-12-11 13:00 | 41984.5417 | -7.594 | -6.996 | -6.47 | -5.692 | -4.905 | -3.339 | -2.21 | -1.149 | -0.127 | 0.047 | 0.046
2014-12-11 14:00 | 41984.5833 | -7.611 | -7.024 | -6.507 | -5.734 | -4.953 | -3.381 | -2.239 | -1.165 | -0.129 | 0.049 | 0.049
2014-12-11 15:00 | 41984.625 | -7.663 | -7.064 | -6.544 | -5.776 | -4.996 | -3.423 | -2.271 | -1.185 | -0.129 | 0.049 | 0.047
2014-12-11 16:00 | 41984.6667 | -7.745 | -7.127 | -6.598 | -5.822 | -5.04 | -3.468 | -2.307 | -1.202 | -0.131 | 0.048 | 0.048
2014-12-11 17:00 | 41984.7083 | -7.846 | -7.206 | -6.662 | -5.873 | -5.086 | -3.506 | -2.334 | -1.219 | -0.127 | 0.048 | 0.048
2014-12-11 18:00 | 41984.75 | -7.953 | -7.299 | -6.738 | -5.933 | -5.135 | -3.542 | -2.365 | -1.237 | -0.131 | 0.047 | 0.047
2014-12-11 19:00 | 41984.7917 | -8.03 | -7.375 | -6.809 | -5.996 | -5.187 | -3.581 | -2.392 | -1.255 | -0.131 | 0.047 | 0.047
2014-12-11 20:00 | 41984.8333 | -7.919 | -7.361 | -6.85 | -6.056 | -5.246 | -3.627 | -2.422 | -1.275 | -0.129 | 0.049 | 0.043
2014-12-11 21:00 | 41984.875 | -7.631 | -7.191 | -6.778 | -6.061 | -5.282 | -3.666 | -2.453 | -1.292 | -0.125 | 0.046 | 0.034
2014-12-11 22:00 | 41984.9167 | -7.371 | -6.996 | -6.655 | -6.021 | -5.285 | -3.702 | -2.485 | -1.314 | -0.129 | 0.04 | 0.038
2014-12-11 23:00 | 41984.9583 | -7.139 | -6.808 | -6.515 | -5.944 | -5.254 | -3.72 | -2.511 | -1.332 | -0.125 | 0.046 | 0.046
2014-12-12 | 41985 | -6.95 | -6.644 | -6.383 | -5.856 | -5.205 | -3.739 | -2.535 | -1.349 | -0.131 | 0.047 | 0.047
2014-12-12 01:00 | 41985.0417 | -6.79 | -6.502 | -6.261 | -5.761 | -5.148 | -3.737 | -2.557 | -1.371 | -0.131 | 0.047 | 0.047
2014-12-12 02:00 | 41985.0833 | -6.654 | -6.372 | -6.147 | -5.673 | -5.087 | -3.723 | -2.569 | -1.389 | -0.131 | 0.047 | 0.047
2014-12-12 03:00 | 41985.125 | -6.543 | -6.265 | -6.044 | -5.593 | -5.023 | -3.704 | -2.583 | -1.409 | -0.131 | 0.047 | 0.047
2014-12-12 04:00 | 41985.1667 | -6.485 | -6.184 | -5.957 | -5.512 | -4.963 | -3.683 | -2.592 | -1.425 | -0.131 | 0.047 | 0.047
2014-12-12 05:00 | 41985.2083 | -6.543 | -6.188 | -5.917 | -5.447 | -4.904 | -3.658 | -2.589 | -1.429 | -0.132 | 0.047 | 0.047
2014-12-12 06:00 | 41985.25 | -6.544 | -6.179 | -5.901 | -5.415 | -4.863 | -3.633 | -2.584 | -1.444 | -0.132 | 0.046 | 0.046
2014-12-12 07:00 | 41985.2917 | -6.566 | -6.19 | -5.89 | -5.394 | -4.837 | -3.614 | -2.582 | -1.454 | -0.135 | 0.043 | 0.043
2014-12-12 08:00 | 41985.3333 | -6.538 | -6.172 | -5.881 | -5.377 | -4.819 | -3.596 | -2.577 | -1.468 | -0.134 | 0.044 | 0.044
2014-12-12 09:00 | 41985.375 | -6.483 | -6.129 | -5.848 | -5.355 | -4.8 | -3.582 | -2.574 | -1.474 | -0.133 | 0.045 | 0.045
2014-12-12 10:00 | 41985.4167 | -6.553 | -6.145 | -5.836 | -5.336 | -4.78 | -3.575 | -2.575 | -1.477 | -0.136 | 0.042 | 0.042
2014-12-12 11:00 | 41985.4583 | -6.761 | -6.269 | -5.894 | -5.341 | -4.775 | -3.563 | -2.575 | -1.49 | -0.142 | 0.046 | 0.036
2014-12-12 12:00 | 41985.5 | -6.888 | -6.388 | -5.981 | -5.385 | -4.788 | -3.559 | -2.574 | -1.495 | -0.143 | 0.045 | 0.035
2014-12-12 13:00 | 41985.5417 | -6.757 | -6.363 | -6.011 | -5.43 | -4.82 | -3.56 | -2.575 | -1.503 | -0.142 | 0.04 | 0.04
2014-12-12 14:00 | 41985.5833 | -6.531 | -6.215 | -5.943 | -5.424 | -4.829 | -3.57 | -2.576 | -1.516 | -0.146 | 0.047 | 0.047
2014-12-12 15:00 | 41985.625 | -6.442 | -6.116 | -5.86 | -5.384 | -4.817 | -3.572 | -2.59 | -1.517 | -0.153 | 0.047 | 0.038
2014-12-12 16:00 | 41985.6667 | -6.458 | -6.107 | -5.828 | -5.341 | -4.789 | -3.572 | -2.594 | -1.523 | -0.154 | 0.047 | 0.041
2014-12-12 17:00 | 41985.7083 | -6.563 | -6.147 | -5.828 | -5.321 | -4.765 | -3.57 | -2.592 | -1.529 | -0.148 | 0.047 | 0.047
2014-12-12 18:00 | 41985.75 | -6.729 | -6.26 | -5.893 | -5.333 | -4.762 | -3.563 | -2.594 | -1.538 | -0.15 | 0.047 | 0.047
2014-12-12 19:00 | 41985.7917 | -6.756 | -6.307 | -5.943 | -5.372 | -4.781 | -3.561 | -2.594 | -1.539 | -0.152 | 0.047 | 0.047
2014-12-12 20:00 | 41985.8333 | -6.788 | -6.338 | -5.974 | -5.402 | -4.803 | -3.57 | -2.594 | -1.554 | -0.154 | 0.047 | 0.047
2014-12-12 21:00 | 41985.875 | -6.899 | -6.412 | -6.017 | -5.426 | -4.825 | -3.574 | -2.596 | -1.562 | -0.156 | 0.045 | 0.045
2014-12-12 22:00 | 41985.9167 | -6.981 | -6.489 | -6.086 | -5.471 | -4.851 | -3.586 | -2.607 | -1.563 | -0.156 | 0.045 | 0.045
2014-12-12 23:00 | 41985.9583 | -7.055 | -6.553 | -6.137 | -5.515 | -4.883 | -3.604 | -2.615 | -1.568 | -0.154 | 0.047 | 0.047
2014-12-13 | 41986 | -7.087 | -6.606 | -6.191 | -5.562 | -4.923 | -3.623 | -2.624 | -1.581 | -0.154 | 0.047 | 0.047
2014-12-13 01:00 | 41986.0417 | -6.993 | -6.586 | -6.212 | -5.6 | -4.96 | -3.646 | -2.639 | -1.591 | -0.156 | 0.048 | 0.04
2014-12-13 02:00 | 41986.0833 | -6.724 | -6.432 | -6.147 | -5.6 | -4.977 | -3.666 | -2.651 | -1.597 | -0.157 | 0.037 | 0.033
2014-12-13 03:00 | 41986.125 | -6.51 | -6.259 | -6.032 | -5.55 | -4.965 | -3.683 | -2.665 | -1.611 | -0.165 | 0.035 | 0.035
2014-12-13 04:00 | 41986.1667 | -6.303 | -6.093 | -5.908 | -5.476 | -4.929 | -3.686 | -2.676 | -1.621 | -0.164 | 0.036 | 0.036
2014-12-13 05:00 | 41986.2083 | -6.17 | -5.959 | -5.786 | -5.385 | -4.874 | -3.683 | -2.684 | -1.631 | -0.161 | 0.039 | 0.039
2014-12-13 06:00 | 41986.25 | -6.066 | -5.855 | -5.685 | -5.298 | -4.809 | -3.662 | -2.686 | -1.632 | -0.161 | 0.045 | 0.045
2014-12-13 07:00 | 41986.2917 | -5.969 | -5.763 | -5.603 | -5.228 | -4.749 | -3.638 | -2.689 | -1.644 | -0.165 | 0.046 | 0.046
2014-12-13 08:00 | 41986.3333 | -5.885 | -5.681 | -5.521 | -5.157 | -4.697 | -3.614 | -2.684 | -1.646 | -0.165 | 0.046 | 0.046
2014-12-13 09:00 | 41986.375 | -5.802 | -5.608 | -5.452 | -5.093 | -4.641 | -3.587 | -2.678 | -1.656 | -0.169 | 0.046 | 0.046
2014-12-13 10:00 | 41986.4167 | -5.713 | -5.524 | -5.376 | -5.031 | -4.591 | -3.559 | -2.669 | -1.667 | -0.176 | 0.046 | 0.046
2014-12-13 11:00 | 41986.4583 | -5.62 | -5.44 | -5.303 | -4.967 | -4.538 | -3.531 | -2.664 | -1.667 | -0.176 | 0.046 | 0.046
2014-12-13 12:00 | 41986.5 | -5.496 | -5.334 | -5.217 | -4.903 | -4.486 | -3.503 | -2.653 | -1.667 | -0.176 | 0.046 | 0.046
2014-12-13 13:00 | 41986.5417 | -5.359 | -5.224 | -5.124 | -4.826 | -4.427 | -3.471 | -2.641 | -1.667 | -0.176 | 0.046 | 0.046
2014-12-13 14:00 | 41986.5833 | -5.2 | -5.088 | -5.022 | -4.747 | -4.368 | -3.438 | -2.625 | -1.667 | -0.176 | 0.046 | 0.045
2014-12-13 15:00 | 41986.625 | -5.07 | -4.965 | -4.909 | -4.66 | -4.298 | -3.4 | -2.61 | -1.667 | -0.179 | 0.047 | 0.045
2014-12-13 16:00 | 41986.6667 | -5.005 | -4.878 | -4.814 | -4.571 | -4.227 | -3.364 | -2.594 | -1.667 | -0.18 | 0.046 | 0.046
2014-12-13 17:00 | 41986.7083 | -4.96 | -4.825 | -4.748 | -4.498 | -4.158 | -3.323 | -2.575 | -1.667 | -0.181 | 0.046 | 0.046
2014-12-13 18:00 | 41986.75 | -4.899 | -4.76 | -4.686 | -4.435 | -4.102 | -3.28 | -2.558 | -1.667 | -0.183 | 0.047 | 0.045
2014-12-13 19:00 | 41986.7917 | -4.871 | -4.719 | -4.629 | -4.376 | -4.047 | -3.24 | -2.532 | -1.667 | -0.18 | 0.046 | 0.046
2014-12-13 20:00 | 41986.8333 | -4.868 | -4.696 | -4.596 | -4.328 | -3.996 | -3.201 | -2.514 | -1.66 | -0.185 | 0.046 | 0.045
2014-12-13 21:00 | 41986.875 | -4.835 | -4.67 | -4.561 | -4.291 | -3.957 | -3.168 | -2.491 | -1.647 | -0.187 | 0.046 | 0.043
2014-12-13 22:00 | 41986.9167 | -4.764 | -4.613 | -4.517 | -4.252 | -3.917 | -3.134 | -2.473 | -1.643 | -0.189 | 0.045 | 0.037
2014-12-13 23:00 | 41986.9583 | -4.677 | -4.54 | -4.462 | -4.207 | -3.875 | -3.104 | -2.45 | -1.638 | -0.193 | 0.044 | 0.031
2014-12-14 | 41987 | -4.614 | -4.48 | -4.4 | -4.156 | -3.834 | -3.075 | -2.432 | -1.625 | -0.194 | 0.043 | 0.032
2014-12-14 01:00 | 41987.0417 | -4.677 | -4.479 | -4.369 | -4.108 | -3.789 | -3.044 | -2.412 | -1.624 | -0.194 | 0.046 | 0.046
2014-12-14 02:00 | 41987.0833 | -4.755 | -4.528 | -4.38 | -4.089 | -3.758 | -3.01 | -2.393 | -1.615 | -0.185 | 0.046 | 0.046
2014-12-14 03:00 | 41987.125 | -4.759 | -4.537 | -4.389 | -4.078 | -3.737 | -2.985 | -2.375 | -1.606 | -0.181 | 0.046 | 0.046
2014-12-14 04:00 | 41987.1667 | -4.776 | -4.552 | -4.389 | -4.075 | -3.724 | -2.961 | -2.359 | -1.602 | -0.191 | 0.046 | 0.046
2014-12-14 05:00 | 41987.2083 | -4.674 | -4.502 | -4.378 | -4.073 | -3.717 | -2.952 | -2.352 | -1.6 | -0.191 | 0.045 | 0.045
2014-12-14 06:00 | 41987.25 | -4.51 | -4.391 | -4.306 | -4.039 | -3.701 | -2.935 | -2.335 | -1.592 | -0.185 | 0.045 | 0.029
2014-12-14 07:00 | 41987.2917 | -4.373 | -4.271 | -4.217 | -3.983 | -3.664 | -2.914 | -2.321 | -1.58 | -0.191 | 0.038 | 0.033
2014-12-14 08:00 | 41987.3333 | -4.3 | -4.191 | -4.136 | -3.92 | -3.62 | -2.899 | -2.308 | -1.578 | -0.202 | 0.032 | 0.032
2014-12-14 09:00 | 41987.375 | -4.233 | -4.126 | -4.076 | -3.864 | -3.574 | -2.87 | -2.298 | -1.573 | -0.208 | 0.031 | 0.031
2014-12-14 10:00 | 41987.4167 | -4.164 | -4.061 | -4.019 | -3.812 | -3.528 | -2.847 | -2.283 | -1.572 | -0.212 | 0.034 | 0.032
2014-12-14 11:00 | 41987.4583 | -4.152 | -4.021 | -3.965 | -3.761 | -3.486 | -2.815 | -2.266 | -1.567 | -0.212 | 0.032 | 0.032
2014-12-14 12:00 | 41987.5 | -4.18 | -4.024 | -3.946 | -3.723 | -3.447 | -2.787 | -2.25 | -1.552 | -0.212 | 0.032 | 0.032
2014-12-14 13:00 | 41987.5417 | -4.211 | -4.038 | -3.94 | -3.704 | -3.417 | -2.764 | -2.236 | -1.55 | -0.212 | 0.032 | 0.032
2014-12-14 14:00 | 41987.5833 | -4.113 | -4.006 | -3.926 | -3.684 | -3.397 | -2.741 | -2.223 | -1.547 | -0.214 | 0.036 | 0.036
2014-12-14 15:00 | 41987.625 | -3.883 | -3.858 | -3.843 | -3.648 | -3.368 | -2.719 | -2.205 | -1.539 | -0.212 | 0.043 | 0.043
2014-12-14 16:00 | 41987.6667 | -3.757 | -3.73 | -3.737 | -3.579 | -3.328 | -2.695 | -2.189 | -1.528 | -0.212 | 0.043 | 0.043
2014-12-14 17:00 | 41987.7083 | -3.757 | -3.685 | -3.675 | -3.517 | -3.275 | -2.676 | -2.178 | -1.523 | -0.218 | 0.038 | 0.038
2014-12-14 18:00 | 41987.75 | -3.758 | -3.672 | -3.644 | -3.468 | -3.232 | -2.645 | -2.166 | -1.524 | -0.22 | 0.037 | 0.037
2014-12-14 19:00 | 41987.7917 | -3.698 | -3.628 | -3.602 | -3.428 | -3.193 | -2.615 | -2.143 | -1.516 | -0.228 | 0.039 | 0.039
2014-12-14 20:00 | 41987.8333 | -3.618 | -3.565 | -3.556 | -3.391 | -3.158 | -2.59 | -2.133 | -1.504 | -0.23 | 0.037 | 0.037
2014-12-14 21:00 | 41987.875 | -3.52 | -3.486 | -3.488 | -3.34 | -3.118 | -2.562 | -2.113 | -1.501 | -0.229 | 0.038 | 0.038
2014-12-14 22:00 | 41987.9167 | -3.401 | -3.391 | -3.416 | -3.283 | -3.071 | -2.531 | -2.093 | -1.486 | -0.226 | 0.04 | 0.04
2014-12-14 23:00 | 41987.9583 | -3.334 | -3.315 | -3.343 | -3.225 | -3.027 | -2.506 | -2.08 | -1.48 | -0.228 | 0.037 | 0.037
2014-12-15 | 41988 | -3.304 | -3.272 | -3.288 | -3.17 | -2.977 | -2.475 | -2.062 | -1.478 | -0.229 | 0.039 | 0.039
2014-12-15 01:00 | 41988.0417 | -3.242 | -3.216 | -3.239 | -3.118 | -2.926 | -2.436 | -2.037 | -1.47 | -0.23 | 0.046 | 0.046
2014-12-15 02:00 | 41988.0833 | -3.201 | -3.175 | -3.193 | -3.072 | -2.888 | -2.411 | -2.021 | -1.45 | -0.232 | 0.046 | 0.046
2014-12-15 03:00 | 41988.125 | -3.113 | -3.111 | -3.143 | -3.033 | -2.85 | -2.38 | -2.001 | -1.445 | -0.233 | 0.045 | 0.045
2014-12-15 04:00 | 41988.1667 | -2.996 | -3.023 | -3.074 | -2.982 | -2.81 | -2.349 | -1.987 | -1.433 | -0.235 | 0.042 | 0.042
2014-12-15 05:00 | 41988.2083 | -2.907 | -2.943 | -3.005 | -2.925 | -2.765 | -2.323 | -1.965 | -1.429 | -0.242 | 0.044 | 0.044
2014-12-15 06:00 | 41988.25 | -2.803 | -2.854 | -2.932 | -2.867 | -2.719 | -2.295 | -1.947 | -1.424 | -0.243 | 0.041 | 0.044
2014-12-15 07:00 | 41988.2917 | -2.748 | -2.783 | -2.863 | -2.804 | -2.669 | -2.261 | -1.929 | -1.406 | -0.243 | 0.044 | 0.046
2014-12-15 08:00 | 41988.3333 | -2.693 | -2.73 | -2.808 | -2.751 | -2.62 | -2.23 | -1.908 | -1.398 | -0.243 | 0.044 | 0.041
2014-12-15 09:00 | 41988.375 | -2.612 | -2.662 | -2.748 | -2.7 | -2.571 | -2.198 | -1.891 | -1.386 | -0.243 | 0.041 | 0.039
2014-12-15 10:00 | 41988.4167 | -2.55 | -2.596 | -2.691 | -2.643 | -2.527 | -2.17 | -1.87 | -1.384 | -0.246 | 0.042 | 0.046
2014-12-15 11:00 | 41988.4583 | -2.539 | -2.561 | -2.639 | -2.593 | -2.479 | -2.132 | -1.854 | -1.368 | -0.254 | 0.041 | 0.042
2014-12-15 12:00 | 41988.5 | -2.527 | -2.541 | -2.602 | -2.552 | -2.438 | -2.105 | -1.83 | -1.36 | -0.254 | 0.039 | 0.041
2014-12-15 13:00 | 41988.5417 | -2.514 | -2.518 | -2.577 | -2.514 | -2.398 | -2.069 | -1.81 | -1.346 | -0.254 | 0.039 | 0.046
2014-12-15 14:00 | 41988.5833 | -2.507 | -2.504 | -2.552 | -2.481 | -2.365 | -2.037 | -1.787 | -1.34 | -0.254 | 0.042 | 0.044
2014-12-15 15:00 | 41988.625 | -2.563 | -2.517 | -2.542 | -2.456 | -2.335 | -2.009 | -1.769 | -1.326 | -0.256 | 0.044 | 0.044
2014-12-15 16:00 | 41988.6667 | -2.672 | -2.581 | -2.565 | -2.449 | -2.315 | -1.991 | -1.753 | -1.321 | -0.263 | 0.037 | 0.037
2014-12-15 17:00 | 41988.7083 | -2.755 | -2.641 | -2.598 | -2.452 | -2.302 | -1.965 | -1.738 | -1.309 | -0.264 | 0.036 | 0.036
2014-12-15 18:00 | 41988.75 | -2.86 | -2.709 | -2.642 | -2.467 | -2.303 | -1.944 | -1.719 | -1.303 | -0.265 | 0.035 | 0.035
2014-12-15 19:00 | 41988.7917 | -2.899 | -2.761 | -2.684 | -2.488 | -2.303 | -1.928 | -1.699 | -1.286 | -0.265 | 0.035 | 0.035
2014-12-15 20:00 | 41988.8333 | -2.894 | -2.768 | -2.699 | -2.512 | -2.312 | -1.917 | -1.688 | -1.279 | -0.265 | 0.035 | 0.035
2014-12-15 21:00 | 41988.875 | -3.01 | -2.823 | -2.726 | -2.519 | -2.315 | -1.908 | -1.67 | -1.268 | -0.267 | 0.033 | 0.033
2014-12-15 22:00 | 41988.9167 | -3.081 | -2.895 | -2.779 | -2.544 | -2.325 | -1.898 | -1.658 | -1.263 | -0.267 | 0.033 | 0.033
2014-12-15 23:00 | 41988.9583 | -3.173 | -2.959 | -2.826 | -2.573 | -2.347 | -1.897 | -1.657 | -1.249 | -0.269 | 0.032 | 0.032
2014-12-16 | 41989 | -3.216 | -3.02 | -2.881 | -2.611 | -2.361 | -1.895 | -1.646 | -1.244 | -0.268 | 0.034 | 0.034
2014-12-16 01:00 | 41989.0417 | -3.178 | -3.019 | -2.902 | -2.643 | -2.389 | -1.898 | -1.637 | -1.242 | -0.275 | 0.036 | 0.036
2014-12-16 02:00 | 41989.0833 | -3.076 | -2.965 | -2.885 | -2.649 | -2.401 | -1.908 | -1.627 | -1.228 | -0.269 | 0.042 | 0.042
2014-12-16 03:00 | 41989.125 | -3.039 | -2.928 | -2.864 | -2.642 | -2.399 | -1.905 | -1.624 | -1.22 | -0.266 | 0.043 | 0.045
2014-12-16 04:00 | 41989.1667 | -2.927 | -2.863 | -2.83 | -2.632 | -2.399 | -1.904 | -1.623 | -1.212 | -0.276 | 0.042 | 0.046
2014-12-16 05:00 | 41989.2083 | -2.851 | -2.794 | -2.778 | -2.606 | -2.392 | -1.904 | -1.623 | -1.21 | -0.274 | 0.044 | 0.046
2014-12-16 06:00 | 41989.25 | -2.81 | -2.752 | -2.736 | -2.577 | -2.372 | -1.904 | -1.618 | -1.21 | -0.276 | 0.042 | 0.046
2014-12-16 07:00 | 41989.2917 | -2.8 | -2.727 | -2.709 | -2.551 | -2.355 | -1.899 | -1.613 | -1.209 | -0.277 | 0.044 | 0.045
2014-12-16 08:00 | 41989.3333 | -2.817 | -2.726 | -2.694 | -2.529 | -2.338 | -1.888 | -1.614 | -1.202 | -0.281 | 0.043 | 0.043
2014-12-16 09:00 | 41989.375 | -2.827 | -2.738 | -2.697 | -2.515 | -2.323 | -1.889 | -1.609 | -1.194 | -0.282 | 0.04 | 0.04
2014-12-16 10:00 | 41989.4167 | -2.778 | -2.714 | -2.687 | -2.512 | -2.318 | -1.869 | -1.608 | -1.195 | -0.288 | 0.04 | 0.04
2014-12-16 11:00 | 41989.4583 | -2.711 | -2.666 | -2.652 | -2.495 | -2.302 | -1.868 | -1.605 | -1.195 | -0.291 | 0.039 | 0.039
2014-12-16 12:00 | 41989.5 | -2.648 | -2.611 | -2.611 | -2.468 | -2.286 | -1.861 | -1.596 | -1.193 | -0.292 | 0.041 | 0.041
2014-12-16 13:00 | 41989.5417 | -2.617 | -2.574 | -2.576 | -2.439 | -2.265 | -1.845 | -1.586 | -1.194 | -0.293 | 0.04 | 0.04
2014-12-16 14:00 | 41989.5833 | -2.617 | -2.553 | -2.553 | -2.416 | -2.244 | -1.835 | -1.583 | -1.182 | -0.292 | 0.041 | 0.041
2014-12-16 15:00 | 41989.625 | -2.616 | -2.552 | -2.534 | -2.393 | -2.225 | -1.821 | -1.574 | -1.177 | -0.29 | 0.041 | 0.043
2014-12-16 16:00 | 41989.6667 | -2.633 | -2.557 | -2.533 | -2.385 | -2.214 | -1.811 | -1.569 | -1.174 | -0.295 | 0.038 | 0.038
2014-12-16 17:00 | 41989.7083 | -2.706 | -2.583 | -2.538 | -2.372 | -2.199 | -1.802 | -1.567 | -1.177 | -0.298 | 0.035 | 0.035
2014-12-16 18:00 | 41989.75 | -2.838 | -2.666 | -2.58 | -2.382 | -2.191 | -1.788 | -1.553 | -1.178 | -0.3 | 0.033 | 0.033
2014-12-16 19:00 | 41989.7917 | -2.924 | -2.744 | -2.631 | -2.404 | -2.198 | -1.789 | -1.549 | -1.16 | -0.301 | 0.032 | 0.032
2014-12-16 20:00 | 41989.8333 | -3.008 | -2.807 | -2.683 | -2.435 | -2.213 | -1.771 | -1.54 | -1.161 | -0.303 | 0.03 | 0.043
2014-12-16 21:00 | 41989.875 | -3.085 | -2.886 | -2.742 | -2.473 | -2.232 | -1.77 | -1.532 | -1.162 | -0.304 | 0.029 | 0.051
2014-12-16 22:00 | 41989.9167 | -3.071 | -2.902 | -2.776 | -2.507 | -2.255 | -1.772 | -1.528 | -1.156 | -0.301 | 0.032 | 0.044
2014-12-16 23:00 | 41989.9583 | -3.056 | -2.905 | -2.791 | -2.532 | -2.276 | -1.789 | -1.529 | -1.15 | -0.302 | 0.031 | 0.046
2014-12-17 | 41990 | -3.046 | -2.899 | -2.792 | -2.541 | -2.29 | -1.789 | -1.529 | -1.142 | -0.301 | 0.032 | 0.049
2014-12-17 01:00 | 41990.0417 | -3.081 | -2.916 | -2.806 | -2.551 | -2.308 | -1.795 | -1.535 | -1.143 | -0.307 | 0.026 | 0.048
2014-12-17 02:00 | 41990.0833 | -3.115 | -2.943 | -2.826 | -2.568 | -2.311 | -1.794 | -1.534 | -1.141 | -0.306 | 0.027 | 0.05
2014-12-17 03:00 | 41990.125 | -3.151 | -2.968 | -2.846 | -2.583 | -2.326 | -1.805 | -1.533 | -1.14 | -0.305 | 0.028 | 0.051
2014-12-17 04:00 | 41990.1667 | -3.182 | -3 | -2.874 | -2.6 | -2.336 | -1.814 | -1.532 | -1.14 | -0.304 | 0.029 | 0.051
2014-12-17 05:00 | 41990.2083 | -3.193 | -3.016 | -2.892 | -2.616 | -2.352 | -1.814 | -1.532 | -1.14 | -0.306 | 0.029 | 0.051
2014-12-17 06:00 | 41990.25 | -3.206 | -3.027 | -2.907 | -2.633 | -2.362 | -1.825 | -1.533 | -1.141 | -0.31 | 0.028 | 0.05
2014-12-17 07:00 | 41990.2917 | -3.204 | -3.034 | -2.912 | -2.649 | -2.374 | -1.836 | -1.534 | -1.141 | -0.314 | 0.028 | 0.051
2014-12-17 08:00 | 41990.3333 | -3.208 | -3.036 | -2.919 | -2.653 | -2.387 | -1.836 | -1.538 | -1.141 | -0.314 | 0.028 | 0.05
2014-12-17 09:00 | 41990.375 | -3.24 | -3.055 | -2.932 | -2.661 | -2.397 | -1.839 | -1.544 | -1.142 | -0.317 | 0.027 | 0.049
2014-12-17 10:00 | 41990.4167 | -3.268 | -3.081 | -2.953 | -2.676 | -2.4 | -1.851 | -1.544 | -1.141 | -0.317 | 0.028 | 0.05
2014-12-17 11:00 | 41990.4583 | -3.287 | -3.098 | -2.97 | -2.693 | -2.417 | -1.857 | -1.543 | -1.141 | -0.316 | 0.028 | 0.051
2014-12-17 12:00 | 41990.5 | -3.29 | -3.11 | -2.982 | -2.702 | -2.424 | -1.857 | -1.552 | -1.14 | -0.315 | 0.029 | 0.051
2014-12-17 13:00 | 41990.5417 | -3.302 | -3.122 | -2.994 | -2.716 | -2.439 | -1.871 | -1.555 | -1.141 | -0.317 | 0.027 | 0.05
2014-12-17 14:00 | 41990.5833 | -3.344 | -3.148 | -3.011 | -2.724 | -2.442 | -1.883 | -1.558 | -1.144 | -0.319 | 0.025 | 0.047
2014-12-17 15:00 | 41990.625 | -3.406 | -3.189 | -3.04 | -2.744 | -2.461 | -1.883 | -1.558 | -1.145 | -0.32 | 0.024 | 0.046
2014-12-17 16:00 | 41990.6667 | -3.483 | -3.249 | -3.083 | -2.769 | -2.473 | -1.885 | -1.568 | -1.145 | -0.32 | 0.033 | 0.046
2014-12-17 17:00 | 41990.7083 | -3.559 | -3.311 | -3.127 | -2.797 | -2.493 | -1.899 | -1.568 | -1.145 | -0.322 | 0.032 | 0.046
2014-12-17 18:00 | 41990.75 | -3.624 | -3.371 | -3.178 | -2.833 | -2.519 | -1.905 | -1.575 | -1.145 | -0.326 | 0.033 | 0.046
2014-12-17 19:00 | 41990.7917 | -3.714 | -3.438 | -3.229 | -2.872 | -2.544 | -1.919 | -1.578 | -1.145 | -0.326 | 0.037 | 0.046
2014-12-17 20:00 | 41990.8333 | -3.784 | -3.505 | -3.288 | -2.914 | -2.58 | -1.93 | -1.58 | -1.148 | -0.327 | 0.045 | 0.046
2014-12-17 21:00 | 41990.875 | -3.856 | -3.568 | -3.342 | -2.96 | -2.61 | -1.946 | -1.589 | -1.15 | -0.331 | 0.046 | 0.046
2014-12-17 22:00 | 41990.9167 | -3.922 | -3.628 | -3.397 | -3.005 | -2.648 | -1.968 | -1.6 | -1.156 | -0.331 | 0.043 | 0.046
2014-12-17 23:00 | 41990.9583 | -3.982 | -3.684 | -3.45 | -3.053 | -2.685 | -1.984 | -1.605 | -1.163 | -0.331 | 0.039 | 0.046
2014-12-18 | 41991 | -4.036 | -3.74 | -3.501 | -3.097 | -2.721 | -2.009 | -1.62 | -1.167 | -0.331 | 0.039 | 0.046
2014-12-18 01:00 | 41991.0417 | -4.085 | -3.791 | -3.551 | -3.138 | -2.757 | -2.029 | -1.626 | -1.167 | -0.331 | 0.039 | 0.046
2014-12-18 02:00 | 41991.0833 | -4.122 | -3.831 | -3.594 | -3.182 | -2.794 | -2.054 | -1.64 | -1.172 | -0.331 | 0.045 | 0.046
2014-12-18 03:00 | 41991.125 | -4.169 | -3.875 | -3.635 | -3.219 | -2.829 | -2.074 | -1.652 | -1.183 | -0.331 | 0.043 | 0.046
2014-12-18 04:00 | 41991.1667 | -4.258 | -3.939 | -3.683 | -3.256 | -2.861 | -2.098 | -1.667 | -1.189 | -0.331 | 0.044 | 0.046
2014-12-18 05:00 | 41991.2083 | -4.404 | -4.034 | -3.754 | -3.303 | -2.901 | -2.124 | -1.677 | -1.193 | -0.336 | 0.042 | 0.055
2014-12-18 06:00 | 41991.25 | -4.692 | -4.215 | -3.865 | -3.371 | -2.944 | -2.152 | -1.695 | -1.202 | -0.337 | 0.033 | 0.055
2014-12-18 07:00 | 41991.2917 | -5.003 | -4.448 | -4.031 | -3.471 | -3.009 | -2.179 | -1.709 | -1.205 | -0.344 | 0.03 | 0.052
2014-12-18 08:00 | 41991.3333 | -5.266 | -4.671 | -4.211 | -3.592 | -3.091 | -2.212 | -1.732 | -1.212 | -0.341 | 0.029 | 0.048
2014-12-18 09:00 | 41991.375 | -5.47 | -4.867 | -4.381 | -3.726 | -3.185 | -2.251 | -1.742 | -1.222 | -0.342 | 0.037 | 0.062
2014-12-18 10:00 | 41991.4167 | -5.632 | -5.034 | -4.538 | -3.856 | -3.286 | -2.299 | -1.765 | -1.233 | -0.342 | 0.045 | 0.056
2014-12-18 11:00 | 41991.4583 | -5.807 | -5.195 | -4.689 | -3.984 | -3.394 | -2.356 | -1.789 | -1.24 | -0.344 | 0.045 | 0.062
2014-12-18 12:00 | 41991.5 | -5.949 | -5.34 | -4.828 | -4.113 | -3.499 | -2.414 | -1.818 | -1.257 | -0.345 | 0.044 | 0.061
2014-12-18 13:00 | 41991.5417 | -6.085 | -5.476 | -4.963 | -4.234 | -3.605 | -2.478 | -1.852 | -1.267 | -0.35 | 0.036 | 0.058
2014-12-18 14:00 | 41991.5833 | -6.184 | -5.587 | -5.077 | -4.353 | -3.705 | -2.546 | -1.888 | -1.28 | -0.351 | 0.034 | 0.06
2014-12-18 15:00 | 41991.625 | -6.331 | -5.708 | -5.193 | -4.459 | -3.802 | -2.61 | -1.922 | -1.298 | -0.353 | 0.041 | 0.065
2014-12-18 16:00 | 41991.6667 | -6.546 | -5.874 | -5.327 | -4.574 | -3.9 | -2.679 | -1.961 | -1.316 | -0.358 | 0.042 | 0.064
2014-12-18 17:00 | 41991.7083 | -6.772 | -6.067 | -5.488 | -4.698 | -4.006 | -2.749 | -2.005 | -1.339 | -0.362 | 0.038 | 0.061
2014-12-18 18:00 | 41991.75 | -6.941 | -6.242 | -5.651 | -4.832 | -4.12 | -2.82 | -2.045 | -1.358 | -0.364 | 0.036 | 0.058
2014-12-18 19:00 | 41991.7917 | -7.113 | -6.398 | -5.795 | -4.968 | -4.23 | -2.892 | -2.09 | -1.378 | -0.364 | 0.036 | 0.058
2014-12-18 20:00 | 41991.8333 | -7.257 | -6.552 | -5.945 | -5.101 | -4.346 | -2.97 | -2.133 | -1.4 | -0.364 | 0.036 | 0.058
2014-12-18 21:00 | 41991.875 | -7.379 | -6.682 | -6.076 | -5.23 | -4.462 | -3.049 | -2.186 | -1.428 | -0.368 | 0.032 | 0.054
2014-12-18 22:00 | 41991.9167 | -7.544 | -6.823 | -6.208 | -5.353 | -4.572 | -3.127 | -2.233 | -1.45 | -0.369 | 0.031 | 0.053
2014-12-18 23:00 | 41991.9583 | -7.654 | -6.952 | -6.342 | -5.472 | -4.679 | -3.209 | -2.285 | -1.479 | -0.369 | 0.031 | 0.054
2014-12-19 | 41992 | -7.784 | -7.073 | -6.462 | -5.586 | -4.791 | -3.289 | -2.337 | -1.505 | -0.379 | 0.031 | 0.053
2014-12-19 01:00 | 41992.0417 | -7.977 | -7.229 | -6.593 | -5.705 | -4.895 | -3.369 | -2.389 | -1.534 | -0.379 | 0.032 | 0.054
2014-12-19 02:00 | 41992.0833 | -8.06 | -7.35 | -6.72 | -5.828 | -5 | -3.449 | -2.44 | -1.562 | -0.383 | 0.031 | 0.054
2014-12-19 03:00 | 41992.125 | -8.14 | -7.443 | -6.822 | -5.937 | -5.107 | -3.529 | -2.497 | -1.593 | -0.39 | 0.032 | 0.054
2014-12-19 04:00 | 41992.1667 | -8.16 | -7.504 | -6.911 | -6.035 | -5.208 | -3.613 | -2.554 | -1.621 | -0.385 | 0.038 | 0.06
2014-12-19 05:00 | 41992.2083 | -8.16 | -7.522 | -6.959 | -6.11 | -5.289 | -3.685 | -2.604 | -1.647 | -0.385 | 0.031 | 0.064
2014-12-19 06:00 | 41992.25 | -8.2 | -7.566 | -7.012 | -6.176 | -5.362 | -3.758 | -2.658 | -1.68 | -0.392 | 0.025 | 0.054
2014-12-19 07:00 | 41992.2917 | -8.2 | -7.593 | -7.051 | -6.232 | -5.426 | -3.822 | -2.708 | -1.705 | -0.393 | 0.029 | 0.051
2014-12-19 08:00 | 41992.3333 | -8.15 | -7.596 | -7.084 | -6.282 | -5.485 | -3.884 | -2.754 | -1.734 | -0.403 | 0.03 | 0.052
2014-12-19 09:00 | 41992.375 | -8.12 | -7.573 | -7.09 | -6.316 | -5.529 | -3.939 | -2.799 | -1.763 | -0.407 | 0.026 | 0.049
2014-12-19 10:00 | 41992.4167 | -8.15 | -7.585 | -7.096 | -6.331 | -5.565 | -3.986 | -2.836 | -1.783 | -0.409 | 0.026 | 0.063
2014-12-19 11:00 | 41992.4583 | -8.19 | -7.618 | -7.129 | -6.365 | -5.599 | -4.029 | -2.88 | -1.813 | -0.409 | 0.031 | 0.066
2014-12-19 12:00 | 41992.5 | -8.03 | -7.566 | -7.127 | -6.394 | -5.636 | -4.076 | -2.919 | -1.846 | -0.419 | 0.025 | 0.055
2014-12-19 13:00 | 41992.5417 | -7.729 | -7.373 | -7.033 | -6.376 | -5.652 | -4.11 | -2.956 | -1.868 | -0.423 | 0.03 | 0.052
2014-12-19 14:00 | 41992.5833 | -7.644 | -7.26 | -6.927 | -6.321 | -5.644 | -4.144 | -2.992 | -1.901 | -0.429 | 0.026 | 0.048
2014-12-19 15:00 | 41992.625 | -7.59 | -7.201 | -6.873 | -6.277 | -5.615 | -4.161 | -3.022 | -1.926 | -0.431 | 0.025 | 0.052
2014-12-19 16:00 | 41992.6667 | -7.489 | -7.131 | -6.82 | -6.239 | -5.594 | -4.175 | -3.052 | -1.949 | -0.442 | 0.025 | 0.053
2014-12-19 17:00 | 41992.7083 | -7.462 | -7.07 | -6.754 | -6.193 | -5.57 | -4.182 | -3.074 | -1.971 | -0.442 | 0.026 | 0.054
2014-12-19 18:00 | 41992.75 | -7.617 | -7.138 | -6.764 | -6.165 | -5.544 | -4.182 | -3.09 | -1.992 | -0.445 | 0.026 | 0.067
2014-12-19 19:00 | 41992.7917 | -7.738 | -7.229 | -6.816 | -6.183 | -5.542 | -4.183 | -3.106 | -2.013 | -0.453 | 0.035 | 0.068
2014-12-19 20:00 | 41992.8333 | -7.871 | -7.326 | -6.883 | -6.222 | -5.565 | -4.194 | -3.121 | -2.036 | -0.464 | 0.041 | 0.063
2014-12-19 21:00 | 41992.875 | -8.04 | -7.45 | -6.97 | -6.273 | -5.594 | -4.211 | -3.137 | -2.052 | -0.473 | 0.037 | 0.06
2014-12-19 22:00 | 41992.9167 | -8.17 | -7.569 | -7.071 | -6.342 | -5.644 | -4.229 | -3.156 | -2.072 | -0.475 | 0.036 | 0.058
2014-12-19 23:00 | 41992.9583 | -8.26 | -7.658 | -7.152 | -6.41 | -5.694 | -4.255 | -3.172 | -2.092 | -0.481 | 0.035 | 0.06
2014-12-20 | 41993 | -8.34 | -7.733 | -7.226 | -6.472 | -5.745 | -4.284 | -3.191 | -2.106 | -0.486 | 0.039 | 0.064
2014-12-20 01:00 | 41993.0417 | -8.38 | -7.791 | -7.289 | -6.536 | -5.798 | -4.315 | -3.214 | -2.13 | -0.496 | 0.036 | 0.059
2014-12-20 02:00 | 41993.0833 | -8.47 | -7.854 | -7.344 | -6.591 | -5.845 | -4.351 | -3.238 | -2.142 | -0.499 | 0.036 | 0.058
2014-12-20 03:00 | 41993.125 | -8.55 | -7.93 | -7.415 | -6.644 | -5.895 | -4.386 | -3.259 | -2.164 | -0.508 | 0.036 | 0.058
2014-12-20 04:00 | 41993.1667 | -8.63 | -8 | -7.478 | -6.702 | -5.943 | -4.421 | -3.287 | -2.18 | -0.519 | 0.036 | 0.058
2014-12-20 05:00 | 41993.2083 | -8.71 | -8.08 | -7.548 | -6.762 | -5.995 | -4.458 | -3.311 | -2.202 | -0.52 | 0.035 | 0.057
2014-12-20 06:00 | 41993.25 | -8.75 | -8.13 | -7.61 | -6.819 | -6.048 | -4.496 | -3.34 | -2.221 | -0.527 | 0.035 | 0.058
2014-12-20 07:00 | 41993.2917 | -8.84 | -8.2 | -7.669 | -6.877 | -6.099 | -4.535 | -3.368 | -2.239 | -0.537 | 0.036 | 0.058
2014-12-20 08:00 | 41993.3333 | -8.89 | -8.26 | -7.724 | -6.932 | -6.149 | -4.573 | -3.399 | -2.265 | -0.542 | 0.035 | 0.057
2014-12-20 09:00 | 41993.375 | -8.94 | -8.32 | -7.782 | -6.986 | -6.2 | -4.612 | -3.424 | -2.283 | -0.555 | 0.033 | 0.055
2014-12-20 10:00 | 41993.4167 | -9 | -8.36 | -7.836 | -7.04 | -6.251 | -4.651 | -3.458 | -2.304 | -0.56 | 0.031 | 0.054
2014-12-20 11:00 | 41993.4583 | -9.03 | -8.41 | -7.886 | -7.088 | -6.295 | -4.692 | -3.488 | -2.327 | -0.568 | 0.031 | 0.053
2014-12-20 12:00 | 41993.5 | -9.09 | -8.46 | -7.931 | -7.134 | -6.34 | -4.73 | -3.515 | -2.35 | -0.576 | 0.031 | 0.053
2014-12-20 13:00 | 41993.5417 | -9.13 | -8.51 | -7.981 | -7.184 | -6.388 | -4.768 | -3.548 | -2.372 | -0.581 | 0.031 | 0.054
2014-12-20 14:00 | 41993.5833 | -9.16 | -8.55 | -8.02 | -7.227 | -6.429 | -4.807 | -3.58 | -2.394 | -0.592 | 0.031 | 0.053
2014-12-20 15:00 | 41993.625 | -9.22 | -8.59 | -8.06 | -7.266 | -6.47 | -4.842 | -3.606 | -2.413 | -0.601 | 0.031 | 0.054
2014-12-20 16:00 | 41993.6667 | -9.31 | -8.66 | -8.12 | -7.311 | -6.51 | -4.878 | -3.635 | -2.438 | -0.611 | 0.03 | 0.053
2014-12-20 17:00 | 41993.7083 | -9.39 | -8.73 | -8.19 | -7.363 | -6.556 | -4.916 | -3.665 | -2.459 | -0.615 | 0.03 | 0.053
2014-12-20 18:00 | 41993.75 | -9.33 | -8.74 | -8.22 | -7.419 | -6.605 | -4.952 | -3.694 | -2.486 | -0.623 | 0.031 | 0.053
2014-12-20 19:00 | 41993.7917 | -9.2 | -8.68 | -8.21 | -7.441 | -6.641 | -4.992 | -3.726 | -2.507 | -0.634 | 0.031 | 0.053
2014-12-20 20:00 | 41993.8333 | -9.11 | -8.61 | -8.17 | -7.438 | -6.662 | -5.023 | -3.757 | -2.53 | -0.647 | 0.031 | 0.054
2014-12-20 21:00 | 41993.875 | -9.05 | -8.56 | -8.14 | -7.431 | -6.668 | -5.053 | -3.786 | -2.554 | -0.654 | 0.032 | 0.056
2014-12-20 22:00 | 41993.9167 | -9.01 | -8.52 | -8.11 | -7.414 | -6.666 | -5.077 | -3.81 | -2.575 | -0.661 | 0.024 | 0.058
2014-12-20 23:00 | 41993.9583 | -8.93 | -8.48 | -8.08 | -7.398 | -6.667 | -5.092 | -3.837 | -2.597 | -0.669 | 0.024 | 0.063
2014-12-21 | 41994 | -8.79 | -8.38 | -8.02 | -7.375 | -6.66 | -5.108 | -3.858 | -2.621 | -0.683 | 0.024 | 0.06
2014-12-21 01:00 | 41994.0417 | -8.66 | -8.28 | -7.941 | -7.332 | -6.641 | -5.119 | -3.878 | -2.645 | -0.687 | 0.025 | 0.057
2014-12-21 02:00 | 41994.0833 | -8.51 | -8.17 | -7.859 | -7.278 | -6.61 | -5.123 | -3.898 | -2.665 | -0.701 | 0.028 | 0.054
2014-12-21 03:00 | 41994.125 | -8.31 | -8.02 | -7.758 | -7.215 | -6.571 | -5.12 | -3.911 | -2.68 | -0.713 | 0.023 | 0.06
2014-12-21 04:00 | 41994.1667 | -7.897 | -7.745 | -7.583 | -7.116 | -6.521 | -5.113 | -3.924 | -2.701 | -0.721 | 0.026 | 0.048
2014-12-21 05:00 | 41994.2083 | -7.685 | -7.527 | -7.39 | -6.985 | -6.433 | -5.095 | -3.93 | -2.718 | -0.729 | 0.025 | 0.048
2014-12-21 06:00 | 41994.25 | -7.465 | -7.343 | -7.228 | -6.851 | -6.338 | -5.063 | -3.934 | -2.732 | -0.742 | 0.021 | 0.049
2014-12-21 07:00 | 41994.2917 | -7.165 | -7.101 | -7.038 | -6.715 | -6.234 | -5.025 | -3.927 | -2.742 | -0.749 | 0.011 | 0.053
2014-12-21 08:00 | 41994.3333 | -6.877 | -6.853 | -6.831 | -6.557 | -6.124 | -4.977 | -3.917 | -2.753 | -0.76 | 0.012 | 0.056
2014-12-21 09:00 | 41994.375 | -6.607 | -6.612 | -6.62 | -6.39 | -5.997 | -4.915 | -3.904 | -2.757 | -0.772 | 0.013 | 0.057
2014-12-21 10:00 | 41994.4167 | -6.366 | -6.389 | -6.419 | -6.225 | -5.862 | -4.853 | -3.883 | -2.768 | -0.783 | 0.013 | 0.057
2014-12-21 11:00 | 41994.4583 | -6.17 | -6.192 | -6.233 | -6.056 | -5.73 | -4.783 | -3.855 | -2.763 | -0.787 | 0.013 | 0.057
2014-12-21 12:00 | 41994.5 | -5.97 | -6.006 | -6.059 | -5.903 | -5.593 | -4.707 | -3.823 | -2.761 | -0.798 | 0.013 | 0.057
2014-12-21 13:00 | 41994.5417 | -5.752 | -5.807 | -5.881 | -5.752 | -5.467 | -4.631 | -3.786 | -2.752 | -0.805 | 0.013 | 0.057
2014-12-21 14:00 | 41994.5833 | -5.575 | -5.632 | -5.713 | -5.6 | -5.343 | -4.549 | -3.749 | -2.745 | -0.818 | 0.013 | 0.057
2014-12-21 15:00 | 41994.625 | -5.4 | -5.462 | -5.551 | -5.455 | -5.219 | -4.473 | -3.707 | -2.731 | -0.827 | 0.013 | 0.057
2014-12-21 16:00 | 41994.6667 | -5.276 | -5.322 | -5.403 | -5.314 | -5.091 | -4.387 | -3.662 | -2.72 | -0.827 | 0.013 | 0.057
2014-12-21 17:00 | 41994.7083 | -5.18 | -5.211 | -5.282 | -5.191 | -4.973 | -4.306 | -3.615 | -2.701 | -0.835 | 0.012 | 0.057
2014-12-21 18:00 | 41994.75 | -5.072 | -5.098 | -5.173 | -5.076 | -4.87 | -4.227 | -3.57 | -2.683 | -0.842 | 0.013 | 0.057
2014-12-21 19:00 | 41994.7917 | -4.964 | -4.997 | -5.062 | -4.971 | -4.77 | -4.152 | -3.521 | -2.661 | -0.849 | 0.013 | 0.057
2014-12-21 20:00 | 41994.8333 | -4.881 | -4.9 | -4.964 | -4.874 | -4.673 | -4.076 | -3.474 | -2.642 | -0.851 | 0.01 | 0.055
2014-12-21 21:00 | 41994.875 | -4.813 | -4.816 | -4.872 | -4.776 | -4.587 | -4.009 | -3.431 | -2.618 | -0.861 | 0.01 | 0.054
2014-12-21 22:00 | 41994.9167 | -4.743 | -4.744 | -4.791 | -4.69 | -4.499 | -3.941 | -3.383 | -2.594 | -0.866 | 0.009 | 0.053
2014-12-21 23:00 | 41994.9583 | -4.669 | -4.666 | -4.714 | -4.615 | -4.424 | -3.874 | -3.338 | -2.574 | -0.873 | 0.009 | 0.054
2014-12-22 | 41995 | -4.629 | -4.61 | -4.647 | -4.539 | -4.353 | -3.816 | -3.294 | -2.553 | -0.874 | 0.008 | 0.054
2014-12-22 01:00 | 41995.0417 | -4.659 | -4.593 | -4.598 | -4.473 | -4.285 | -3.755 | -3.251 | -2.526 | -0.876 | 0.008 | 0.052
2014-12-22 02:00 | 41995.0833 | -4.845 | -4.67 | -4.606 | -4.43 | -4.226 | -3.696 | -3.208 | -2.496 | -0.871 | 0.002 | 0.054
2014-12-22 03:00 | 41995.125 | -5.083 | -4.818 | -4.68 | -4.436 | -4.194 | -3.647 | -3.166 | -2.475 | -0.878 | -0.005 | 0.062
2014-12-22 04:00 | 41995.1667 | -5.316 | -4.988 | -4.787 | -4.472 | -4.193 | -3.61 | -3.13 | -2.454 | -0.872 | -0.009 | 0.057
2014-12-22 05:00 | 41995.2083 | -5.46 | -5.127 | -4.9 | -4.541 | -4.217 | -3.582 | -3.101 | -2.428 | -0.876 | -0.014 | 0.053
2014-12-22 06:00 | 41995.25 | -5.549 | -5.213 | -4.978 | -4.598 | -4.249 | -3.568 | -3.072 | -2.412 | -0.877 | -0.015 | 0.052
2014-12-22 07:00 | 41995.2917 | -5.564 | -5.268 | -5.045 | -4.655 | -4.283 | -3.563 | -3.051 | -2.389 | -0.881 | -0.008 | 0.057
2014-12-22 08:00 | 41995.3333 | -5.381 | -5.189 | -5.037 | -4.685 | -4.317 | -3.566 | -3.04 | -2.374 | -0.882 | -0.007 | 0.047
2014-12-22 09:00 | 41995.375 | -5.222 | -5.077 | -4.973 | -4.668 | -4.319 | -3.566 | -3.024 | -2.357 | -0.878 | -0.017 | 0.05
2014-12-22 10:00 | 41995.4167 | -5.069 | -4.97 | -4.899 | -4.629 | -4.303 | -3.564 | -3.014 | -2.348 | -0.877 | -0.015 | 0.051
2014-12-22 11:00 | 41995.4583 | -4.92 | -4.84 | -4.8 | -4.573 | -4.267 | -3.554 | -3.001 | -2.329 | -0.874 | -0.012 | 0.055
2014-12-22 12:00 | 41995.5 | -4.84 | -4.757 | -4.721 | -4.505 | -4.222 | -3.537 | -2.993 | -2.322 | -0.874 | -0.012 | 0.054
2014-12-22 13:00 | 41995.5417 | -4.857 | -4.732 | -4.672 | -4.453 | -4.179 | -3.515 | -2.983 | -2.31 | -0.878 | -0.017 | 0.05
2014-12-22 14:00 | 41995.5833 | -4.844 | -4.714 | -4.644 | -4.417 | -4.143 | -3.491 | -2.97 | -2.307 | -0.879 | -0.017 | 0.05
2014-12-22 15:00 | 41995.625 | -4.863 | -4.71 | -4.627 | -4.392 | -4.111 | -3.469 | -2.955 | -2.294 | -0.882 | -0.02 | 0.047
2014-12-22 16:00 | 41995.6667 | -4.757 | -4.658 | -4.599 | -4.368 | -4.09 | -3.445 | -2.937 | -2.289 | -0.88 | -0.019 | 0.048
2014-12-22 17:00 | 41995.7083 | -4.661 | -4.575 | -4.537 | -4.33 | -4.06 | -3.421 | -2.921 | -2.272 | -0.878 | -0.016 | 0.051
2014-12-22 18:00 | 41995.75 | -4.622 | -4.525 | -4.487 | -4.285 | -4.021 | -3.4 | -2.905 | -2.267 | -0.878 | -0.016 | 0.051
2014-12-22 19:00 | 41995.7917 | -4.657 | -4.523 | -4.457 | -4.246 | -3.991 | -3.38 | -2.888 | -2.257 | -0.881 | -0.019 | 0.048
2014-12-22 20:00 | 41995.8333 | -4.712 | -4.55 | -4.458 | -4.227 | -3.961 | -3.353 | -2.873 | -2.248 | -0.882 | -0.02 | 0.046
2014-12-22 21:00 | 41995.875 | -4.74 | -4.573 | -4.472 | -4.221 | -3.945 | -3.332 | -2.856 | -2.233 | -0.882 | -0.018 | 0.046
2014-12-22 22:00 | 41995.9167 | -4.738 | -4.577 | -4.472 | -4.221 | -3.931 | -3.312 | -2.84 | -2.226 | -0.882 | -0.007 | 0.046
2014-12-22 23:00 | 41995.9583 | -4.708 | -4.557 | -4.465 | -4.209 | -3.928 | -3.296 | -2.829 | -2.217 | -0.882 | -0.02 | 0.047
2014-12-23 | 41996 | -4.672 | -4.53 | -4.443 | -4.195 | -3.91 | -3.282 | -2.815 | -2.207 | -0.882 | -0.02 | 0.046
2014-12-23 01:00 | 41996.0417 | -4.633 | -4.501 | -4.421 | -4.177 | -3.896 | -3.27 | -2.802 | -2.197 | -0.882 | -0.026 | 0.047
2014-12-23 02:00 | 41996.0833 | -4.641 | -4.479 | -4.395 | -4.151 | -3.877 | -3.254 | -2.788 | -2.185 | -0.882 | -0.026 | 0.047
2014-12-23 03:00 | 41996.125 | -4.749 | -4.532 | -4.403 | -4.14 | -3.856 | -3.235 | -2.773 | -2.173 | -0.877 | -0.023 | 0.063
2014-12-23 04:00 | 41996.1667 | -4.828 | -4.593 | -4.442 | -4.149 | -3.852 | -3.22 | -2.761 | -2.168 | -0.883 | -0.025 | 0.059
2014-12-23 05:00 | 41996.2083 | -4.861 | -4.627 | -4.472 | -4.166 | -3.858 | -3.212 | -2.748 | -2.155 | -0.88 | -0.022 | 0.061
2014-12-23 06:00 | 41996.25 | -5.046 | -4.72 | -4.524 | -4.191 | -3.865 | -3.205 | -2.739 | -2.151 | -0.876 | -0.032 | 0.055
2014-12-23 07:00 | 41996.2917 | -5.319 | -4.913 | -4.64 | -4.241 | -3.888 | -3.203 | -2.734 | -2.142 | -0.876 | -0.03 | 0.059
2014-12-23 08:00 | 41996.3333 | -5.507 | -5.086 | -4.776 | -4.327 | -3.942 | -3.21 | -2.73 | -2.137 | -0.875 | -0.035 | 0.054
2014-12-23 09:00 | 41996.375 | -5.516 | -5.15 | -4.869 | -4.414 | -4 | -3.226 | -2.727 | -2.133 | -0.883 | -0.033 | 0.058
2014-12-23 10:00 | 41996.4167 | -5.523 | -5.17 | -4.909 | -4.467 | -4.048 | -3.243 | -2.728 | -2.128 | -0.877 | -0.035 | 0.063
2014-12-23 11:00 | 41996.4583 | -5.599 | -5.231 | -4.954 | -4.516 | -4.091 | -3.268 | -2.729 | -2.127 | -0.876 | -0.04 | 0.064
2014-12-23 12:00 | 41996.5 | -5.808 | -5.362 | -5.039 | -4.569 | -4.131 | -3.289 | -2.736 | -2.128 | -0.878 | -0.047 | 0.063
2014-12-23 13:00 | 41996.5417 | -5.963 | -5.511 | -5.159 | -4.646 | -4.186 | -3.315 | -2.746 | -2.129 | -0.879 | -0.05 | 0.062
2014-12-23 14:00 | 41996.5833 | -6.071 | -5.614 | -5.259 | -4.735 | -4.247 | -3.341 | -2.758 | -2.127 | -0.877 | -0.048 | 0.063
2014-12-23 15:00 | 41996.625 | -6.264 | -5.757 | -5.369 | -4.813 | -4.313 | -3.377 | -2.771 | -2.127 | -0.877 | -0.048 | 0.062
2014-12-23 16:00 | 41996.6667 | -6.473 | -5.929 | -5.51 | -4.914 | -4.389 | -3.418 | -2.787 | -2.131 | -0.881 | -0.052 | 0.06
2014-12-23 17:00 | 41996.7083 | -6.688 | -6.111 | -5.654 | -5.03 | -4.474 | -3.458 | -2.81 | -2.135 | -0.881 | -0.052 | 0.06
2014-12-23 18:00 | 41996.75 | -6.874 | -6.281 | -5.808 | -5.143 | -4.565 | -3.501 | -2.828 | -2.144 | -0.883 | -0.054 | 0.058
2014-12-23 19:00 | 41996.7917 | -7.038 | -6.438 | -5.954 | -5.271 | -4.665 | -3.559 | -2.855 | -2.157 | -0.887 | -0.057 | 0.054
2014-12-23 20:00 | 41996.8333 | -7.161 | -6.573 | -6.087 | -5.391 | -4.763 | -3.615 | -2.883 | -2.167 | -0.888 | -0.058 | 0.053
2014-12-23 21:00 | 41996.875 | -7.283 | -6.7 | -6.208 | -5.501 | -4.86 | -3.678 | -2.916 | -2.183 | -0.894 | -0.058 | 0.054
2014-12-23 22:00 | 41996.9167 | -7.403 | -6.814 | -6.321 | -5.611 | -4.957 | -3.741 | -2.95 | -2.199 | -0.898 | -0.058 | 0.054
2014-12-23 23:00 | 41996.9583 | -7.492 | -6.922 | -6.429 | -5.71 | -5.051 | -3.803 | -2.99 | -2.217 | -0.897 | -0.057 | 0.055
2014-12-24 | 41997 | -7.601 | -7.016 | -6.527 | -5.807 | -5.138 | -3.866 | -3.026 | -2.234 | -0.903 | -0.062 | 0.055
2014-12-24 01:00 | 41997.0417 | -7.706 | -7.125 | -6.628 | -5.9 | -5.224 | -3.929 | -3.066 | -2.257 | -0.906 | -0.076 | 0.058
2014-12-24 02:00 | 41997.0833 | -7.839 | -7.237 | -6.729 | -5.993 | -5.305 | -3.989 | -3.105 | -2.277 | -0.912 | -0.076 | 0.058
2014-12-24 03:00 | 41997.125 | -7.966 | -7.354 | -6.838 | -6.087 | -5.391 | -4.054 | -3.147 | -2.3 | -0.915 | -0.076 | 0.058
2014-12-24 04:00 | 41997.1667 | -8.07 | -7.463 | -6.944 | -6.185 | -5.476 | -4.116 | -3.189 | -2.324 | -0.916 | -0.076 | 0.057
2014-12-24 05:00 | 41997.2083 | -8.08 | -7.528 | -7.03 | -6.277 | -5.563 | -4.182 | -3.233 | -2.35 | -0.922 | -0.073 | 0.057
2014-12-24 06:00 | 41997.25 | -7.86 | -7.456 | -7.046 | -6.343 | -5.637 | -4.246 | -3.279 | -2.379 | -0.933 | -0.078 | 0.049
2014-12-24 07:00 | 41997.2917 | -7.54 | -7.246 | -6.947 | -6.344 | -5.683 | -4.302 | -3.32 | -2.405 | -0.938 | -0.077 | 0.057
2014-12-24 08:00 | 41997.3333 | -7.335 | -7.078 | -6.825 | -6.293 | -5.687 | -4.353 | -3.366 | -2.434 | -0.944 | -0.076 | 0.054
2014-12-24 09:00 | 41997.375 | -7.14 | -6.921 | -6.708 | -6.222 | -5.652 | -4.38 | -3.399 | -2.455 | -0.95 | -0.087 | 0.045
2014-12-24 10:00 | 41997.4167 | -6.951 | -6.76 | -6.582 | -6.145 | -5.615 | -4.389 | -3.431 | -2.482 | -0.953 | -0.087 | 0.046
2014-12-24 11:00 | 41997.4583 | -6.801 | -6.626 | -6.466 | -6.063 | -5.567 | -4.398 | -3.459 | -2.507 | -0.966 | -0.087 | 0.046
2014-12-24 12:00 | 41997.5 | -6.646 | -6.488 | -6.355 | -5.977 | -5.509 | -4.391 | -3.473 | -2.529 | -0.97 | -0.087 | 0.046
2014-12-24 13:00 | 41997.5417 | -6.481 | -6.35 | -6.241 | -5.894 | -5.447 | -4.382 | -3.487 | -2.548 | -0.974 | -0.088 | 0.046
2014-12-24 14:00 | 41997.5833 | -6.314 | -6.201 | -6.11 | -5.794 | -5.379 | -4.357 | -3.496 | -2.569 | -0.984 | -0.087 | 0.046
2014-12-24 15:00 | 41997.625 | -6.198 | -6.076 | -5.994 | -5.696 | -5.305 | -4.335 | -3.5 | -2.577 | -0.992 | -0.087 | 0.046
2014-12-24 16:00 | 41997.6667 | -6.104 | -5.977 | -5.897 | -5.608 | -5.233 | -4.3 | -3.492 | -2.591 | -0.995 | -0.087 | 0.046
2014-12-24 17:00 | 41997.7083 | -6.022 | -5.89 | -5.808 | -5.526 | -5.166 | -4.267 | -3.484 | -2.593 | -1.006 | -0.093 | 0.046
2014-12-24 18:00 | 41997.75 | -5.922 | -5.802 | -5.729 | -5.453 | -5.103 | -4.23 | -3.473 | -2.602 | -1.014 | -0.1 | 0.046
2014-12-24 19:00 | 41997.7917 | -5.84 | -5.72 | -5.643 | -5.379 | -5.04 | -4.194 | -3.463 | -2.603 | -1.014 | -0.108 | 0.046
2014-12-24 20:00 | 41997.8333 | -5.794 | -5.656 | -5.577 | -5.311 | -4.981 | -4.153 | -3.445 | -2.603 | -1.023 | -0.11 | 0.046
2014-12-24 21:00 | 41997.875 | -5.746 | -5.609 | -5.526 | -5.257 | -4.926 | -4.119 | -3.428 | -2.598 | -1.032 | -0.11 | 0.046
2014-12-24 22:00 | 41997.9167 | -5.687 | -5.55 | -5.469 | -5.203 | -4.877 | -4.083 | -3.413 | -2.596 | -1.035 | -0.109 | 0.046
2014-12-24 23:00 | 41997.9583 | -5.639 | -5.5 | -5.419 | -5.154 | -4.829 | -4.051 | -3.394 | -2.593 | -1.043 | -0.11 | 0.046
2014-12-25 | 41998 | -5.605 | -5.459 | -5.371 | -5.107 | -4.787 | -4.021 | -3.376 | -2.593 | -1.052 | -0.11 | 0.046
2014-12-25 01:00 | 41998.0417 | -5.627 | -5.448 | -5.345 | -5.064 | -4.747 | -3.989 | -3.355 | -2.584 | -1.057 | -0.109 | 0.046
2014-12-25 02:00 | 41998.0833 | -5.636 | -5.454 | -5.335 | -5.041 | -4.714 | -3.958 | -3.338 | -2.573 | -1.058 | -0.115 | 0.046
2014-12-25 03:00 | 41998.125 | -5.598 | -5.43 | -5.314 | -5.023 | -4.688 | -3.932 | -3.322 | -2.572 | -1.06 | -0.128 | 0.046
2014-12-25 04:00 | 41998.1667 | -5.553 | -5.388 | -5.279 | -4.994 | -4.665 | -3.912 | -3.304 | -2.566 | -1.068 | -0.13 | 0.046
2014-12-25 05:00 | 41998.2083 | -5.552 | -5.369 | -5.259 | -4.969 | -4.638 | -3.888 | -3.288 | -2.55 | -1.074 | -0.132 | 0.046
2014-12-25 06:00 | 41998.25 | -5.515 | -5.352 | -5.236 | -4.946 | -4.615 | -3.87 | -3.274 | -2.55 | -1.079 | -0.132 | 0.046
2014-12-25 07:00 | 41998.2917 | -5.464 | -5.307 | -5.203 | -4.92 | -4.596 | -3.849 | -3.258 | -2.541 | -1.079 | -0.132 | 0.046
2014-12-25 08:00 | 41998.3333 | -5.419 | -5.272 | -5.174 | -4.89 | -4.57 | -3.831 | -3.251 | -2.535 | -1.081 | -0.132 | 0.046
2014-12-25 09:00 | 41998.375 | -5.341 | -5.214 | -5.129 | -4.861 | -4.545 | -3.814 | -3.237 | -2.528 | -1.092 | -0.135 | 0.046
2014-12-25 10:00 | 41998.4167 | -5.245 | -5.14 | -5.074 | -4.821 | -4.516 | -3.796 | -3.222 | -2.528 | -1.101 | -0.144 | 0.046
2014-12-25 11:00 | 41998.4583 | -5.138 | -5.048 | -5.003 | -4.771 | -4.477 | -3.772 | -3.21 | -2.519 | -1.101 | -0.154 | 0.046
2014-12-25 12:00 | 41998.5 | -5.028 | -4.959 | -4.931 | -4.72 | -4.436 | -3.753 | -3.197 | -2.506 | -1.1 | -0.153 | 0.047
2014-12-25 13:00 | 41998.5417 | -4.873 | -4.837 | -4.837 | -4.653 | -4.387 | -3.724 | -3.182 | -2.505 | -1.099 | -0.152 | 0.048
2014-12-25 14:00 | 41998.5833 | -4.828 | -4.764 | -4.755 | -4.582 | -4.333 | -3.693 | -3.166 | -2.491 | -1.101 | -0.154 | 0.046
2014-12-25 15:00 | 41998.625 | -4.78 | -4.721 | -4.704 | -4.521 | -4.279 | -3.663 | -3.147 | -2.484 | -1.103 | -0.156 | 0.048
2014-12-25 16:00 | 41998.6667 | -4.712 | -4.653 | -4.642 | -4.472 | -4.233 | -3.629 | -3.128 | -2.482 | -1.108 | -0.155 | 0.048
2014-12-25 17:00 | 41998.7083 | -4.68 | -4.606 | -4.592 | -4.42 | -4.183 | -3.599 | -3.111 | -2.466 | -1.112 | -0.165 | 0.047
2014-12-25 18:00 | 41998.75 | -4.665 | -4.577 | -4.55 | -4.373 | -4.138 | -3.561 | -3.086 | -2.455 | -1.106 | -0.161 | 0.046
2014-12-25 19:00 | 41998.7917 | -4.669 | -4.557 | -4.521 | -4.335 | -4.104 | -3.531 | -3.067 | -2.443 | -1.11 | -0.176 | 0.046
2014-12-25 20:00 | 41998.8333 | -4.707 | -4.568 | -4.514 | -4.308 | -4.071 | -3.503 | -3.045 | -2.439 | -1.112 | -0.176 | 0.046
2014-12-25 21:00 | 41998.875 | -4.738 | -4.583 | -4.514 | -4.291 | -4.047 | -3.473 | -3.028 | -2.421 | -1.112 | -0.176 | 0.046
2014-12-25 22:00 | 41998.9167 | -4.811 | -4.62 | -4.521 | -4.284 | -4.027 | -3.452 | -3.005 | -2.409 | -1.112 | -0.176 | 0.046
2014-12-25 23:00 | 41998.9583 | -4.898 | -4.678 | -4.554 | -4.288 | -4.016 | -3.428 | -2.988 | -2.4 | -1.112 | -0.176 | 0.046
2014-12-26 | 41999 | -4.965 | -4.737 | -4.593 | -4.307 | -4.016 | -3.413 | -2.968 | -2.384 | -1.112 | -0.176 | 0.046
2014-12-26 01:00 | 41999.0417 | -5.002 | -4.773 | -4.626 | -4.328 | -4.026 | -3.401 | -2.956 | -2.375 | -1.113 | -0.177 | 0.046
2014-12-26 02:00 | 41999.0833 | -5.022 | -4.801 | -4.65 | -4.347 | -4.035 | -3.397 | -2.943 | -2.361 | -1.112 | -0.176 | 0.046
2014-12-26 03:00 | 41999.125 | -5.034 | -4.813 | -4.662 | -4.357 | -4.05 | -3.39 | -2.932 | -2.357 | -1.112 | -0.18 | 0.046
2014-12-26 04:00 | 41999.1667 | -5.076 | -4.839 | -4.68 | -4.37 | -4.054 | -3.391 | -2.924 | -2.351 | -1.113 | -0.184 | 0.046
2014-12-26 05:00 | 41999.2083 | -5.113 | -4.876 | -4.708 | -4.388 | -4.062 | -3.384 | -2.919 | -2.337 | -1.113 | -0.196 | 0.045
2014-12-26 06:00 | 41999.25 | -5.184 | -4.922 | -4.74 | -4.406 | -4.074 | -3.384 | -2.917 | -2.339 | -1.115 | -0.203 | 0.042
2014-12-26 07:00 | 41999.2917 | -5.281 | -4.996 | -4.792 | -4.434 | -4.094 | -3.39 | -2.921 | -2.335 | -1.117 | -0.208 | 0.037
2014-12-26 08:00 | 41999.3333 | -5.338 | -5.053 | -4.845 | -4.475 | -4.116 | -3.398 | -2.913 | -2.325 | -1.114 | -0.209 | 0.036
2014-12-26 09:00 | 41999.375 | -5.434 | -5.113 | -4.887 | -4.505 | -4.141 | -3.405 | -2.91 | -2.325 | -1.112 | -0.209 | 0.035
2014-12-26 10:00 | 41999.4167 | -5.644 | -5.253 | -4.974 | -4.553 | -4.166 | -3.417 | -2.909 | -2.319 | -1.118 | -0.211 | 0.035
2014-12-26 11:00 | 41999.4583 | -5.865 | -5.425 | -5.102 | -4.629 | -4.216 | -3.425 | -2.914 | -2.315 | -1.123 | -0.216 | 0.047
2014-12-26 12:00 | 41999.5 | -6.009 | -5.572 | -5.232 | -4.725 | -4.276 | -3.452 | -2.918 | -2.315 | -1.123 | -0.22 | 0.047
2014-12-26 13:00 | 41999.5417 | -6.048 | -5.65 | -5.323 | -4.812 | -4.346 | -3.478 | -2.926 | -2.315 | -1.118 | -0.215 | 0.032
2014-12-26 14:00 | 41999.5833 | -5.973 | -5.647 | -5.366 | -4.877 | -4.408 | -3.512 | -2.935 | -2.326 | -1.118 | -0.221 | 0.035
2014-12-26 15:00 | 41999.625 | -5.883 | -5.589 | -5.357 | -4.907 | -4.454 | -3.546 | -2.952 | -2.325 | -1.123 | -0.231 | 0.036
2014-12-26 16:00 | 41999.6667 | -5.924 | -5.605 | -5.358 | -4.92 | -4.479 | -3.572 | -2.967 | -2.325 | -1.123 | -0.231 | 0.035
2014-12-26 17:00 | 41999.7083 | -6.003 | -5.661 | -5.395 | -4.944 | -4.496 | -3.597 | -2.983 | -2.331 | -1.123 | -0.229 | 0.035
2014-12-26 18:00 | 41999.75 | -6.037 | -5.706 | -5.438 | -4.977 | -4.527 | -3.618 | -3.002 | -2.345 | -1.123 | -0.231 | 0.035
2014-12-26 19:00 | 41999.7917 | -6.046 | -5.727 | -5.467 | -5.01 | -4.559 | -3.645 | -3.014 | -2.347 | -1.127 | -0.231 | 0.035
2014-12-26 20:00 | 41999.8333 | -6.066 | -5.747 | -5.488 | -5.032 | -4.581 | -3.664 | -3.029 | -2.358 | -1.132 | -0.231 | 0.035
2014-12-26 21:00 | 41999.875 | -6.059 | -5.761 | -5.51 | -5.06 | -4.607 | -3.687 | -3.048 | -2.368 | -1.134 | -0.231 | 0.035
2014-12-26 22:00 | 41999.9167 | -5.974 | -5.717 | -5.504 | -5.071 | -4.627 | -3.703 | -3.06 | -2.377 | -1.133 | -0.233 | 0.038
2014-12-26 23:00 | 41999.9583 | -5.98 | -5.692 | -5.48 | -5.069 | -4.635 | -3.728 | -3.072 | -2.387 | -1.135 | -0.232 | 0.036
2014-12-27 | 42000 | -6.125 | -5.772 | -5.511 | -5.074 | -4.639 | -3.738 | -3.087 | -2.395 | -1.143 | -0.24 | 0.033
2014-12-27 01:00 | 42000.0417 | -6.304 | -5.888 | -5.579 | -5.106 | -4.658 | -3.746 | -3.097 | -2.401 | -1.14 | -0.243 | 0.045
2014-12-27 02:00 | 42000.0833 | -6.543 | -6.062 | -5.697 | -5.17 | -4.699 | -3.761 | -3.11 | -2.406 | -1.144 | -0.247 | 0.042
2014-12-27 03:00 | 42000.125 | -6.474 | -6.103 | -5.783 | -5.251 | -4.752 | -3.785 | -3.119 | -2.422 | -1.146 | -0.243 | 0.044
2014-12-27 04:00 | 42000.1667 | -6.319 | -6.015 | -5.761 | -5.286 | -4.798 | -3.813 | -3.138 | -2.424 | -1.154 | -0.242 | 0.026
2014-12-27 05:00 | 42000.2083 | -6.271 | -5.965 | -5.734 | -5.286 | -4.817 | -3.839 | -3.15 | -2.437 | -1.158 | -0.248 | 0.036
2014-12-27 06:00 | 42000.25 | -6.183 | -5.912 | -5.703 | -5.284 | -4.828 | -3.862 | -3.166 | -2.446 | -1.165 | -0.257 | 0.026
2014-12-27 07:00 | 42000.2917 | -6.075 | -5.835 | -5.653 | -5.258 | -4.822 | -3.87 | -3.185 | -2.464 | -1.167 | -0.261 | 0.032
2014-12-27 08:00 | 42000.3333 | -6.003 | -5.768 | -5.596 | -5.229 | -4.807 | -3.884 | -3.196 | -2.465 | -1.167 | -0.263 | 0.03
2014-12-27 09:00 | 42000.375 | -5.979 | -5.727 | -5.557 | -5.195 | -4.79 | -3.888 | -3.208 | -2.475 | -1.167 | -0.265 | 0.043
2014-12-27 10:00 | 42000.4167 | -6.147 | -5.794 | -5.567 | -5.179 | -4.774 | -3.89 | -3.221 | -2.487 | -1.176 | -0.264 | 0.038
2014-12-27 11:00 | 42000.4583 | -6.308 | -5.922 | -5.645 | -5.204 | -4.778 | -3.888 | -3.224 | -2.498 | -1.177 | -0.271 | 0.037
2014-12-27 12:00 | 42000.5 | -6.363 | -5.99 | -5.707 | -5.249 | -4.801 | -3.892 | -3.232 | -2.505 | -1.182 | -0.269 | 0.041
2014-12-27 13:00 | 42000.5417 | -6.391 | -6.025 | -5.747 | -5.284 | -4.827 | -3.903 | -3.234 | -2.51 | -1.183 | -0.266 | 0.034
2014-12-27 14:00 | 42000.5833 | -6.436 | -6.072 | -5.789 | -5.318 | -4.856 | -3.917 | -3.243 | -2.512 | -1.191 | -0.268 | 0.037
2014-12-27 15:00 | 42000.625 | -6.39 | -6.051 | -5.797 | -5.343 | -4.88 | -3.93 | -3.247 | -2.517 | -1.192 | -0.268 | 0.034
2014-12-27 16:00 | 42000.6667 | -6.553 | -6.133 | -5.834 | -5.366 | -4.903 | -3.95 | -3.265 | -2.526 | -1.201 | -0.277 | 0.035
2014-12-27 17:00 | 42000.7083 | -6.702 | -6.245 | -5.916 | -5.411 | -4.93 | -3.967 | -3.275 | -2.536 | -1.204 | -0.279 | 0.032
2014-12-27 18:00 | 42000.75 | -6.855 | -6.371 | -6.006 | -5.474 | -4.971 | -3.983 | -3.29 | -2.546 | -1.207 | -0.28 | 0.031
2014-12-27 19:00 | 42000.7917 | -6.968 | -6.472 | -6.103 | -5.545 | -5.024 | -4.007 | -3.298 | -2.552 | -1.217 | -0.279 | 0.032
2014-12-27 20:00 | 42000.8333 | -7.098 | -6.582 | -6.189 | -5.618 | -5.078 | -4.036 | -3.315 | -2.566 | -1.223 | -0.288 | 0.033
2014-12-27 21:00 | 42000.875 | -7.191 | -6.678 | -6.282 | -5.694 | -5.135 | -4.067 | -3.331 | -2.571 | -1.225 | -0.293 | 0.031
2014-12-27 22:00 | 42000.9167 | -7.283 | -6.763 | -6.363 | -5.765 | -5.198 | -4.105 | -3.352 | -2.58 | -1.225 | -0.301 | 0.032
2014-12-27 23:00 | 42000.9583 | -7.342 | -6.841 | -6.439 | -5.837 | -5.255 | -4.143 | -3.372 | -2.589 | -1.227 | -0.298 | 0.036
2014-12-28 | 42001 | -7.354 | -6.875 | -6.492 | -5.896 | -5.317 | -4.185 | -3.396 | -2.605 | -1.234 | -0.297 | 0.031
2014-12-28 01:00 | 42001.0417 | -7.386 | -6.914 | -6.538 | -5.948 | -5.365 | -4.216 | -3.414 | -2.617 | -1.237 | -0.293 | 0.02
2014-12-28 02:00 | 42001.0833 | -7.405 | -6.942 | -6.576 | -5.992 | -5.411 | -4.254 | -3.442 | -2.628 | -1.244 | -0.296 | 0.021
2014-12-28 03:00 | 42001.125 | -7.433 | -6.977 | -6.611 | -6.032 | -5.45 | -4.292 | -3.468 | -2.642 | -1.247 | -0.299 | 0.021
2014-12-28 04:00 | 42001.1667 | -7.404 | -6.982 | -6.642 | -6.066 | -5.488 | -4.327 | -3.493 | -2.656 | -1.255 | -0.307 | 0.024
2014-12-28 05:00 | 42001.2083 | -7.274 | -6.919 | -6.621 | -6.088 | -5.525 | -4.36 | -3.521 | -2.679 | -1.26 | -0.309 | 0.024
2014-12-28 06:00 | 42001.25 | -7.172 | -6.841 | -6.577 | -6.08 | -5.531 | -4.39 | -3.544 | -2.694 | -1.264 | -0.306 | 0.028
2014-12-28 07:00 | 42001.2917 | -7.043 | -6.758 | -6.528 | -6.06 | -5.536 | -4.411 | -3.566 | -2.711 | -1.272 | -0.318 | 0.032
2014-12-28 08:00 | 42001.3333 | -6.884 | -6.646 | -6.451 | -6.023 | -5.523 | -4.428 | -3.584 | -2.725 | -1.281 | -0.318 | 0.026
2014-12-28 09:00 | 42001.375 | -6.614 | -6.478 | -6.347 | -5.965 | -5.499 | -4.435 | -3.604 | -2.741 | -1.284 | -0.323 | 0.026
2014-12-28 10:00 | 42001.4167 | -6.336 | -6.264 | -6.196 | -5.884 | -5.455 | -4.439 | -3.621 | -2.757 | -1.295 | -0.32 | 0.017
2014-12-28 11:00 | 42001.4583 | -6.051 | -6.043 | -6.022 | -5.765 | -5.379 | -4.42 | -3.626 | -2.763 | -1.298 | -0.327 | 0.023
2014-12-28 12:00 | 42001.5 | -5.8 | -5.821 | -5.843 | -5.639 | -5.297 | -4.398 | -3.628 | -2.773 | -1.297 | -0.331 | 0.024
2014-12-28 13:00 | 42001.5417 | -5.611 | -5.637 | -5.676 | -5.504 | -5.203 | -4.366 | -3.625 | -2.786 | -1.312 | -0.335 | 0.02
2014-12-28 14:00 | 42001.5833 | -5.434 | -5.475 | -5.525 | -5.379 | -5.103 | -4.326 | -3.617 | -2.789 | -1.313 | -0.337 | 0.018
2014-12-28 15:00 | 42001.625 | -5.23 | -5.291 | -5.368 | -5.253 | -5.002 | -4.275 | -3.605 | -2.789 | -1.323 | -0.335 | 0.02
2014-12-28 16:00 | 42001.6667 | -5.072 | -5.125 | -5.215 | -5.12 | -4.9 | -4.225 | -3.587 | -2.794 | -1.328 | -0.34 | 0.015
2014-12-28 17:00 | 42001.7083 | -4.972 | -5 | -5.076 | -4.991 | -4.79 | -4.164 | -3.565 | -2.795 | -1.333 | -0.342 | 0.015
2014-12-28 18:00 | 42001.75 | -4.918 | -4.921 | -4.98 | -4.883 | -4.691 | -4.104 | -3.534 | -2.794 | -1.343 | -0.345 | 0.01
2014-12-28 19:00 | 42001.7917 | -4.845 | -4.841 | -4.897 | -4.795 | -4.605 | -4.039 | -3.506 | -2.779 | -1.349 | -0.345 | 0.01
2014-12-28 20:00 | 42001.8333 | -4.786 | -4.774 | -4.823 | -4.713 | -4.528 | -3.985 | -3.473 | -2.776 | -1.354 | -0.345 | 0.01
2014-12-28 21:00 | 42001.875 | -4.732 | -4.711 | -4.752 | -4.638 | -4.454 | -3.927 | -3.442 | -2.759 | -1.355 | -0.347 | 0.009
2014-12-28 22:00 | 42001.9167 | -4.689 | -4.656 | -4.691 | -4.576 | -4.392 | -3.875 | -3.409 | -2.749 | -1.356 | -0.346 | 0.01
2014-12-28 23:00 | 42001.9583 | -4.653 | -4.613 | -4.641 | -4.514 | -4.33 | -3.823 | -3.375 | -2.734 | -1.358 | -0.358 | 0.01
2014-12-29 | 42002 | -4.582 | -4.554 | -4.585 | -4.464 | -4.277 | -3.779 | -3.343 | -2.718 | -1.366 | -0.367 | 0.01
2014-12-29 01:00 | 42002.0417 | -4.511 | -4.488 | -4.525 | -4.406 | -4.227 | -3.734 | -3.315 | -2.702 | -1.366 | -0.368 | 0.01
2014-12-29 02:00 | 42002.0833 | -4.466 | -4.429 | -4.462 | -4.348 | -4.171 | -3.69 | -3.28 | -2.686 | -1.366 | -0.368 | 0.009
2014-12-29 03:00 | 42002.125 | -4.462 | -4.401 | -4.42 | -4.298 | -4.122 | -3.649 | -3.252 | -2.669 | -1.369 | -0.37 | 0.009
2014-12-29 04:00 | 42002.1667 | -4.44 | -4.383 | -4.391 | -4.257 | -4.077 | -3.611 | -3.224 | -2.653 | -1.37 | -0.371 | 0.008
2014-12-29 05:00 | 42002.2083 | -4.405 | -4.346 | -4.356 | -4.222 | -4.039 | -3.576 | -3.197 | -2.638 | -1.371 | -0.371 | 0.006
2014-12-29 06:00 | 42002.25 | -4.383 | -4.313 | -4.322 | -4.186 | -4.001 | -3.539 | -3.165 | -2.617 | -1.368 | -0.37 | 0.007
2014-12-29 07:00 | 42002.2917 | -4.351 | -4.285 | -4.288 | -4.149 | -3.967 | -3.507 | -3.144 | -2.604 | -1.37 | -0.382 | 0.008
2014-12-29 08:00 | 42002.3333 | -4.34 | -4.262 | -4.262 | -4.117 | -3.933 | -3.473 | -3.118 | -2.588 | -1.371 | -0.393 | 0.007
2014-12-29 09:00 | 42002.375 | -4.331 | -4.242 | -4.235 | -4.088 | -3.905 | -3.446 | -3.093 | -2.569 | -1.37 | -0.394 | 0.005
2014-12-29 10:00 | 42002.4167 | -4.31 | -4.224 | -4.217 | -4.06 | -3.876 | -3.418 | -3.073 | -2.556 | -1.37 | -0.394 | 0.006
2014-12-29 11:00 | 42002.4583 | -4.288 | -4.202 | -4.188 | -4.038 | -3.847 | -3.389 | -3.048 | -2.541 | -1.369 | -0.393 | 0.007
2014-12-29 12:00 | 42002.5 | -4.256 | -4.174 | -4.163 | -4.013 | -3.826 | -3.365 | -3.031 | -2.525 | -1.368 | -0.392 | 0.007
2014-12-29 13:00 | 42002.5417 | -4.19 | -4.124 | -4.131 | -3.984 | -3.797 | -3.341 | -3.007 | -2.511 | -1.367 | -0.391 | 0.008
2014-12-29 14:00 | 42002.5833 | -4.112 | -4.065 | -4.083 | -3.95 | -3.766 | -3.319 | -2.987 | -2.498 | -1.366 | -0.39 | 0.009
2014-12-29 15:00 | 42002.625 | -4.041 | -4.006 | -4.035 | -3.911 | -3.737 | -3.294 | -2.969 | -2.48 | -1.366 | -0.405 | 0.009
2014-12-29 16:00 | 42002.6667 | -3.955 | -3.934 | -3.974 | -3.869 | -3.699 | -3.269 | -2.949 | -2.473 | -1.363 | -0.409 | 0.013
2014-12-29 17:00 | 42002.7083 | -3.855 | -3.858 | -3.913 | -3.814 | -3.662 | -3.244 | -2.929 | -2.454 | -1.357 | -0.409 | 0.013
2014-12-29 18:00 | 42002.75 | -3.749 | -3.772 | -3.846 | -3.765 | -3.62 | -3.218 | -2.912 | -2.444 | -1.355 | -0.409 | 0.013
2014-12-29 19:00 | 42002.7917 | -3.63 | -3.672 | -3.767 | -3.705 | -3.574 | -3.188 | -2.894 | -2.428 | -1.352 | -0.409 | 0.015
2014-12-29 20:00 | 42002.8333 | -3.521 | -3.574 | -3.681 | -3.639 | -3.517 | -3.152 | -2.867 | -2.415 | -1.345 | -0.409 | 0.018
2014-12-29 21:00 | 42002.875 | -3.446 | -3.496 | -3.606 | -3.573 | -3.468 | -3.122 | -2.851 | -2.402 | -1.351 | -0.413 | 0.014
2014-12-29 22:00 | 42002.9167 | -3.373 | -3.428 | -3.54 | -3.511 | -3.41 | -3.087 | -2.827 | -2.388 | -1.352 | -0.416 | 0.013
2014-12-29 23:00 | 42002.9583 | -3.299 | -3.361 | -3.472 | -3.449 | -3.359 | -3.052 | -2.805 | -2.374 | -1.352 | -0.429 | 0.013
2014-12-30 | 42003 | -3.204 | -3.28 | -3.403 | -3.391 | -3.306 | -3.015 | -2.78 | -2.363 | -1.348 | -0.431 | 0.013
2014-12-30 01:00 | 42003.0417 | -3.131 | -3.207 | -3.333 | -3.331 | -3.257 | -2.977 | -2.757 | -2.346 | -1.341 | -0.431 | 0.013
2014-12-30 02:00 | 42003.0833 | -3.098 | -3.153 | -3.271 | -3.269 | -3.197 | -2.937 | -2.727 | -2.326 | -1.332 | -0.431 | 0.013
2014-12-30 03:00 | 42003.125 | -3.095 | -3.128 | -3.234 | -3.219 | -3.151 | -2.898 | -2.703 | -2.31 | -1.332 | -0.433 | 0.011
2014-12-30 04:00 | 42003.1667 | -3.082 | -3.112 | -3.204 | -3.183 | -3.108 | -2.862 | -2.681 | -2.299 | -1.33 | -0.432 | 0.011
2014-12-30 05:00 | 42003.2083 | -3.069 | -3.09 | -3.177 | -3.145 | -3.073 | -2.826 | -2.654 | -2.279 | -1.322 | -0.432 | 0.011
2014-12-30 06:00 | 42003.25 | -3.064 | -3.074 | -3.15 | -3.115 | -3.037 | -2.8 | -2.627 | -2.263 | -1.322 | -0.434 | 0.01
2014-12-30 07:00 | 42003.2917 | -3.07 | -3.074 | -3.134 | -3.089 | -3.008 | -2.769 | -2.603 | -2.242 | -1.318 | -0.435 | 0.009
2014-12-30 08:00 | 42003.3333 | -3.035 | -3.046 | -3.118 | -3.069 | -2.98 | -2.737 | -2.578 | -2.228 | -1.309 | -0.432 | 0.01
2014-12-30 09:00 | 42003.375 | -2.961 | -3.002 | -3.085 | -3.043 | -2.958 | -2.713 | -2.558 | -2.216 | -1.308 | -0.43 | 0.004
2014-12-30 10:00 | 42003.4167 | -2.863 | -2.931 | -3.035 | -3.009 | -2.931 | -2.689 | -2.538 | -2.198 | -1.308 | -0.43 | 0
2014-12-30 11:00 | 42003.4583 | -2.752 | -2.841 | -2.965 | -2.962 | -2.893 | -2.66 | -2.514 | -2.181 | -1.303 | -0.43 | -0.003
2014-12-30 12:00 | 42003.5 | -2.624 | -2.737 | -2.888 | -2.908 | -2.848 | -2.629 | -2.49 | -2.163 | -1.296 | -0.426 | 0.001
2014-12-30 13:00 | 42003.5417 | -2.5 | -2.636 | -2.807 | -2.844 | -2.803 | -2.6 | -2.468 | -2.147 | -1.294 | -0.433 | 0.001
2014-12-30 14:00 | 42003.5833 | -2.435 | -2.558 | -2.727 | -2.78 | -2.75 | -2.571 | -2.446 | -2.127 | -1.28 | -0.435 | 0.001
2014-12-30 15:00 | 42003.625 | -2.363 | -2.494 | -2.661 | -2.718 | -2.7 | -2.537 | -2.424 | -2.12 | -1.276 | -0.439 | 0.001
2014-12-30 16:00 | 42003.6667 | -2.302 | -2.431 | -2.604 | -2.661 | -2.65 | -2.504 | -2.402 | -2.1 | -1.275 | -0.442 | 0.001
2014-12-30 17:00 | 42003.7083 | -2.238 | -2.37 | -2.543 | -2.609 | -2.602 | -2.472 | -2.381 | -2.084 | -1.27 | -0.442 | 0.001
2014-12-30 18:00 | 42003.75 | -2.211 | -2.327 | -2.493 | -2.555 | -2.555 | -2.432 | -2.356 | -2.069 | -1.264 | -0.442 | 0.002
2014-12-30 19:00 | 42003.7917 | -2.153 | -2.289 | -2.454 | -2.514 | -2.513 | -2.404 | -2.332 | -2.055 | -1.262 | -0.442 | 0.002
2014-12-30 20:00 | 42003.8333 | -2.037 | -2.205 | -2.397 | -2.468 | -2.473 | -2.37 | -2.311 | -2.039 | -1.257 | -0.442 | 0.002
2014-12-30 21:00 | 42003.875 | -1.958 | -2.123 | -2.323 | -2.413 | -2.425 | -2.336 | -2.284 | -2.022 | -1.253 | -0.442 | 0.002
2014-12-30 22:00 | 42003.9167 | -1.929 | -2.073 | -2.266 | -2.357 | -2.379 | -2.302 | -2.261 | -2.003 | -1.248 | -0.442 | 0.002
2014-12-30 23:00 | 42003.9583 | -1.927 | -2.044 | -2.221 | -2.307 | -2.329 | -2.263 | -2.236 | -1.988 | -1.237 | -0.442 | 0.002
2014-12-31 | 42004 | -1.949 | -2.035 | -2.202 | -2.267 | -2.29 | -2.231 | -2.209 | -1.969 | -1.232 | -0.442 | 0.001
2014-12-31 01:00 | 42004.0417 | -1.988 | -2.051 | -2.185 | -2.239 | -2.253 | -2.198 | -2.183 | -1.95 | -1.225 | -0.441 | 0.001
2014-12-31 02:00 | 42004.0833 | -2.06 | -2.087 | -2.193 | -2.224 | -2.225 | -2.17 | -2.161 | -1.937 | -1.221 | -0.438 | -0.002
2014-12-31 03:00 | 42004.125 | -2.15 | -2.15 | -2.222 | -2.217 | -2.215 | -2.143 | -2.141 | -1.92 | -1.219 | -0.436 | -0.007
2014-12-31 04:00 | 42004.1667 | -2.19 | -2.188 | -2.251 | -2.228 | -2.201 | -2.118 | -2.116 | -1.906 | -1.216 | -0.44 | -0.006
2014-12-31 05:00 | 42004.2083 | -2.188 | -2.19 | -2.265 | -2.233 | -2.192 | -2.093 | -2.093 | -1.888 | -1.205 | -0.442 | -0.004
2014-12-31 06:00 | 42004.25 | -2.221 | -2.21 | -2.269 | -2.237 | -2.192 | -2.079 | -2.079 | -1.873 | -1.198 | -0.431 | -0.008
2014-12-31 07:00 | 42004.2917 | -2.29 | -2.249 | -2.285 | -2.238 | -2.186 | -2.059 | -2.057 | -1.859 | -1.197 | -0.431 | -0.009
2014-12-31 08:00 | 42004.3333 | -2.371 | -2.306 | -2.32 | -2.245 | -2.179 | -2.045 | -2.041 | -1.841 | -1.19 | -0.431 | -0.009
2014-12-31 09:00 | 42004.375 | -2.44 | -2.365 | -2.36 | -2.267 | -2.186 | -2.028 | -2.019 | -1.829 | -1.181 | -0.431 | -0.009
2014-12-31 10:00 | 42004.4167 | -2.513 | -2.421 | -2.405 | -2.29 | -2.195 | -2.023 | -2.005 | -1.811 | -1.177 | -0.431 | -0.009
2014-12-31 11:00 | 42004.4583 | -2.578 | -2.478 | -2.447 | -2.319 | -2.215 | -2.016 | -1.996 | -1.8 | -1.174 | -0.431 | -0.009
2014-12-31 12:00 | 42004.5 | -2.641 | -2.532 | -2.491 | -2.346 | -2.227 | -2.01 | -1.981 | -1.786 | -1.164 | -0.432 | -0.01
2014-12-31 13:00 | 42004.5417 | -2.671 | -2.571 | -2.528 | -2.378 | -2.248 | -2.007 | -1.973 | -1.775 | -1.156 | -0.431 | -0.01
2014-12-31 14:00 | 42004.5833 | -2.667 | -2.581 | -2.553 | -2.403 | -2.263 | -2.011 | -1.962 | -1.764 | -1.156 | -0.431 | -0.009
2014-12-31 15:00 | 42004.625 | -2.693 | -2.592 | -2.563 | -2.417 | -2.281 | -2.014 | -1.958 | -1.753 | -1.148 | -0.432 | -0.011
2014-12-31 16:00 | 42004.6667 | -2.794 | -2.657 | -2.598 | -2.439 | -2.291 | -2.011 | -1.95 | -1.748 | -1.141 | -0.429 | -0.008
2014-12-31 17:00 | 42004.7083 | -2.937 | -2.749 | -2.658 | -2.464 | -2.307 | -2.013 | -1.939 | -1.732 | -1.132 | -0.42 | 0.002
2014-12-31 18:00 | 42004.75 | -2.915 | -2.783 | -2.71 | -2.507 | -2.334 | -2.022 | -1.938 | -1.732 | -1.123 | -0.42 | 0.002
2014-12-31 19:00 | 42004.7917 | -2.865 | -2.763 | -2.714 | -2.532 | -2.36 | -2.034 | -1.937 | -1.71 | -1.123 | -0.42 | -0.002
2014-12-31 20:00 | 42004.8333 | -2.818 | -2.733 | -2.705 | -2.546 | -2.375 | -2.036 | -1.937 | -1.71 | -1.123 | -0.42 | -0.006
2014-12-31 21:00 | 42004.875 | -2.778 | -2.708 | -2.692 | -2.544 | -2.378 | -2.052 | -1.937 | -1.71 | -1.114 | -0.42 | -0.007
2014-12-31 22:00 | 42004.9167 | -2.749 | -2.683 | -2.673 | -2.535 | -2.378 | -2.056 | -1.937 | -1.705 | -1.11 | -0.42 | -0.004
2014-12-31 23:00 | 42004.9583 | -2.73 | -2.664 | -2.66 | -2.528 | -2.378 | -2.056 | -1.935 | -1.69 | -1.101 | -0.42 | -0.002

## Soil Moist Data
2014 Soil Moisture
Data Processed By: |  | Niki Jacobs
For More Information Contact: |  | Dr. Anna Liljedahl - akliljedahl@alaska.edu
Site Name: |  | Coal Mine Ridge
Site Coordinates (UTM): |  | X-coord. 561974
Y-coord. 7060795
Elevation: |  | 1021m
Legend: |  | 6999 = Missing Data
7777 = Poor Quality Data
Notes: | Times are in AKST = UTC-08.00
All measurements are hourly averages
Instruments: | Soil Moisture(SM):
| Sensor Type: | Campbell Scientific CS616-L Water Content Reflectometer
Funding: | National Science Foundation, Arctic System Science Award #1304905 (2013–2016)
Date | Time UTC-08:00 | SM (VWC) at 10cm | SM (VWC) at 20cm | SM (VWC) at 40cm
2014-01-01 | 41640 | 0.046 | 0.05 | 0.039
2014-01-01 01:00 | 41640.0417 | 0.047 | 0.05 | 0.039
2014-01-01 02:00 | 41640.0833 | 0.047 | 0.05 | 0.039
2014-01-01 03:00 | 41640.125 | 0.047 | 0.05 | 0.039
2014-01-01 04:00 | 41640.1667 | 0.047 | 0.05 | 0.039
2014-01-01 05:00 | 41640.2083 | 0.047 | 0.05 | 0.039
2014-01-01 06:00 | 41640.25 | 0.047 | 0.051 | 0.039
2014-01-01 07:00 | 41640.2917 | 0.047 | 0.051 | 0.039
2014-01-01 08:00 | 41640.3333 | 0.047 | 0.051 | 0.039
2014-01-01 09:00 | 41640.375 | 0.047 | 0.051 | 0.039
2014-01-01 10:00 | 41640.4167 | 0.047 | 0.051 | 0.039
2014-01-01 11:00 | 41640.4583 | 0.047 | 0.051 | 0.039
2014-01-01 12:00 | 41640.5 | 0.047 | 0.051 | 0.039
2014-01-01 13:00 | 41640.5417 | 0.047 | 0.051 | 0.039
2014-01-01 14:00 | 41640.5833 | 0.047 | 0.051 | 0.039
2014-01-01 15:00 | 41640.625 | 0.047 | 0.051 | 0.039
2014-01-01 16:00 | 41640.6667 | 0.047 | 0.051 | 0.039
2014-01-01 17:00 | 41640.7083 | 0.047 | 0.051 | 0.039
2014-01-01 18:00 | 41640.75 | 0.048 | 0.051 | 0.039
2014-01-01 19:00 | 41640.7917 | 0.048 | 0.051 | 0.039
2014-01-01 20:00 | 41640.8333 | 0.048 | 0.051 | 0.039
2014-01-01 21:00 | 41640.875 | 0.048 | 0.051 | 0.039
2014-01-01 22:00 | 41640.9167 | 0.048 | 0.051 | 0.039
2014-01-01 23:00 | 41640.9583 | 0.048 | 0.051 | 0.039
2014-01-02 | 41641 | 0.047 | 0.051 | 0.039
2014-01-02 01:00 | 41641.0417 | 0.048 | 0.051 | 0.039
2014-01-02 02:00 | 41641.0833 | 0.048 | 0.051 | 0.039
2014-01-02 03:00 | 41641.125 | 0.048 | 0.051 | 0.039
2014-01-02 04:00 | 41641.1667 | 0.048 | 0.051 | 0.039
2014-01-02 05:00 | 41641.2083 | 0.048 | 0.051 | 0.039
2014-01-02 06:00 | 41641.25 | 0.048 | 0.051 | 0.039
2014-01-02 07:00 | 41641.2917 | 0.048 | 0.051 | 0.039
2014-01-02 08:00 | 41641.3333 | 0.048 | 0.052 | 0.039
2014-01-02 09:00 | 41641.375 | 0.048 | 0.051 | 0.039
2014-01-02 10:00 | 41641.4167 | 0.048 | 0.051 | 0.04
2014-01-02 11:00 | 41641.4583 | 0.048 | 0.051 | 0.04
2014-01-02 12:00 | 41641.5 | 0.048 | 0.051 | 0.039
2014-01-02 13:00 | 41641.5417 | 0.048 | 0.051 | 0.04
2014-01-02 14:00 | 41641.5833 | 0.048 | 0.052 | 0.04
2014-01-02 15:00 | 41641.625 | 0.048 | 0.051 | 0.04
2014-01-02 16:00 | 41641.6667 | 0.048 | 0.052 | 0.04
2014-01-02 17:00 | 41641.7083 | 0.048 | 0.051 | 0.04
2014-01-02 18:00 | 41641.75 | 0.048 | 0.052 | 0.04
2014-01-02 19:00 | 41641.7917 | 0.048 | 0.051 | 0.04
2014-01-02 20:00 | 41641.8333 | 0.048 | 0.052 | 0.04
2014-01-02 21:00 | 41641.875 | 0.048 | 0.051 | 0.04
2014-01-02 22:00 | 41641.9167 | 0.048 | 0.051 | 0.04
2014-01-02 23:00 | 41641.9583 | 0.048 | 0.052 | 0.04
2014-01-03 | 41642 | 0.047 | 0.051 | 0.04
2014-01-03 01:00 | 41642.0417 | 0.047 | 0.051 | 0.04
2014-01-03 02:00 | 41642.0833 | 0.047 | 0.051 | 0.04
2014-01-03 03:00 | 41642.125 | 0.047 | 0.051 | 0.04
2014-01-03 04:00 | 41642.1667 | 0.047 | 0.051 | 0.04
2014-01-03 05:00 | 41642.2083 | 0.047 | 0.051 | 0.04
2014-01-03 06:00 | 41642.25 | 0.047 | 0.051 | 0.04
2014-01-03 07:00 | 41642.2917 | 0.047 | 0.051 | 0.04
2014-01-03 08:00 | 41642.3333 | 0.047 | 0.051 | 0.04
2014-01-03 09:00 | 41642.375 | 0.047 | 0.051 | 0.04
2014-01-03 10:00 | 41642.4167 | 0.047 | 0.051 | 0.04
2014-01-03 11:00 | 41642.4583 | 0.047 | 0.051 | 0.04
2014-01-03 12:00 | 41642.5 | 0.047 | 0.051 | 0.04
2014-01-03 13:00 | 41642.5417 | 0.047 | 0.051 | 0.04
2014-01-03 14:00 | 41642.5833 | 0.047 | 0.051 | 0.039
2014-01-03 15:00 | 41642.625 | 0.047 | 0.051 | 0.039
2014-01-03 16:00 | 41642.6667 | 0.047 | 0.051 | 0.039
2014-01-03 17:00 | 41642.7083 | 0.047 | 0.051 | 0.039
2014-01-03 18:00 | 41642.75 | 0.047 | 0.051 | 0.039
2014-01-03 19:00 | 41642.7917 | 0.047 | 0.051 | 0.039
2014-01-03 20:00 | 41642.8333 | 0.047 | 0.051 | 0.039
2014-01-03 21:00 | 41642.875 | 0.047 | 0.051 | 0.039
2014-01-03 22:00 | 41642.9167 | 0.047 | 0.051 | 0.039
2014-01-03 23:00 | 41642.9583 | 0.047 | 0.051 | 0.039
2014-01-04 | 41643 | 0.047 | 0.051 | 0.039
2014-01-04 01:00 | 41643.0417 | 0.047 | 0.051 | 0.039
2014-01-04 02:00 | 41643.0833 | 0.047 | 0.051 | 0.039
2014-01-04 03:00 | 41643.125 | 0.047 | 0.051 | 0.039
2014-01-04 04:00 | 41643.1667 | 0.047 | 0.051 | 0.039
2014-01-04 05:00 | 41643.2083 | 0.047 | 0.051 | 0.039
2014-01-04 06:00 | 41643.25 | 0.047 | 0.051 | 0.039
2014-01-04 07:00 | 41643.2917 | 0.047 | 0.051 | 0.039
2014-01-04 08:00 | 41643.3333 | 0.047 | 0.051 | 0.039
2014-01-04 09:00 | 41643.375 | 0.047 | 0.051 | 0.039
2014-01-04 10:00 | 41643.4167 | 0.047 | 0.051 | 0.039
2014-01-04 11:00 | 41643.4583 | 0.047 | 0.051 | 0.039
2014-01-04 12:00 | 41643.5 | 0.047 | 0.051 | 0.039
2014-01-04 13:00 | 41643.5417 | 0.047 | 0.051 | 0.039
2014-01-04 14:00 | 41643.5833 | 0.047 | 0.051 | 0.039
2014-01-04 15:00 | 41643.625 | 0.047 | 0.051 | 0.039
2014-01-04 16:00 | 41643.6667 | 0.047 | 0.051 | 0.039
2014-01-04 17:00 | 41643.7083 | 0.047 | 0.051 | 0.039
2014-01-04 18:00 | 41643.75 | 0.047 | 0.051 | 0.039
2014-01-04 19:00 | 41643.7917 | 0.047 | 0.051 | 0.039
2014-01-04 20:00 | 41643.8333 | 0.047 | 0.051 | 0.039
2014-01-04 21:00 | 41643.875 | 0.047 | 0.051 | 0.039
2014-01-04 22:00 | 41643.9167 | 0.047 | 0.051 | 0.039
2014-01-04 23:00 | 41643.9583 | 0.047 | 0.051 | 0.039
2014-01-05 | 41644 | 0.047 | 0.051 | 0.039
2014-01-05 01:00 | 41644.0417 | 0.047 | 0.051 | 0.039
2014-01-05 02:00 | 41644.0833 | 0.047 | 0.051 | 0.039
2014-01-05 03:00 | 41644.125 | 0.048 | 0.051 | 0.039
2014-01-05 04:00 | 41644.1667 | 0.047 | 0.051 | 0.039
2014-01-05 05:00 | 41644.2083 | 0.047 | 0.051 | 0.039
2014-01-05 06:00 | 41644.25 | 0.048 | 0.051 | 0.039
2014-01-05 07:00 | 41644.2917 | 0.048 | 0.051 | 0.039
2014-01-05 08:00 | 41644.3333 | 0.048 | 0.051 | 0.039
2014-01-05 09:00 | 41644.375 | 0.048 | 0.051 | 0.039
2014-01-05 10:00 | 41644.4167 | 0.048 | 0.051 | 0.039
2014-01-05 11:00 | 41644.4583 | 0.048 | 0.051 | 0.039
2014-01-05 12:00 | 41644.5 | 0.048 | 0.051 | 0.039
2014-01-05 13:00 | 41644.5417 | 0.048 | 0.051 | 0.039
2014-01-05 14:00 | 41644.5833 | 0.048 | 0.051 | 0.039
2014-01-05 15:00 | 41644.625 | 0.048 | 0.051 | 0.039
2014-01-05 16:00 | 41644.6667 | 0.048 | 0.051 | 0.039
2014-01-05 17:00 | 41644.7083 | 0.048 | 0.051 | 0.039
2014-01-05 18:00 | 41644.75 | 0.048 | 0.052 | 0.039
2014-01-05 19:00 | 41644.7917 | 0.048 | 0.052 | 0.039
2014-01-05 20:00 | 41644.8333 | 0.048 | 0.052 | 0.039
2014-01-05 21:00 | 41644.875 | 0.048 | 0.052 | 0.039
2014-01-05 22:00 | 41644.9167 | 0.048 | 0.052 | 0.04
2014-01-05 23:00 | 41644.9583 | 0.048 | 0.052 | 0.04
2014-01-06 | 41645 | 0.048 | 0.052 | 0.04
2014-01-06 01:00 | 41645.0417 | 0.049 | 0.052 | 0.04
2014-01-06 02:00 | 41645.0833 | 0.049 | 0.052 | 0.04
2014-01-06 03:00 | 41645.125 | 0.048 | 0.052 | 0.04
2014-01-06 04:00 | 41645.1667 | 0.049 | 0.052 | 0.04
2014-01-06 05:00 | 41645.2083 | 0.049 | 0.052 | 0.04
2014-01-06 06:00 | 41645.25 | 0.049 | 0.052 | 0.04
2014-01-06 07:00 | 41645.2917 | 0.049 | 0.052 | 0.04
2014-01-06 08:00 | 41645.3333 | 0.049 | 0.052 | 0.04
2014-01-06 09:00 | 41645.375 | 0.049 | 0.052 | 0.04
2014-01-06 10:00 | 41645.4167 | 0.049 | 0.052 | 0.04
2014-01-06 11:00 | 41645.4583 | 0.049 | 0.052 | 0.04
2014-01-06 12:00 | 41645.5 | 0.049 | 0.053 | 0.04
2014-01-06 13:00 | 41645.5417 | 0.049 | 0.053 | 0.04
2014-01-06 14:00 | 41645.5833 | 0.049 | 0.053 | 0.04
2014-01-06 15:00 | 41645.625 | 0.049 | 0.053 | 0.04
2014-01-06 16:00 | 41645.6667 | 0.049 | 0.053 | 0.04
2014-01-06 17:00 | 41645.7083 | 0.049 | 0.053 | 0.04
2014-01-06 18:00 | 41645.75 | 0.049 | 0.053 | 0.04
2014-01-06 19:00 | 41645.7917 | 0.049 | 0.053 | 0.04
2014-01-06 20:00 | 41645.8333 | 0.049 | 0.053 | 0.04
2014-01-06 21:00 | 41645.875 | 0.049 | 0.053 | 0.04
2014-01-06 22:00 | 41645.9167 | 0.049 | 0.053 | 0.04
2014-01-06 23:00 | 41645.9583 | 0.049 | 0.053 | 0.04
2014-01-07 | 41646 | 0.049 | 0.053 | 0.04
2014-01-07 01:00 | 41646.0417 | 0.049 | 0.053 | 0.04
2014-01-07 02:00 | 41646.0833 | 0.049 | 0.053 | 0.04
2014-01-07 03:00 | 41646.125 | 0.049 | 0.053 | 0.04
2014-01-07 04:00 | 41646.1667 | 0.049 | 0.053 | 0.04
2014-01-07 05:00 | 41646.2083 | 0.049 | 0.053 | 0.04
2014-01-07 06:00 | 41646.25 | 0.049 | 0.053 | 0.04
2014-01-07 07:00 | 41646.2917 | 0.049 | 0.053 | 0.04
2014-01-07 08:00 | 41646.3333 | 0.049 | 0.053 | 0.04
2014-01-07 09:00 | 41646.375 | 0.049 | 0.053 | 0.04
2014-01-07 10:00 | 41646.4167 | 0.049 | 0.053 | 0.04
2014-01-07 11:00 | 41646.4583 | 0.049 | 0.053 | 0.04
2014-01-07 12:00 | 41646.5 | 0.049 | 0.053 | 0.04
2014-01-07 13:00 | 41646.5417 | 0.049 | 0.053 | 0.04
2014-01-07 14:00 | 41646.5833 | 0.049 | 0.053 | 0.04
2014-01-07 15:00 | 41646.625 | 0.049 | 0.053 | 0.04
2014-01-07 16:00 | 41646.6667 | 0.049 | 0.053 | 0.04
2014-01-07 17:00 | 41646.7083 | 0.048 | 0.053 | 0.04
2014-01-07 18:00 | 41646.75 | 0.049 | 0.053 | 0.04
2014-01-07 19:00 | 41646.7917 | 0.048 | 0.053 | 0.04
2014-01-07 20:00 | 41646.8333 | 0.048 | 0.053 | 0.04
2014-01-07 21:00 | 41646.875 | 0.048 | 0.052 | 0.04
2014-01-07 22:00 | 41646.9167 | 0.048 | 0.052 | 0.04
2014-01-07 23:00 | 41646.9583 | 0.048 | 0.052 | 0.04
2014-01-08 | 41647 | 0.048 | 0.052 | 0.04
2014-01-08 01:00 | 41647.0417 | 0.048 | 0.052 | 0.04
2014-01-08 02:00 | 41647.0833 | 0.049 | 0.052 | 0.04
2014-01-08 03:00 | 41647.125 | 0.048 | 0.052 | 0.04
2014-01-08 04:00 | 41647.1667 | 0.048 | 0.052 | 0.04
2014-01-08 05:00 | 41647.2083 | 0.049 | 0.052 | 0.04
2014-01-08 06:00 | 41647.25 | 0.048 | 0.052 | 0.04
2014-01-08 07:00 | 41647.2917 | 0.048 | 0.052 | 0.04
2014-01-08 08:00 | 41647.3333 | 0.048 | 0.052 | 0.04
2014-01-08 09:00 | 41647.375 | 0.049 | 0.052 | 0.04
2014-01-08 10:00 | 41647.4167 | 0.048 | 0.052 | 0.04
2014-01-08 11:00 | 41647.4583 | 0.048 | 0.052 | 0.04
2014-01-08 12:00 | 41647.5 | 0.048 | 0.052 | 0.04
2014-01-08 13:00 | 41647.5417 | 0.048 | 0.052 | 0.04
2014-01-08 14:00 | 41647.5833 | 0.048 | 0.052 | 0.04
2014-01-08 15:00 | 41647.625 | 0.048 | 0.052 | 0.04
2014-01-08 16:00 | 41647.6667 | 0.048 | 0.052 | 0.04
2014-01-08 17:00 | 41647.7083 | 0.048 | 0.052 | 0.04
2014-01-08 18:00 | 41647.75 | 0.048 | 0.052 | 0.04
2014-01-08 19:00 | 41647.7917 | 0.048 | 0.052 | 0.04
2014-01-08 20:00 | 41647.8333 | 0.048 | 0.052 | 0.04
2014-01-08 21:00 | 41647.875 | 0.048 | 0.052 | 0.04
2014-01-08 22:00 | 41647.9167 | 0.048 | 0.052 | 0.04
2014-01-08 23:00 | 41647.9583 | 0.048 | 0.052 | 0.04
2014-01-09 | 41648 | 0.048 | 0.052 | 0.04
2014-01-09 01:00 | 41648.0417 | 0.048 | 0.052 | 0.04
2014-01-09 02:00 | 41648.0833 | 0.048 | 0.052 | 0.04
2014-01-09 03:00 | 41648.125 | 0.048 | 0.052 | 0.04
2014-01-09 04:00 | 41648.1667 | 0.048 | 0.052 | 0.04
2014-01-09 05:00 | 41648.2083 | 0.048 | 0.052 | 0.04
2014-01-09 06:00 | 41648.25 | 0.048 | 0.051 | 0.04
2014-01-09 07:00 | 41648.2917 | 0.048 | 0.051 | 0.04
2014-01-09 08:00 | 41648.3333 | 0.048 | 0.051 | 0.04
2014-01-09 09:00 | 41648.375 | 0.048 | 0.052 | 0.04
2014-01-09 10:00 | 41648.4167 | 0.048 | 0.051 | 0.04
2014-01-09 11:00 | 41648.4583 | 0.048 | 0.051 | 0.04
2014-01-09 12:00 | 41648.5 | 0.048 | 0.051 | 0.04
2014-01-09 13:00 | 41648.5417 | 0.048 | 0.052 | 0.04
2014-01-09 14:00 | 41648.5833 | 0.048 | 0.052 | 0.04
2014-01-09 15:00 | 41648.625 | 0.048 | 0.052 | 0.04
2014-01-09 16:00 | 41648.6667 | 0.048 | 0.051 | 0.04
2014-01-09 17:00 | 41648.7083 | 0.048 | 0.051 | 0.04
2014-01-09 18:00 | 41648.75 | 0.048 | 0.052 | 0.04
2014-01-09 19:00 | 41648.7917 | 0.048 | 0.052 | 0.04
2014-01-09 20:00 | 41648.8333 | 0.048 | 0.052 | 0.04
2014-01-09 21:00 | 41648.875 | 0.048 | 0.052 | 0.04
2014-01-09 22:00 | 41648.9167 | 0.048 | 0.052 | 0.04
2014-01-09 23:00 | 41648.9583 | 0.048 | 0.052 | 0.04
2014-01-10 | 41649 | 0.048 | 0.052 | 0.04
2014-01-10 01:00 | 41649.0417 | 0.048 | 0.052 | 0.04
2014-01-10 02:00 | 41649.0833 | 0.048 | 0.052 | 0.04
2014-01-10 03:00 | 41649.125 | 0.048 | 0.052 | 0.04
2014-01-10 04:00 | 41649.1667 | 0.048 | 0.052 | 0.04
2014-01-10 05:00 | 41649.2083 | 0.048 | 0.052 | 0.04
2014-01-10 06:00 | 41649.25 | 0.048 | 0.052 | 0.04
2014-01-10 07:00 | 41649.2917 | 0.048 | 0.052 | 0.04
2014-01-10 08:00 | 41649.3333 | 0.048 | 0.052 | 0.04
2014-01-10 09:00 | 41649.375 | 0.048 | 0.052 | 0.04
2014-01-10 10:00 | 41649.4167 | 0.048 | 0.052 | 0.04
2014-01-10 11:00 | 41649.4583 | 0.048 | 0.052 | 0.04
2014-01-10 12:00 | 41649.5 | 0.048 | 0.052 | 0.04
2014-01-10 13:00 | 41649.5417 | 0.048 | 0.052 | 0.04
2014-01-10 14:00 | 41649.5833 | 0.048 | 0.052 | 0.04
2014-01-10 15:00 | 41649.625 | 0.048 | 0.052 | 0.04
2014-01-10 16:00 | 41649.6667 | 0.048 | 0.052 | 0.04
2014-01-10 17:00 | 41649.7083 | 0.048 | 0.052 | 0.04
2014-01-10 18:00 | 41649.75 | 0.048 | 0.052 | 0.04
2014-01-10 19:00 | 41649.7917 | 0.048 | 0.052 | 0.04
2014-01-10 20:00 | 41649.8333 | 0.048 | 0.052 | 0.04
2014-01-10 21:00 | 41649.875 | 0.048 | 0.052 | 0.04
2014-01-10 22:00 | 41649.9167 | 0.048 | 0.052 | 0.04
2014-01-10 23:00 | 41649.9583 | 0.048 | 0.052 | 0.04
2014-01-11 | 41650 | 0.048 | 0.051 | 0.04
2014-01-11 01:00 | 41650.0417 | 0.048 | 0.052 | 0.04
2014-01-11 02:00 | 41650.0833 | 0.048 | 0.052 | 0.04
2014-01-11 03:00 | 41650.125 | 0.048 | 0.052 | 0.039
2014-01-11 04:00 | 41650.1667 | 0.048 | 0.052 | 0.04
2014-01-11 05:00 | 41650.2083 | 0.048 | 0.052 | 0.04
2014-01-11 06:00 | 41650.25 | 0.048 | 0.052 | 0.04
2014-01-11 07:00 | 41650.2917 | 0.048 | 0.052 | 0.04
2014-01-11 08:00 | 41650.3333 | 0.048 | 0.052 | 0.04
2014-01-11 09:00 | 41650.375 | 0.048 | 0.052 | 0.04
2014-01-11 10:00 | 41650.4167 | 0.048 | 0.052 | 0.039
2014-01-11 11:00 | 41650.4583 | 0.048 | 0.051 | 0.039
2014-01-11 12:00 | 41650.5 | 0.048 | 0.052 | 0.04
2014-01-11 13:00 | 41650.5417 | 0.048 | 0.051 | 0.04
2014-01-11 14:00 | 41650.5833 | 0.048 | 0.052 | 0.039
2014-01-11 15:00 | 41650.625 | 0.048 | 0.051 | 0.039
2014-01-11 16:00 | 41650.6667 | 0.048 | 0.051 | 0.039
2014-01-11 17:00 | 41650.7083 | 0.048 | 0.051 | 0.039
2014-01-11 18:00 | 41650.75 | 0.048 | 0.051 | 0.039
2014-01-11 19:00 | 41650.7917 | 0.048 | 0.051 | 0.039
2014-01-11 20:00 | 41650.8333 | 0.048 | 0.051 | 0.039
2014-01-11 21:00 | 41650.875 | 0.048 | 0.051 | 0.039
2014-01-11 22:00 | 41650.9167 | 0.048 | 0.051 | 0.039
2014-01-11 23:00 | 41650.9583 | 0.048 | 0.051 | 0.039
2014-01-12 | 41651 | 0.047 | 0.051 | 0.039
2014-01-12 01:00 | 41651.0417 | 0.047 | 0.051 | 0.039
2014-01-12 02:00 | 41651.0833 | 0.048 | 0.051 | 0.039
2014-01-12 03:00 | 41651.125 | 0.047 | 0.051 | 0.039
2014-01-12 04:00 | 41651.1667 | 0.047 | 0.051 | 0.039
2014-01-12 05:00 | 41651.2083 | 0.047 | 0.051 | 0.039
2014-01-12 06:00 | 41651.25 | 0.047 | 0.051 | 0.039
2014-01-12 07:00 | 41651.2917 | 0.048 | 0.051 | 0.039
2014-01-12 08:00 | 41651.3333 | 0.047 | 0.051 | 0.039
2014-01-12 09:00 | 41651.375 | 0.047 | 0.051 | 0.039
2014-01-12 10:00 | 41651.4167 | 0.047 | 0.051 | 0.039
2014-01-12 11:00 | 41651.4583 | 0.047 | 0.051 | 0.039
2014-01-12 12:00 | 41651.5 | 0.047 | 0.051 | 0.039
2014-01-12 13:00 | 41651.5417 | 0.047 | 0.051 | 0.039
2014-01-12 14:00 | 41651.5833 | 0.047 | 0.051 | 0.039
2014-01-12 15:00 | 41651.625 | 0.047 | 0.051 | 0.039
2014-01-12 16:00 | 41651.6667 | 0.047 | 0.051 | 0.039
2014-01-12 17:00 | 41651.7083 | 0.047 | 0.051 | 0.039
2014-01-12 18:00 | 41651.75 | 0.047 | 0.051 | 0.039
2014-01-12 19:00 | 41651.7917 | 0.047 | 0.051 | 0.039
2014-01-12 20:00 | 41651.8333 | 0.047 | 0.051 | 0.039
2014-01-12 21:00 | 41651.875 | 0.047 | 0.051 | 0.039
2014-01-12 22:00 | 41651.9167 | 0.047 | 0.051 | 0.039
2014-01-12 23:00 | 41651.9583 | 0.047 | 0.051 | 0.039
2014-01-13 | 41652 | 0.047 | 0.051 | 0.039
2014-01-13 01:00 | 41652.0417 | 0.047 | 0.051 | 0.039
2014-01-13 02:00 | 41652.0833 | 0.047 | 0.051 | 0.039
2014-01-13 03:00 | 41652.125 | 0.047 | 0.051 | 0.039
2014-01-13 04:00 | 41652.1667 | 0.047 | 0.051 | 0.039
2014-01-13 05:00 | 41652.2083 | 0.047 | 0.051 | 0.039
2014-01-13 06:00 | 41652.25 | 0.047 | 0.051 | 0.039
2014-01-13 07:00 | 41652.2917 | 0.047 | 0.051 | 0.039
2014-01-13 08:00 | 41652.3333 | 0.047 | 0.051 | 0.039
2014-01-13 09:00 | 41652.375 | 0.047 | 0.051 | 0.039
2014-01-13 10:00 | 41652.4167 | 0.047 | 0.051 | 0.039
2014-01-13 11:00 | 41652.4583 | 0.047 | 0.051 | 0.039
2014-01-13 12:00 | 41652.5 | 0.047 | 0.051 | 0.039
2014-01-13 13:00 | 41652.5417 | 0.047 | 0.051 | 0.039
2014-01-13 14:00 | 41652.5833 | 0.047 | 0.051 | 0.039
2014-01-13 15:00 | 41652.625 | 0.047 | 0.051 | 0.039
2014-01-13 16:00 | 41652.6667 | 0.047 | 0.051 | 0.039
2014-01-13 17:00 | 41652.7083 | 0.047 | 0.051 | 0.039
2014-01-13 18:00 | 41652.75 | 0.047 | 0.051 | 0.039
2014-01-13 19:00 | 41652.7917 | 0.047 | 0.051 | 0.039
2014-01-13 20:00 | 41652.8333 | 0.047 | 0.051 | 0.039
2014-01-13 21:00 | 41652.875 | 0.047 | 0.051 | 0.039
2014-01-13 22:00 | 41652.9167 | 0.047 | 0.051 | 0.039
2014-01-13 23:00 | 41652.9583 | 0.047 | 0.051 | 0.039
2014-01-14 | 41653 | 0.047 | 0.051 | 0.039
2014-01-14 01:00 | 41653.0417 | 0.047 | 0.051 | 0.039
2014-01-14 02:00 | 41653.0833 | 0.047 | 0.051 | 0.039
2014-01-14 03:00 | 41653.125 | 0.047 | 0.051 | 0.039
2014-01-14 04:00 | 41653.1667 | 0.047 | 0.051 | 0.039
2014-01-14 05:00 | 41653.2083 | 0.047 | 0.051 | 0.039
2014-01-14 06:00 | 41653.25 | 0.047 | 0.051 | 0.039
2014-01-14 07:00 | 41653.2917 | 0.047 | 0.051 | 0.039
2014-01-14 08:00 | 41653.3333 | 0.047 | 0.051 | 0.039
2014-01-14 09:00 | 41653.375 | 0.047 | 0.051 | 0.039
2014-01-14 10:00 | 41653.4167 | 0.047 | 0.051 | 0.039
2014-01-14 11:00 | 41653.4583 | 0.047 | 0.051 | 0.039
2014-01-14 12:00 | 41653.5 | 0.047 | 0.051 | 0.039
2014-01-14 13:00 | 41653.5417 | 0.047 | 0.051 | 0.039
2014-01-14 14:00 | 41653.5833 | 0.047 | 0.051 | 0.039
2014-01-14 15:00 | 41653.625 | 0.047 | 0.051 | 0.039
2014-01-14 16:00 | 41653.6667 | 0.047 | 0.051 | 0.039
2014-01-14 17:00 | 41653.7083 | 0.047 | 0.051 | 0.039
2014-01-14 18:00 | 41653.75 | 0.047 | 0.051 | 0.039
2014-01-14 19:00 | 41653.7917 | 0.047 | 0.051 | 0.039
2014-01-14 20:00 | 41653.8333 | 0.047 | 0.051 | 0.039
2014-01-14 21:00 | 41653.875 | 0.047 | 0.051 | 0.039
2014-01-14 22:00 | 41653.9167 | 0.048 | 0.051 | 0.039
2014-01-14 23:00 | 41653.9583 | 0.048 | 0.051 | 0.039
2014-01-15 | 41654 | 0.047 | 0.051 | 0.039
2014-01-15 01:00 | 41654.0417 | 0.047 | 0.051 | 0.039
2014-01-15 02:00 | 41654.0833 | 0.047 | 0.051 | 0.039
2014-01-15 03:00 | 41654.125 | 0.047 | 0.051 | 0.039
2014-01-15 04:00 | 41654.1667 | 0.047 | 0.051 | 0.039
2014-01-15 05:00 | 41654.2083 | 0.047 | 0.051 | 0.039
2014-01-15 06:00 | 41654.25 | 0.047 | 0.051 | 0.039
2014-01-15 07:00 | 41654.2917 | 0.047 | 0.051 | 0.039
2014-01-15 08:00 | 41654.3333 | 0.047 | 0.051 | 0.039
2014-01-15 09:00 | 41654.375 | 0.047 | 0.051 | 0.039
2014-01-15 10:00 | 41654.4167 | 0.047 | 0.051 | 0.039
2014-01-15 11:00 | 41654.4583 | 0.047 | 0.051 | 0.039
2014-01-15 12:00 | 41654.5 | 0.047 | 0.051 | 0.039
2014-01-15 13:00 | 41654.5417 | 0.047 | 0.051 | 0.039
2014-01-15 14:00 | 41654.5833 | 0.047 | 0.051 | 0.039
2014-01-15 15:00 | 41654.625 | 0.047 | 0.051 | 0.039
2014-01-15 16:00 | 41654.6667 | 0.047 | 0.051 | 0.039
2014-01-15 17:00 | 41654.7083 | 0.047 | 0.051 | 0.039
2014-01-15 18:00 | 41654.75 | 0.047 | 0.051 | 0.039
2014-01-15 19:00 | 41654.7917 | 0.047 | 0.051 | 0.039
2014-01-15 20:00 | 41654.8333 | 0.047 | 0.051 | 0.039
2014-01-15 21:00 | 41654.875 | 0.047 | 0.051 | 0.039
2014-01-15 22:00 | 41654.9167 | 0.047 | 0.051 | 0.039
2014-01-15 23:00 | 41654.9583 | 0.047 | 0.051 | 0.039
2014-01-16 | 41655 | 0.047 | 0.051 | 0.039
2014-01-16 01:00 | 41655.0417 | 0.048 | 0.051 | 0.039
2014-01-16 02:00 | 41655.0833 | 0.047 | 0.051 | 0.039
2014-01-16 03:00 | 41655.125 | 0.047 | 0.051 | 0.039
2014-01-16 04:00 | 41655.1667 | 0.048 | 0.051 | 0.039
2014-01-16 05:00 | 41655.2083 | 0.048 | 0.051 | 0.039
2014-01-16 06:00 | 41655.25 | 0.048 | 0.051 | 0.039
2014-01-16 07:00 | 41655.2917 | 0.048 | 0.051 | 0.039
2014-01-16 08:00 | 41655.3333 | 0.048 | 0.051 | 0.039
2014-01-16 09:00 | 41655.375 | 0.048 | 0.051 | 0.039
2014-01-16 10:00 | 41655.4167 | 0.048 | 0.051 | 0.039
2014-01-16 11:00 | 41655.4583 | 0.048 | 0.051 | 0.039
2014-01-16 12:00 | 41655.5 | 0.048 | 0.051 | 0.039
2014-01-16 13:00 | 41655.5417 | 0.048 | 0.051 | 0.039
2014-01-16 14:00 | 41655.5833 | 0.048 | 0.052 | 0.039
2014-01-16 15:00 | 41655.625 | 0.048 | 0.052 | 0.039
2014-01-16 16:00 | 41655.6667 | 0.048 | 0.052 | 0.039
2014-01-16 17:00 | 41655.7083 | 0.048 | 0.051 | 0.039
2014-01-16 18:00 | 41655.75 | 0.048 | 0.051 | 0.039
2014-01-16 19:00 | 41655.7917 | 0.048 | 0.051 | 0.039
2014-01-16 20:00 | 41655.8333 | 0.048 | 0.051 | 0.039
2014-01-16 21:00 | 41655.875 | 0.048 | 0.051 | 0.039
2014-01-16 22:00 | 41655.9167 | 0.048 | 0.052 | 0.039
2014-01-16 23:00 | 41655.9583 | 0.048 | 0.052 | 0.039
2014-01-17 | 41656 | 0.048 | 0.051 | 0.039
2014-01-17 01:00 | 41656.0417 | 0.048 | 0.051 | 0.039
2014-01-17 02:00 | 41656.0833 | 0.048 | 0.051 | 0.039
2014-01-17 03:00 | 41656.125 | 0.048 | 0.051 | 0.039
2014-01-17 04:00 | 41656.1667 | 0.048 | 0.051 | 0.039
2014-01-17 05:00 | 41656.2083 | 0.048 | 0.052 | 0.039
2014-01-17 06:00 | 41656.25 | 0.048 | 0.052 | 0.039
2014-01-17 07:00 | 41656.2917 | 0.048 | 0.052 | 0.039
2014-01-17 08:00 | 41656.3333 | 0.049 | 0.052 | 0.039
2014-01-17 09:00 | 41656.375 | 0.049 | 0.052 | 0.039
2014-01-17 10:00 | 41656.4167 | 0.049 | 0.052 | 0.039
2014-01-17 11:00 | 41656.4583 | 0.049 | 0.052 | 0.039
2014-01-17 12:00 | 41656.5 | 0.049 | 0.052 | 0.039
2014-01-17 13:00 | 41656.5417 | 0.049 | 0.052 | 0.039
2014-01-17 14:00 | 41656.5833 | 0.049 | 0.052 | 0.039
2014-01-17 15:00 | 41656.625 | 0.049 | 0.053 | 0.039
2014-01-17 16:00 | 41656.6667 | 0.05 | 0.053 | 0.039
2014-01-17 17:00 | 41656.7083 | 0.05 | 0.053 | 0.04
2014-01-17 18:00 | 41656.75 | 0.05 | 0.053 | 0.04
2014-01-17 19:00 | 41656.7917 | 0.05 | 0.053 | 0.04
2014-01-17 20:00 | 41656.8333 | 0.05 | 0.053 | 0.04
2014-01-17 21:00 | 41656.875 | 0.05 | 0.053 | 0.04
2014-01-17 22:00 | 41656.9167 | 0.051 | 0.053 | 0.04
2014-01-17 23:00 | 41656.9583 | 0.051 | 0.054 | 0.04
2014-01-18 | 41657 | 0.051 | 0.054 | 0.04
2014-01-18 01:00 | 41657.0417 | 0.051 | 0.054 | 0.04
2014-01-18 02:00 | 41657.0833 | 0.051 | 0.054 | 0.04
2014-01-18 03:00 | 41657.125 | 0.051 | 0.054 | 0.04
2014-01-18 04:00 | 41657.1667 | 0.051 | 0.054 | 0.04
2014-01-18 05:00 | 41657.2083 | 0.052 | 0.054 | 0.04
2014-01-18 06:00 | 41657.25 | 0.052 | 0.054 | 0.04
2014-01-18 07:00 | 41657.2917 | 0.052 | 0.054 | 0.04
2014-01-18 08:00 | 41657.3333 | 0.052 | 0.054 | 0.04
2014-01-18 09:00 | 41657.375 | 0.052 | 0.055 | 0.04
2014-01-18 10:00 | 41657.4167 | 0.052 | 0.055 | 0.04
2014-01-18 11:00 | 41657.4583 | 0.052 | 0.055 | 0.04
2014-01-18 12:00 | 41657.5 | 0.052 | 0.055 | 0.04
2014-01-18 13:00 | 41657.5417 | 0.052 | 0.055 | 0.04
2014-01-18 14:00 | 41657.5833 | 0.052 | 0.055 | 0.04
2014-01-18 15:00 | 41657.625 | 0.052 | 0.055 | 0.04
2014-01-18 16:00 | 41657.6667 | 0.052 | 0.055 | 0.04
2014-01-18 17:00 | 41657.7083 | 0.052 | 0.055 | 0.04
2014-01-18 18:00 | 41657.75 | 0.052 | 0.055 | 0.04
2014-01-18 19:00 | 41657.7917 | 0.051 | 0.055 | 0.04
2014-01-18 20:00 | 41657.8333 | 0.051 | 0.055 | 0.04
2014-01-18 21:00 | 41657.875 | 0.051 | 0.055 | 0.04
2014-01-18 22:00 | 41657.9167 | 0.051 | 0.055 | 0.04
2014-01-18 23:00 | 41657.9583 | 0.051 | 0.055 | 0.04
2014-01-19 | 41658 | 0.051 | 0.055 | 0.04
2014-01-19 01:00 | 41658.0417 | 0.051 | 0.055 | 0.041
2014-01-19 02:00 | 41658.0833 | 0.051 | 0.055 | 0.041
2014-01-19 03:00 | 41658.125 | 0.051 | 0.055 | 0.041
2014-01-19 04:00 | 41658.1667 | 0.051 | 0.055 | 0.04
2014-01-19 05:00 | 41658.2083 | 0.051 | 0.055 | 0.041
2014-01-19 06:00 | 41658.25 | 0.051 | 0.054 | 0.04
2014-01-19 07:00 | 41658.2917 | 0.051 | 0.054 | 0.041
2014-01-19 08:00 | 41658.3333 | 0.051 | 0.054 | 0.04
2014-01-19 09:00 | 41658.375 | 0.051 | 0.054 | 0.04
2014-01-19 10:00 | 41658.4167 | 0.051 | 0.054 | 0.04
2014-01-19 11:00 | 41658.4583 | 0.051 | 0.054 | 0.04
2014-01-19 12:00 | 41658.5 | 0.051 | 0.054 | 0.04
2014-01-19 13:00 | 41658.5417 | 0.051 | 0.054 | 0.04
2014-01-19 14:00 | 41658.5833 | 0.051 | 0.054 | 0.04
2014-01-19 15:00 | 41658.625 | 0.051 | 0.054 | 0.04
2014-01-19 16:00 | 41658.6667 | 0.05 | 0.054 | 0.04
2014-01-19 17:00 | 41658.7083 | 0.05 | 0.055 | 0.04
2014-01-19 18:00 | 41658.75 | 0.05 | 0.054 | 0.041
2014-01-19 19:00 | 41658.7917 | 0.05 | 0.054 | 0.04
2014-01-19 20:00 | 41658.8333 | 0.05 | 0.055 | 0.04
2014-01-19 21:00 | 41658.875 | 0.051 | 0.054 | 0.04
2014-01-19 22:00 | 41658.9167 | 0.05 | 0.054 | 0.04
2014-01-19 23:00 | 41658.9583 | 0.05 | 0.054 | 0.04
2014-01-20 | 41659 | 0.05 | 0.054 | 0.041
2014-01-20 01:00 | 41659.0417 | 0.05 | 0.054 | 0.041
2014-01-20 02:00 | 41659.0833 | 0.05 | 0.054 | 0.041
2014-01-20 03:00 | 41659.125 | 0.05 | 0.054 | 0.041
2014-01-20 04:00 | 41659.1667 | 0.05 | 0.054 | 0.041
2014-01-20 05:00 | 41659.2083 | 0.05 | 0.054 | 0.041
2014-01-20 06:00 | 41659.25 | 0.05 | 0.054 | 0.041
2014-01-20 07:00 | 41659.2917 | 0.05 | 0.054 | 0.041
2014-01-20 08:00 | 41659.3333 | 0.05 | 0.054 | 0.041
2014-01-20 09:00 | 41659.375 | 0.05 | 0.054 | 0.041
2014-01-20 10:00 | 41659.4167 | 0.05 | 0.054 | 0.04
2014-01-20 11:00 | 41659.4583 | 0.05 | 0.054 | 0.041
2014-01-20 12:00 | 41659.5 | 0.05 | 0.054 | 0.041
2014-01-20 13:00 | 41659.5417 | 0.05 | 0.054 | 0.041
2014-01-20 14:00 | 41659.5833 | 0.05 | 0.054 | 0.041
2014-01-20 15:00 | 41659.625 | 0.05 | 0.054 | 0.041
2014-01-20 16:00 | 41659.6667 | 0.05 | 0.054 | 0.04
2014-01-20 17:00 | 41659.7083 | 0.05 | 0.054 | 0.041
2014-01-20 18:00 | 41659.75 | 0.05 | 0.054 | 0.04
2014-01-20 19:00 | 41659.7917 | 0.05 | 0.054 | 0.041
2014-01-20 20:00 | 41659.8333 | 0.05 | 0.054 | 0.041
2014-01-20 21:00 | 41659.875 | 0.05 | 0.054 | 0.041
2014-01-20 22:00 | 41659.9167 | 0.05 | 0.054 | 0.041
2014-01-20 23:00 | 41659.9583 | 0.05 | 0.054 | 0.041
2014-01-21 | 41660 | 0.05 | 0.054 | 0.041
2014-01-21 01:00 | 41660.0417 | 0.05 | 0.054 | 0.041
2014-01-21 02:00 | 41660.0833 | 0.05 | 0.054 | 0.041
2014-01-21 03:00 | 41660.125 | 0.05 | 0.054 | 0.041
2014-01-21 04:00 | 41660.1667 | 0.05 | 0.054 | 0.041
2014-01-21 05:00 | 41660.2083 | 0.05 | 0.054 | 0.041
2014-01-21 06:00 | 41660.25 | 0.05 | 0.054 | 0.041
2014-01-21 07:00 | 41660.2917 | 0.05 | 0.054 | 0.041
2014-01-21 08:00 | 41660.3333 | 0.05 | 0.054 | 0.041
2014-01-21 09:00 | 41660.375 | 0.05 | 0.054 | 0.041
2014-01-21 10:00 | 41660.4167 | 0.05 | 0.054 | 0.041
2014-01-21 11:00 | 41660.4583 | 0.05 | 0.054 | 0.041
2014-01-21 12:00 | 41660.5 | 0.05 | 0.054 | 0.041
2014-01-21 13:00 | 41660.5417 | 0.05 | 0.054 | 0.041
2014-01-21 14:00 | 41660.5833 | 0.05 | 0.054 | 0.041
2014-01-21 15:00 | 41660.625 | 0.05 | 0.054 | 0.041
2014-01-21 16:00 | 41660.6667 | 0.05 | 0.054 | 0.04
2014-01-21 17:00 | 41660.7083 | 0.05 | 0.054 | 0.041
2014-01-21 18:00 | 41660.75 | 0.05 | 0.054 | 0.041
2014-01-21 19:00 | 41660.7917 | 0.05 | 0.054 | 0.041
2014-01-21 20:00 | 41660.8333 | 0.05 | 0.054 | 0.041
2014-01-21 21:00 | 41660.875 | 0.051 | 0.054 | 0.041
2014-01-21 22:00 | 41660.9167 | 0.051 | 0.054 | 0.04
2014-01-21 23:00 | 41660.9583 | 0.051 | 0.054 | 0.041
2014-01-22 | 41661 | 0.051 | 0.054 | 0.041
2014-01-22 01:00 | 41661.0417 | 0.051 | 0.054 | 0.041
2014-01-22 02:00 | 41661.0833 | 0.051 | 0.054 | 0.041
2014-01-22 03:00 | 41661.125 | 0.051 | 0.055 | 0.041
2014-01-22 04:00 | 41661.1667 | 0.051 | 0.055 | 0.041
2014-01-22 05:00 | 41661.2083 | 0.051 | 0.055 | 0.041
2014-01-22 06:00 | 41661.25 | 0.051 | 0.055 | 0.041
2014-01-22 07:00 | 41661.2917 | 0.051 | 0.055 | 0.041
2014-01-22 08:00 | 41661.3333 | 0.051 | 0.055 | 0.041
2014-01-22 09:00 | 41661.375 | 0.051 | 0.055 | 0.041
2014-01-22 10:00 | 41661.4167 | 0.051 | 0.055 | 0.041
2014-01-22 11:00 | 41661.4583 | 0.051 | 0.055 | 0.041
2014-01-22 12:00 | 41661.5 | 0.051 | 0.055 | 0.041
2014-01-22 13:00 | 41661.5417 | 0.051 | 0.055 | 0.041
2014-01-22 14:00 | 41661.5833 | 0.051 | 0.055 | 0.041
2014-01-22 15:00 | 41661.625 | 0.051 | 0.055 | 0.041
2014-01-22 16:00 | 41661.6667 | 0.051 | 0.055 | 0.041
2014-01-22 17:00 | 41661.7083 | 0.051 | 0.055 | 0.041
2014-01-22 18:00 | 41661.75 | 0.051 | 0.055 | 0.041
2014-01-22 19:00 | 41661.7917 | 0.051 | 0.055 | 0.041
2014-01-22 20:00 | 41661.8333 | 0.051 | 0.055 | 0.041
2014-01-22 21:00 | 41661.875 | 0.051 | 0.055 | 0.041
2014-01-22 22:00 | 41661.9167 | 0.052 | 0.055 | 0.041
2014-01-22 23:00 | 41661.9583 | 0.051 | 0.055 | 0.041
2014-01-23 | 41662 | 0.052 | 0.055 | 0.041
2014-01-23 01:00 | 41662.0417 | 0.052 | 0.055 | 0.041
2014-01-23 02:00 | 41662.0833 | 0.052 | 0.055 | 0.041
2014-01-23 03:00 | 41662.125 | 0.052 | 0.055 | 0.041
2014-01-23 04:00 | 41662.1667 | 0.052 | 0.055 | 0.041
2014-01-23 05:00 | 41662.2083 | 0.052 | 0.055 | 0.041
2014-01-23 06:00 | 41662.25 | 0.052 | 0.056 | 0.041
2014-01-23 07:00 | 41662.2917 | 0.053 | 0.056 | 0.041
2014-01-23 08:00 | 41662.3333 | 0.053 | 0.056 | 0.041
2014-01-23 09:00 | 41662.375 | 0.053 | 0.056 | 0.041
2014-01-23 10:00 | 41662.4167 | 0.053 | 0.056 | 0.041
2014-01-23 11:00 | 41662.4583 | 0.053 | 0.056 | 0.041
2014-01-23 12:00 | 41662.5 | 0.053 | 0.056 | 0.041
2014-01-23 13:00 | 41662.5417 | 0.053 | 0.056 | 0.041
2014-01-23 14:00 | 41662.5833 | 0.053 | 0.056 | 0.041
2014-01-23 15:00 | 41662.625 | 0.053 | 0.056 | 0.041
2014-01-23 16:00 | 41662.6667 | 0.053 | 0.056 | 0.041
2014-01-23 17:00 | 41662.7083 | 0.053 | 0.056 | 0.041
2014-01-23 18:00 | 41662.75 | 0.053 | 0.057 | 0.041
2014-01-23 19:00 | 41662.7917 | 0.054 | 0.056 | 0.041
2014-01-23 20:00 | 41662.8333 | 0.054 | 0.056 | 0.041
2014-01-23 21:00 | 41662.875 | 0.054 | 0.057 | 0.041
2014-01-23 22:00 | 41662.9167 | 0.054 | 0.057 | 0.041
2014-01-23 23:00 | 41662.9583 | 0.054 | 0.057 | 0.041
2014-01-24 | 41663 | 0.054 | 0.057 | 0.041
2014-01-24 01:00 | 41663.0417 | 0.054 | 0.057 | 0.041
2014-01-24 02:00 | 41663.0833 | 0.054 | 0.057 | 0.042
2014-01-24 03:00 | 41663.125 | 0.054 | 0.057 | 0.042
2014-01-24 04:00 | 41663.1667 | 0.054 | 0.057 | 0.042
2014-01-24 05:00 | 41663.2083 | 0.054 | 0.057 | 0.042
2014-01-24 06:00 | 41663.25 | 0.058 | 0.058 | 0.042
2014-01-24 07:00 | 41663.2917 | 0.058 | 0.058 | 0.042
2014-01-24 08:00 | 41663.3333 | 0.059 | 0.059 | 0.042
2014-01-24 09:00 | 41663.375 | 0.059 | 0.059 | 0.042
2014-01-24 10:00 | 41663.4167 | 0.06 | 0.059 | 0.042
2014-01-24 11:00 | 41663.4583 | 0.06 | 0.059 | 0.041
2014-01-24 12:00 | 41663.5 | 0.061 | 0.059 | 0.042
2014-01-24 13:00 | 41663.5417 | 0.062 | 0.06 | 0.042
2014-01-24 14:00 | 41663.5833 | 0.062 | 0.06 | 0.042
2014-01-24 15:00 | 41663.625 | 0.062 | 0.06 | 0.042
2014-01-24 16:00 | 41663.6667 | 0.062 | 0.06 | 0.042
2014-01-24 17:00 | 41663.7083 | 0.063 | 0.06 | 0.042
2014-01-24 18:00 | 41663.75 | 0.063 | 0.06 | 0.042
2014-01-24 19:00 | 41663.7917 | 0.063 | 0.061 | 0.042
2014-01-24 20:00 | 41663.8333 | 0.063 | 0.061 | 0.042
2014-01-24 21:00 | 41663.875 | 0.063 | 0.061 | 0.042
2014-01-24 22:00 | 41663.9167 | 0.064 | 0.061 | 0.042
2014-01-24 23:00 | 41663.9583 | 0.064 | 0.061 | 0.042
2014-01-25 | 41664 | 0.064 | 0.061 | 0.042
2014-01-25 01:00 | 41664.0417 | 0.064 | 0.062 | 0.042
2014-01-25 02:00 | 41664.0833 | 0.064 | 0.062 | 0.042
2014-01-25 03:00 | 41664.125 | 0.065 | 0.062 | 0.042
2014-01-25 04:00 | 41664.1667 | 0.065 | 0.062 | 0.042
2014-01-25 05:00 | 41664.2083 | 0.065 | 0.062 | 0.042
2014-01-25 06:00 | 41664.25 | 0.065 | 0.062 | 0.042
2014-01-25 07:00 | 41664.2917 | 0.065 | 0.062 | 0.042
2014-01-25 08:00 | 41664.3333 | 0.065 | 0.062 | 0.042
2014-01-25 09:00 | 41664.375 | 0.065 | 0.062 | 0.042
2014-01-25 10:00 | 41664.4167 | 0.065 | 0.062 | 0.042
2014-01-25 11:00 | 41664.4583 | 0.065 | 0.062 | 0.042
2014-01-25 12:00 | 41664.5 | 0.065 | 0.062 | 0.042
2014-01-25 13:00 | 41664.5417 | 0.066 | 0.062 | 0.042
2014-01-25 14:00 | 41664.5833 | 0.066 | 0.063 | 0.043
2014-01-25 15:00 | 41664.625 | 0.066 | 0.063 | 0.043
2014-01-25 16:00 | 41664.6667 | 0.066 | 0.063 | 0.043
2014-01-25 17:00 | 41664.7083 | 0.066 | 0.063 | 0.043
2014-01-25 18:00 | 41664.75 | 0.066 | 0.063 | 0.043
2014-01-25 19:00 | 41664.7917 | 0.066 | 0.063 | 0.043
2014-01-25 20:00 | 41664.8333 | 0.066 | 0.063 | 0.043
2014-01-25 21:00 | 41664.875 | 0.066 | 0.063 | 0.043
2014-01-25 22:00 | 41664.9167 | 0.066 | 0.063 | 0.043
2014-01-25 23:00 | 41664.9583 | 0.066 | 0.063 | 0.043
2014-01-26 | 41665 | 0.066 | 0.063 | 0.043
2014-01-26 01:00 | 41665.0417 | 0.066 | 0.063 | 0.043
2014-01-26 02:00 | 41665.0833 | 0.066 | 0.063 | 0.043
2014-01-26 03:00 | 41665.125 | 0.066 | 0.064 | 0.043
2014-01-26 04:00 | 41665.1667 | 0.066 | 0.064 | 0.043
2014-01-26 05:00 | 41665.2083 | 0.066 | 0.063 | 0.043
2014-01-26 06:00 | 41665.25 | 0.066 | 0.064 | 0.043
2014-01-26 07:00 | 41665.2917 | 0.067 | 0.064 | 0.043
2014-01-26 08:00 | 41665.3333 | 0.067 | 0.064 | 0.043
2014-01-26 09:00 | 41665.375 | 0.066 | 0.064 | 0.043
2014-01-26 10:00 | 41665.4167 | 0.066 | 0.064 | 0.043
2014-01-26 11:00 | 41665.4583 | 0.067 | 0.064 | 0.043
2014-01-26 12:00 | 41665.5 | 0.067 | 0.064 | 0.043
2014-01-26 13:00 | 41665.5417 | 0.067 | 0.064 | 0.043
2014-01-26 14:00 | 41665.5833 | 0.067 | 0.064 | 0.043
2014-01-26 15:00 | 41665.625 | 0.067 | 0.064 | 0.043
2014-01-26 16:00 | 41665.6667 | 0.067 | 0.064 | 0.043
2014-01-26 17:00 | 41665.7083 | 0.067 | 0.064 | 0.043
2014-01-26 18:00 | 41665.75 | 0.067 | 0.064 | 0.043
2014-01-26 19:00 | 41665.7917 | 0.067 | 0.065 | 0.043
2014-01-26 20:00 | 41665.8333 | 0.067 | 0.065 | 0.043
2014-01-26 21:00 | 41665.875 | 0.067 | 0.065 | 0.043
2014-01-26 22:00 | 41665.9167 | 0.067 | 0.065 | 0.043
2014-01-26 23:00 | 41665.9583 | 0.067 | 0.065 | 0.043
2014-01-27 | 41666 | 0.067 | 0.065 | 0.043
2014-01-27 01:00 | 41666.0417 | 0.067 | 0.065 | 0.043
2014-01-27 02:00 | 41666.0833 | 0.067 | 0.065 | 0.043
2014-01-27 03:00 | 41666.125 | 0.067 | 0.065 | 0.043
2014-01-27 04:00 | 41666.1667 | 0.067 | 0.065 | 0.044
2014-01-27 05:00 | 41666.2083 | 0.067 | 0.065 | 0.044
2014-01-27 06:00 | 41666.25 | 0.067 | 0.065 | 0.044
2014-01-27 07:00 | 41666.2917 | 0.067 | 0.065 | 0.043
2014-01-27 08:00 | 41666.3333 | 0.067 | 0.065 | 0.044
2014-01-27 09:00 | 41666.375 | 0.067 | 0.065 | 0.043
2014-01-27 10:00 | 41666.4167 | 0.067 | 0.065 | 0.044
2014-01-27 11:00 | 41666.4583 | 0.067 | 0.065 | 0.043
2014-01-27 12:00 | 41666.5 | 0.067 | 0.065 | 0.044
2014-01-27 13:00 | 41666.5417 | 0.067 | 0.065 | 0.044
2014-01-27 14:00 | 41666.5833 | 0.067 | 0.065 | 0.044
2014-01-27 15:00 | 41666.625 | 0.067 | 0.065 | 0.044
2014-01-27 16:00 | 41666.6667 | 0.067 | 0.065 | 0.044
2014-01-27 17:00 | 41666.7083 | 0.067 | 0.065 | 0.044
2014-01-27 18:00 | 41666.75 | 0.067 | 0.065 | 0.044
2014-01-27 19:00 | 41666.7917 | 0.067 | 0.065 | 0.044
2014-01-27 20:00 | 41666.8333 | 0.067 | 0.066 | 0.044
2014-01-27 21:00 | 41666.875 | 0.067 | 0.066 | 0.044
2014-01-27 22:00 | 41666.9167 | 0.067 | 0.066 | 0.044
2014-01-27 23:00 | 41666.9583 | 0.068 | 0.066 | 0.044
2014-01-28 | 41667 | 0.068 | 0.066 | 0.044
2014-01-28 01:00 | 41667.0417 | 0.067 | 0.066 | 0.044
2014-01-28 02:00 | 41667.0833 | 0.067 | 0.066 | 0.044
2014-01-28 03:00 | 41667.125 | 0.067 | 0.066 | 0.044
2014-01-28 04:00 | 41667.1667 | 0.068 | 0.066 | 0.044
2014-01-28 05:00 | 41667.2083 | 0.068 | 0.066 | 0.044
2014-01-28 06:00 | 41667.25 | 0.068 | 0.066 | 0.044
2014-01-28 07:00 | 41667.2917 | 0.068 | 0.066 | 0.044
2014-01-28 08:00 | 41667.3333 | 0.067 | 0.066 | 0.044
2014-01-28 09:00 | 41667.375 | 0.068 | 0.066 | 0.044
2014-01-28 10:00 | 41667.4167 | 0.068 | 0.066 | 0.044
2014-01-28 11:00 | 41667.4583 | 0.068 | 0.066 | 0.044
2014-01-28 12:00 | 41667.5 | 0.068 | 0.066 | 0.044
2014-01-28 13:00 | 41667.5417 | 0.068 | 0.066 | 0.044
2014-01-28 14:00 | 41667.5833 | 0.068 | 0.066 | 0.044
2014-01-28 15:00 | 41667.625 | 0.068 | 0.066 | 0.044
2014-01-28 16:00 | 41667.6667 | 0.068 | 0.066 | 0.044
2014-01-28 17:00 | 41667.7083 | 0.068 | 0.066 | 0.044
2014-01-28 18:00 | 41667.75 | 0.068 | 0.066 | 0.044
2014-01-28 19:00 | 41667.7917 | 0.068 | 0.066 | 0.044
2014-01-28 20:00 | 41667.8333 | 0.068 | 0.066 | 0.044
2014-01-28 21:00 | 41667.875 | 0.068 | 0.066 | 0.044
2014-01-28 22:00 | 41667.9167 | 0.068 | 0.067 | 0.044
2014-01-28 23:00 | 41667.9583 | 0.068 | 0.067 | 0.044
2014-01-29 | 41668 | 0.068 | 0.067 | 0.044
2014-01-29 01:00 | 41668.0417 | 0.068 | 0.067 | 0.044
2014-01-29 02:00 | 41668.0833 | 0.068 | 0.067 | 0.044
2014-01-29 03:00 | 41668.125 | 0.068 | 0.067 | 0.044
2014-01-29 04:00 | 41668.1667 | 0.068 | 0.067 | 0.044
2014-01-29 05:00 | 41668.2083 | 0.068 | 0.067 | 0.044
2014-01-29 06:00 | 41668.25 | 0.068 | 0.067 | 0.044
2014-01-29 07:00 | 41668.2917 | 0.068 | 0.067 | 0.044
2014-01-29 08:00 | 41668.3333 | 0.068 | 0.067 | 0.044
2014-01-29 09:00 | 41668.375 | 0.068 | 0.067 | 0.044
2014-01-29 10:00 | 41668.4167 | 0.068 | 0.067 | 0.044
2014-01-29 11:00 | 41668.4583 | 0.068 | 0.067 | 0.044
2014-01-29 12:00 | 41668.5 | 0.068 | 0.068 | 0.044
2014-01-29 13:00 | 41668.5417 | 0.068 | 0.068 | 0.044
2014-01-29 14:00 | 41668.5833 | 0.068 | 0.068 | 0.044
2014-01-29 15:00 | 41668.625 | 0.068 | 0.068 | 0.044
2014-01-29 16:00 | 41668.6667 | 0.068 | 0.068 | 0.044
2014-01-29 17:00 | 41668.7083 | 0.068 | 0.068 | 0.044
2014-01-29 18:00 | 41668.75 | 0.068 | 0.068 | 0.044
2014-01-29 19:00 | 41668.7917 | 0.068 | 0.068 | 0.045
2014-01-29 20:00 | 41668.8333 | 0.068 | 0.068 | 0.044
2014-01-29 21:00 | 41668.875 | 0.068 | 0.068 | 0.044
2014-01-29 22:00 | 41668.9167 | 0.068 | 0.068 | 0.045
2014-01-29 23:00 | 41668.9583 | 0.068 | 0.068 | 0.045
2014-01-30 | 41669 | 0.068 | 0.068 | 0.045
2014-01-30 01:00 | 41669.0417 | 0.068 | 0.068 | 0.045
2014-01-30 02:00 | 41669.0833 | 0.068 | 0.068 | 0.045
2014-01-30 03:00 | 41669.125 | 0.068 | 0.068 | 0.045
2014-01-30 04:00 | 41669.1667 | 0.067 | 0.067 | 0.045
2014-01-30 05:00 | 41669.2083 | 0.067 | 0.067 | 0.045
2014-01-30 06:00 | 41669.25 | 0.067 | 0.067 | 0.045
2014-01-30 07:00 | 41669.2917 | 0.066 | 0.066 | 0.045
2014-01-30 08:00 | 41669.3333 | 0.066 | 0.066 | 0.045
2014-01-30 09:00 | 41669.375 | 0.065 | 0.066 | 0.045
2014-01-30 10:00 | 41669.4167 | 0.064 | 0.066 | 0.045
2014-01-30 11:00 | 41669.4583 | 0.063 | 0.066 | 0.045
2014-01-30 12:00 | 41669.5 | 0.062 | 0.066 | 0.045
2014-01-30 13:00 | 41669.5417 | 0.061 | 0.065 | 0.044
2014-01-30 14:00 | 41669.5833 | 0.059 | 0.065 | 0.045
2014-01-30 15:00 | 41669.625 | 0.059 | 0.065 | 0.045
2014-01-30 16:00 | 41669.6667 | 0.058 | 0.064 | 0.045
2014-01-30 17:00 | 41669.7083 | 0.057 | 0.064 | 0.045
2014-01-30 18:00 | 41669.75 | 0.057 | 0.063 | 0.045
2014-01-30 19:00 | 41669.7917 | 0.056 | 0.063 | 0.045
2014-01-30 20:00 | 41669.8333 | 0.055 | 0.062 | 0.045
2014-01-30 21:00 | 41669.875 | 0.055 | 0.062 | 0.045
2014-01-30 22:00 | 41669.9167 | 0.054 | 0.061 | 0.045
2014-01-30 23:00 | 41669.9583 | 0.053 | 0.061 | 0.045
2014-01-31 | 41670 | 0.053 | 0.06 | 0.045
2014-01-31 01:00 | 41670.0417 | 0.053 | 0.059 | 0.045
2014-01-31 02:00 | 41670.0833 | 0.052 | 0.059 | 0.044
2014-01-31 03:00 | 41670.125 | 0.052 | 0.058 | 0.045
2014-01-31 04:00 | 41670.1667 | 0.052 | 0.058 | 0.045
2014-01-31 05:00 | 41670.2083 | 0.051 | 0.058 | 0.044
2014-01-31 06:00 | 41670.25 | 0.051 | 0.057 | 0.044
2014-01-31 07:00 | 41670.2917 | 0.051 | 0.057 | 0.044
2014-01-31 08:00 | 41670.3333 | 0.051 | 0.056 | 0.044
2014-01-31 09:00 | 41670.375 | 0.05 | 0.056 | 0.044
2014-01-31 10:00 | 41670.4167 | 0.05 | 0.056 | 0.044
2014-01-31 11:00 | 41670.4583 | 0.05 | 0.056 | 0.044
2014-01-31 12:00 | 41670.5 | 0.05 | 0.055 | 0.044
2014-01-31 13:00 | 41670.5417 | 0.05 | 0.055 | 0.044
2014-01-31 14:00 | 41670.5833 | 0.05 | 0.055 | 0.044
2014-01-31 15:00 | 41670.625 | 0.05 | 0.055 | 0.044
2014-01-31 16:00 | 41670.6667 | 0.05 | 0.054 | 0.044
2014-01-31 17:00 | 41670.7083 | 0.05 | 0.054 | 0.043
2014-01-31 18:00 | 41670.75 | 0.05 | 0.054 | 0.043
2014-01-31 19:00 | 41670.7917 | 0.049 | 0.054 | 0.043
2014-01-31 20:00 | 41670.8333 | 0.049 | 0.054 | 0.043
2014-01-31 21:00 | 41670.875 | 0.049 | 0.054 | 0.043
2014-01-31 22:00 | 41670.9167 | 0.049 | 0.054 | 0.043
2014-01-31 23:00 | 41670.9583 | 0.049 | 0.054 | 0.043
2014-02-01 | 41671 | 0.049 | 0.054 | 0.043
2014-02-01 01:00 | 41671.0417 | 0.049 | 0.053 | 0.043
2014-02-01 02:00 | 41671.0833 | 0.049 | 0.053 | 0.042
2014-02-01 03:00 | 41671.125 | 0.049 | 0.053 | 0.042
2014-02-01 04:00 | 41671.1667 | 0.049 | 0.053 | 0.042
2014-02-01 05:00 | 41671.2083 | 0.049 | 0.053 | 0.042
2014-02-01 06:00 | 41671.25 | 0.048 | 0.053 | 0.042
2014-02-01 07:00 | 41671.2917 | 0.048 | 0.053 | 0.042
2014-02-01 08:00 | 41671.3333 | 0.048 | 0.053 | 0.042
2014-02-01 09:00 | 41671.375 | 0.048 | 0.053 | 0.042
2014-02-01 10:00 | 41671.4167 | 0.048 | 0.053 | 0.042
2014-02-01 11:00 | 41671.4583 | 0.048 | 0.052 | 0.041
2014-02-01 12:00 | 41671.5 | 0.048 | 0.052 | 0.041
2014-02-01 13:00 | 41671.5417 | 0.048 | 0.052 | 0.041
2014-02-01 14:00 | 41671.5833 | 0.048 | 0.052 | 0.041
2014-02-01 15:00 | 41671.625 | 0.048 | 0.052 | 0.041
2014-02-01 16:00 | 41671.6667 | 0.048 | 0.052 | 0.041
2014-02-01 17:00 | 41671.7083 | 0.048 | 0.052 | 0.041
2014-02-01 18:00 | 41671.75 | 0.049 | 0.052 | 0.041
2014-02-01 19:00 | 41671.7917 | 0.048 | 0.052 | 0.041
2014-02-01 20:00 | 41671.8333 | 0.049 | 0.052 | 0.041
2014-02-01 21:00 | 41671.875 | 0.049 | 0.052 | 0.041
2014-02-01 22:00 | 41671.9167 | 0.049 | 0.052 | 0.041
2014-02-01 23:00 | 41671.9583 | 0.049 | 0.053 | 0.041
2014-02-02 | 41672 | 0.049 | 0.053 | 0.041
2014-02-02 01:00 | 41672.0417 | 0.049 | 0.053 | 0.041
2014-02-02 02:00 | 41672.0833 | 0.049 | 0.053 | 0.041
2014-02-02 03:00 | 41672.125 | 0.049 | 0.053 | 0.041
2014-02-02 04:00 | 41672.1667 | 0.049 | 0.053 | 0.041
2014-02-02 05:00 | 41672.2083 | 0.049 | 0.053 | 0.041
2014-02-02 06:00 | 41672.25 | 0.049 | 0.053 | 0.041
2014-02-02 07:00 | 41672.2917 | 0.049 | 0.053 | 0.041
2014-02-02 08:00 | 41672.3333 | 0.049 | 0.053 | 0.041
2014-02-02 09:00 | 41672.375 | 0.049 | 0.053 | 0.041
2014-02-02 10:00 | 41672.4167 | 0.049 | 0.053 | 0.041
2014-02-02 11:00 | 41672.4583 | 0.049 | 0.053 | 0.041
2014-02-02 12:00 | 41672.5 | 0.049 | 0.053 | 0.041
2014-02-02 13:00 | 41672.5417 | 0.049 | 0.053 | 0.041
2014-02-02 14:00 | 41672.5833 | 0.049 | 0.053 | 0.041
2014-02-02 15:00 | 41672.625 | 0.049 | 0.053 | 0.041
2014-02-02 16:00 | 41672.6667 | 0.049 | 0.053 | 0.041
2014-02-02 17:00 | 41672.7083 | 0.049 | 0.053 | 0.041
2014-02-02 18:00 | 41672.75 | 0.049 | 0.053 | 0.041
2014-02-02 19:00 | 41672.7917 | 0.049 | 0.053 | 0.041
2014-02-02 20:00 | 41672.8333 | 0.049 | 0.053 | 0.041
2014-02-02 21:00 | 41672.875 | 0.049 | 0.053 | 0.041
2014-02-02 22:00 | 41672.9167 | 0.049 | 0.053 | 0.04
2014-02-02 23:00 | 41672.9583 | 0.049 | 0.053 | 0.04
2014-02-03 | 41673 | 0.049 | 0.053 | 0.04
2014-02-03 01:00 | 41673.0417 | 0.049 | 0.053 | 0.04
2014-02-03 02:00 | 41673.0833 | 0.049 | 0.053 | 0.04
2014-02-03 03:00 | 41673.125 | 0.049 | 0.053 | 0.04
2014-02-03 04:00 | 41673.1667 | 0.049 | 0.052 | 0.04
2014-02-03 05:00 | 41673.2083 | 0.049 | 0.052 | 0.04
2014-02-03 06:00 | 41673.25 | 0.048 | 0.052 | 0.04
2014-02-03 07:00 | 41673.2917 | 0.048 | 0.052 | 0.041
2014-02-03 08:00 | 41673.3333 | 0.048 | 0.052 | 0.041
2014-02-03 09:00 | 41673.375 | 0.048 | 0.052 | 0.04
2014-02-03 10:00 | 41673.4167 | 0.048 | 0.052 | 0.04
2014-02-03 11:00 | 41673.4583 | 0.048 | 0.052 | 0.04
2014-02-03 12:00 | 41673.5 | 0.048 | 0.052 | 0.04
2014-02-03 13:00 | 41673.5417 | 0.048 | 0.052 | 0.04
2014-02-03 14:00 | 41673.5833 | 0.048 | 0.052 | 0.04
2014-02-03 15:00 | 41673.625 | 0.048 | 0.051 | 0.04
2014-02-03 16:00 | 41673.6667 | 0.048 | 0.051 | 0.04
2014-02-03 17:00 | 41673.7083 | 0.048 | 0.051 | 0.04
2014-02-03 18:00 | 41673.75 | 0.048 | 0.051 | 0.04
2014-02-03 19:00 | 41673.7917 | 0.048 | 0.051 | 0.04
2014-02-03 20:00 | 41673.8333 | 0.048 | 0.051 | 0.04
2014-02-03 21:00 | 41673.875 | 0.048 | 0.051 | 0.04
2014-02-03 22:00 | 41673.9167 | 0.048 | 0.051 | 0.04
2014-02-03 23:00 | 41673.9583 | 0.048 | 0.051 | 0.04
2014-02-04 | 41674 | 0.048 | 0.051 | 0.04
2014-02-04 01:00 | 41674.0417 | 0.047 | 0.051 | 0.04
2014-02-04 02:00 | 41674.0833 | 0.047 | 0.051 | 0.04
2014-02-04 03:00 | 41674.125 | 0.047 | 0.051 | 0.04
2014-02-04 04:00 | 41674.1667 | 0.047 | 0.051 | 0.04
2014-02-04 05:00 | 41674.2083 | 0.047 | 0.051 | 0.04
2014-02-04 06:00 | 41674.25 | 0.047 | 0.051 | 0.04
2014-02-04 07:00 | 41674.2917 | 0.047 | 0.051 | 0.04
2014-02-04 08:00 | 41674.3333 | 0.047 | 0.051 | 0.039
2014-02-04 09:00 | 41674.375 | 0.047 | 0.05 | 0.039
2014-02-04 10:00 | 41674.4167 | 0.047 | 0.05 | 0.039
2014-02-04 11:00 | 41674.4583 | 0.047 | 0.05 | 0.039
2014-02-04 12:00 | 41674.5 | 0.047 | 0.051 | 0.039
2014-02-04 13:00 | 41674.5417 | 0.047 | 0.05 | 0.039
2014-02-04 14:00 | 41674.5833 | 0.047 | 0.05 | 0.039
2014-02-04 15:00 | 41674.625 | 0.047 | 0.05 | 0.039
2014-02-04 16:00 | 41674.6667 | 0.047 | 0.05 | 0.039
2014-02-04 17:00 | 41674.7083 | 0.047 | 0.05 | 0.039
2014-02-04 18:00 | 41674.75 | 0.047 | 0.05 | 0.039
2014-02-04 19:00 | 41674.7917 | 0.047 | 0.05 | 0.039
2014-02-04 20:00 | 41674.8333 | 0.047 | 0.05 | 0.039
2014-02-04 21:00 | 41674.875 | 0.047 | 0.05 | 0.039
2014-02-04 22:00 | 41674.9167 | 0.047 | 0.05 | 0.039
2014-02-04 23:00 | 41674.9583 | 0.047 | 0.05 | 0.039
2014-02-05 | 41675 | 0.047 | 0.05 | 0.039
2014-02-05 01:00 | 41675.0417 | 0.047 | 0.05 | 0.039
2014-02-05 02:00 | 41675.0833 | 0.046 | 0.05 | 0.039
2014-02-05 03:00 | 41675.125 | 0.046 | 0.05 | 0.039
2014-02-05 04:00 | 41675.1667 | 0.046 | 0.05 | 0.039
2014-02-05 05:00 | 41675.2083 | 0.047 | 0.05 | 0.039
2014-02-05 06:00 | 41675.25 | 0.046 | 0.05 | 0.039
2014-02-05 07:00 | 41675.2917 | 0.046 | 0.05 | 0.039
2014-02-05 08:00 | 41675.3333 | 0.046 | 0.05 | 0.039
2014-02-05 09:00 | 41675.375 | 0.046 | 0.05 | 0.039
2014-02-05 10:00 | 41675.4167 | 0.046 | 0.05 | 0.039
2014-02-05 11:00 | 41675.4583 | 0.046 | 0.05 | 0.039
2014-02-05 12:00 | 41675.5 | 0.046 | 0.05 | 0.039
2014-02-05 13:00 | 41675.5417 | 0.046 | 0.05 | 0.039
2014-02-05 14:00 | 41675.5833 | 0.046 | 0.05 | 0.039
2014-02-05 15:00 | 41675.625 | 0.046 | 0.05 | 0.039
2014-02-05 16:00 | 41675.6667 | 0.046 | 0.05 | 0.039
2014-02-05 17:00 | 41675.7083 | 0.046 | 0.05 | 0.039
2014-02-05 18:00 | 41675.75 | 0.046 | 0.05 | 0.039
2014-02-05 19:00 | 41675.7917 | 0.046 | 0.05 | 0.039
2014-02-05 20:00 | 41675.8333 | 0.046 | 0.05 | 0.039
2014-02-05 21:00 | 41675.875 | 0.046 | 0.05 | 0.039
2014-02-05 22:00 | 41675.9167 | 0.047 | 0.05 | 0.039
2014-02-05 23:00 | 41675.9583 | 0.046 | 0.05 | 0.039
2014-02-06 | 41676 | 0.046 | 0.05 | 0.039
2014-02-06 01:00 | 41676.0417 | 0.047 | 0.05 | 0.039
2014-02-06 02:00 | 41676.0833 | 0.047 | 0.05 | 0.039
2014-02-06 03:00 | 41676.125 | 0.047 | 0.05 | 0.039
2014-02-06 04:00 | 41676.1667 | 0.047 | 0.05 | 0.039
2014-02-06 05:00 | 41676.2083 | 0.047 | 0.05 | 0.038
2014-02-06 06:00 | 41676.25 | 0.047 | 0.05 | 0.038
2014-02-06 07:00 | 41676.2917 | 0.047 | 0.05 | 0.038
2014-02-06 08:00 | 41676.3333 | 0.047 | 0.05 | 0.039
2014-02-06 09:00 | 41676.375 | 0.047 | 0.05 | 0.039
2014-02-06 10:00 | 41676.4167 | 0.047 | 0.05 | 0.039
2014-02-06 11:00 | 41676.4583 | 0.047 | 0.05 | 0.039
2014-02-06 12:00 | 41676.5 | 0.047 | 0.05 | 0.039
2014-02-06 13:00 | 41676.5417 | 0.047 | 0.05 | 0.039
2014-02-06 14:00 | 41676.5833 | 0.047 | 0.05 | 0.039
2014-02-06 15:00 | 41676.625 | 0.047 | 0.05 | 0.039
2014-02-06 16:00 | 41676.6667 | 0.047 | 0.05 | 0.039
2014-02-06 17:00 | 41676.7083 | 0.047 | 0.05 | 0.039
2014-02-06 18:00 | 41676.75 | 0.047 | 0.05 | 0.039
2014-02-06 19:00 | 41676.7917 | 0.047 | 0.05 | 0.038
2014-02-06 20:00 | 41676.8333 | 0.047 | 0.05 | 0.039
2014-02-06 21:00 | 41676.875 | 0.047 | 0.05 | 0.039
2014-02-06 22:00 | 41676.9167 | 0.047 | 0.05 | 0.039
2014-02-06 23:00 | 41676.9583 | 0.047 | 0.05 | 0.039
2014-02-07 | 41677 | 0.047 | 0.05 | 0.039
2014-02-07 01:00 | 41677.0417 | 0.047 | 0.05 | 0.039
2014-02-07 02:00 | 41677.0833 | 0.047 | 0.05 | 0.039
2014-02-07 03:00 | 41677.125 | 0.047 | 0.05 | 0.039
2014-02-07 04:00 | 41677.1667 | 0.047 | 0.05 | 0.039
2014-02-07 05:00 | 41677.2083 | 0.047 | 0.05 | 0.039
2014-02-07 06:00 | 41677.25 | 0.047 | 0.05 | 0.039
2014-02-07 07:00 | 41677.2917 | 0.047 | 0.05 | 0.039
2014-02-07 08:00 | 41677.3333 | 0.047 | 0.05 | 0.039
2014-02-07 09:00 | 41677.375 | 0.047 | 0.05 | 0.039
2014-02-07 10:00 | 41677.4167 | 0.047 | 0.05 | 0.039
2014-02-07 11:00 | 41677.4583 | 0.047 | 0.05 | 0.039
2014-02-07 12:00 | 41677.5 | 0.047 | 0.05 | 0.039
2014-02-07 13:00 | 41677.5417 | 0.047 | 0.05 | 0.039
2014-02-07 14:00 | 41677.5833 | 0.047 | 0.05 | 0.039
2014-02-07 15:00 | 41677.625 | 0.047 | 0.05 | 0.039
2014-02-07 16:00 | 41677.6667 | 0.047 | 0.051 | 0.039
2014-02-07 17:00 | 41677.7083 | 0.047 | 0.051 | 0.039
2014-02-07 18:00 | 41677.75 | 0.047 | 0.051 | 0.039
2014-02-07 19:00 | 41677.7917 | 0.047 | 0.051 | 0.039
2014-02-07 20:00 | 41677.8333 | 0.048 | 0.051 | 0.039
2014-02-07 21:00 | 41677.875 | 0.047 | 0.051 | 0.039
2014-02-07 22:00 | 41677.9167 | 0.047 | 0.051 | 0.039
2014-02-07 23:00 | 41677.9583 | 0.047 | 0.051 | 0.039
2014-02-08 | 41678 | 0.048 | 0.051 | 0.039
2014-02-08 01:00 | 41678.0417 | 0.047 | 0.051 | 0.039
2014-02-08 02:00 | 41678.0833 | 0.047 | 0.051 | 0.039
2014-02-08 03:00 | 41678.125 | 0.048 | 0.05 | 0.039
2014-02-08 04:00 | 41678.1667 | 0.047 | 0.051 | 0.039
2014-02-08 05:00 | 41678.2083 | 0.047 | 0.051 | 0.039
2014-02-08 06:00 | 41678.25 | 0.048 | 0.051 | 0.039
2014-02-08 07:00 | 41678.2917 | 0.048 | 0.051 | 0.039
2014-02-08 08:00 | 41678.3333 | 0.048 | 0.051 | 0.039
2014-02-08 09:00 | 41678.375 | 0.047 | 0.051 | 0.039
2014-02-08 10:00 | 41678.4167 | 0.047 | 0.051 | 0.039
2014-02-08 11:00 | 41678.4583 | 0.048 | 0.051 | 0.039
2014-02-08 12:00 | 41678.5 | 0.047 | 0.051 | 0.039
2014-02-08 13:00 | 41678.5417 | 0.048 | 0.051 | 0.039
2014-02-08 14:00 | 41678.5833 | 0.047 | 0.051 | 0.039
2014-02-08 15:00 | 41678.625 | 0.048 | 0.051 | 0.039
2014-02-08 16:00 | 41678.6667 | 0.048 | 0.051 | 0.039
2014-02-08 17:00 | 41678.7083 | 0.048 | 0.051 | 0.039
2014-02-08 18:00 | 41678.75 | 0.048 | 0.051 | 0.039
2014-02-08 19:00 | 41678.7917 | 0.048 | 0.051 | 0.039
2014-02-08 20:00 | 41678.8333 | 0.047 | 0.051 | 0.039
2014-02-08 21:00 | 41678.875 | 0.048 | 0.051 | 0.039
2014-02-08 22:00 | 41678.9167 | 0.048 | 0.051 | 0.039
2014-02-08 23:00 | 41678.9583 | 0.048 | 0.051 | 0.039
2014-02-09 | 41679 | 0.048 | 0.051 | 0.039
2014-02-09 01:00 | 41679.0417 | 0.047 | 0.051 | 0.039
2014-02-09 02:00 | 41679.0833 | 0.048 | 0.051 | 0.039
2014-02-09 03:00 | 41679.125 | 0.048 | 0.051 | 0.039
2014-02-09 04:00 | 41679.1667 | 0.048 | 0.051 | 0.039
2014-02-09 05:00 | 41679.2083 | 0.048 | 0.051 | 0.039
2014-02-09 06:00 | 41679.25 | 0.048 | 0.051 | 0.039
2014-02-09 07:00 | 41679.2917 | 0.047 | 0.051 | 0.039
2014-02-09 08:00 | 41679.3333 | 0.047 | 0.051 | 0.039
2014-02-09 09:00 | 41679.375 | 0.048 | 0.051 | 0.039
2014-02-09 10:00 | 41679.4167 | 0.048 | 0.051 | 0.039
2014-02-09 11:00 | 41679.4583 | 0.048 | 0.051 | 0.039
2014-02-09 12:00 | 41679.5 | 0.048 | 0.051 | 0.039
2014-02-09 13:00 | 41679.5417 | 0.048 | 0.051 | 0.039
2014-02-09 14:00 | 41679.5833 | 0.048 | 0.051 | 0.039
2014-02-09 15:00 | 41679.625 | 0.048 | 0.051 | 0.039
2014-02-09 16:00 | 41679.6667 | 0.048 | 0.051 | 0.039
2014-02-09 17:00 | 41679.7083 | 0.048 | 0.051 | 0.039
2014-02-09 18:00 | 41679.75 | 0.047 | 0.051 | 0.039
2014-02-09 19:00 | 41679.7917 | 0.048 | 0.051 | 0.039
2014-02-09 20:00 | 41679.8333 | 0.048 | 0.051 | 0.039
2014-02-09 21:00 | 41679.875 | 0.048 | 0.051 | 0.039
2014-02-09 22:00 | 41679.9167 | 0.048 | 0.051 | 0.039
2014-02-09 23:00 | 41679.9583 | 0.047 | 0.051 | 0.039
2014-02-10 | 41680 | 0.047 | 0.051 | 0.039
2014-02-10 01:00 | 41680.0417 | 0.047 | 0.051 | 0.039
2014-02-10 02:00 | 41680.0833 | 0.047 | 0.05 | 0.039
2014-02-10 03:00 | 41680.125 | 0.047 | 0.051 | 0.039
2014-02-10 04:00 | 41680.1667 | 0.047 | 0.051 | 0.039
2014-02-10 05:00 | 41680.2083 | 0.047 | 0.051 | 0.039
2014-02-10 06:00 | 41680.25 | 0.047 | 0.051 | 0.039
2014-02-10 07:00 | 41680.2917 | 0.047 | 0.051 | 0.039
2014-02-10 08:00 | 41680.3333 | 0.047 | 0.051 | 0.039
2014-02-10 09:00 | 41680.375 | 0.047 | 0.051 | 0.039
2014-02-10 10:00 | 41680.4167 | 0.047 | 0.051 | 0.039
2014-02-10 11:00 | 41680.4583 | 0.047 | 0.051 | 0.039
2014-02-10 12:00 | 41680.5 | 0.047 | 0.051 | 0.039
2014-02-10 13:00 | 41680.5417 | 0.047 | 0.051 | 0.039
2014-02-10 14:00 | 41680.5833 | 0.047 | 0.051 | 0.039
2014-02-10 15:00 | 41680.625 | 0.047 | 0.05 | 0.039
2014-02-10 16:00 | 41680.6667 | 0.047 | 0.051 | 0.039
2014-02-10 17:00 | 41680.7083 | 0.047 | 0.05 | 0.039
2014-02-10 18:00 | 41680.75 | 0.047 | 0.051 | 0.039
2014-02-10 19:00 | 41680.7917 | 0.047 | 0.051 | 0.039
2014-02-10 20:00 | 41680.8333 | 0.047 | 0.051 | 0.039
2014-02-10 21:00 | 41680.875 | 0.047 | 0.05 | 0.039
2014-02-10 22:00 | 41680.9167 | 0.047 | 0.05 | 0.039
2014-02-10 23:00 | 41680.9583 | 0.047 | 0.05 | 0.039
2014-02-11 | 41681 | 0.047 | 0.05 | 0.039
2014-02-11 01:00 | 41681.0417 | 0.047 | 0.05 | 0.039
2014-02-11 02:00 | 41681.0833 | 0.047 | 0.05 | 0.039
2014-02-11 03:00 | 41681.125 | 0.047 | 0.05 | 0.039
2014-02-11 04:00 | 41681.1667 | 0.047 | 0.05 | 0.039
2014-02-11 05:00 | 41681.2083 | 0.047 | 0.05 | 0.039
2014-02-11 06:00 | 41681.25 | 0.047 | 0.05 | 0.039
2014-02-11 07:00 | 41681.2917 | 0.047 | 0.05 | 0.039
2014-02-11 08:00 | 41681.3333 | 0.047 | 0.05 | 0.039
2014-02-11 09:00 | 41681.375 | 0.047 | 0.05 | 0.039
2014-02-11 10:00 | 41681.4167 | 0.047 | 0.05 | 0.039
2014-02-11 11:00 | 41681.4583 | 0.047 | 0.05 | 0.039
2014-02-11 12:00 | 41681.5 | 0.047 | 0.05 | 0.039
2014-02-11 13:00 | 41681.5417 | 0.047 | 0.05 | 0.039
2014-02-11 14:00 | 41681.5833 | 0.047 | 0.05 | 0.039
2014-02-11 15:00 | 41681.625 | 0.047 | 0.05 | 0.039
2014-02-11 16:00 | 41681.6667 | 0.047 | 0.05 | 0.039
2014-02-11 17:00 | 41681.7083 | 0.047 | 0.05 | 0.039
2014-02-11 18:00 | 41681.75 | 0.047 | 0.05 | 0.039
2014-02-11 19:00 | 41681.7917 | 0.047 | 0.05 | 0.039
2014-02-11 20:00 | 41681.8333 | 0.047 | 0.05 | 0.039
2014-02-11 21:00 | 41681.875 | 0.047 | 0.05 | 0.039
2014-02-11 22:00 | 41681.9167 | 0.047 | 0.05 | 0.039
2014-02-11 23:00 | 41681.9583 | 0.047 | 0.05 | 0.039
2014-02-12 | 41682 | 0.047 | 0.05 | 0.039
2014-02-12 01:00 | 41682.0417 | 0.047 | 0.05 | 0.039
2014-02-12 02:00 | 41682.0833 | 0.047 | 0.05 | 0.039
2014-02-12 03:00 | 41682.125 | 0.047 | 0.05 | 0.039
2014-02-12 04:00 | 41682.1667 | 0.047 | 0.05 | 0.039
2014-02-12 05:00 | 41682.2083 | 0.047 | 0.05 | 0.039
2014-02-12 06:00 | 41682.25 | 0.047 | 0.05 | 0.039
2014-02-12 07:00 | 41682.2917 | 0.047 | 0.05 | 0.039
2014-02-12 08:00 | 41682.3333 | 0.047 | 0.05 | 0.038
2014-02-12 09:00 | 41682.375 | 0.047 | 0.05 | 0.038
2014-02-12 10:00 | 41682.4167 | 0.047 | 0.05 | 0.038
2014-02-12 11:00 | 41682.4583 | 0.047 | 0.05 | 0.038
2014-02-12 12:00 | 41682.5 | 0.047 | 0.05 | 0.039
2014-02-12 13:00 | 41682.5417 | 0.047 | 0.05 | 0.038
2014-02-12 14:00 | 41682.5833 | 0.047 | 0.05 | 0.038
2014-02-12 15:00 | 41682.625 | 0.047 | 0.05 | 0.039
2014-02-12 16:00 | 41682.6667 | 0.047 | 0.05 | 0.039
2014-02-12 17:00 | 41682.7083 | 0.047 | 0.05 | 0.038
2014-02-12 18:00 | 41682.75 | 0.047 | 0.05 | 0.038
2014-02-12 19:00 | 41682.7917 | 0.047 | 0.05 | 0.038
2014-02-12 20:00 | 41682.8333 | 0.047 | 0.05 | 0.038
2014-02-12 21:00 | 41682.875 | 0.047 | 0.05 | 0.038
2014-02-12 22:00 | 41682.9167 | 0.047 | 0.05 | 0.038
2014-02-12 23:00 | 41682.9583 | 0.047 | 0.05 | 0.038
2014-02-13 | 41683 | 0.047 | 0.05 | 0.038
2014-02-13 01:00 | 41683.0417 | 0.047 | 0.05 | 0.038
2014-02-13 02:00 | 41683.0833 | 0.047 | 0.05 | 0.038
2014-02-13 03:00 | 41683.125 | 0.047 | 0.05 | 0.039
2014-02-13 04:00 | 41683.1667 | 0.047 | 0.05 | 0.038
2014-02-13 05:00 | 41683.2083 | 0.047 | 0.05 | 0.038
2014-02-13 06:00 | 41683.25 | 0.047 | 0.05 | 0.038
2014-02-13 07:00 | 41683.2917 | 0.047 | 0.05 | 0.039
2014-02-13 08:00 | 41683.3333 | 0.047 | 0.05 | 0.038
2014-02-13 09:00 | 41683.375 | 0.047 | 0.05 | 0.038
2014-02-13 10:00 | 41683.4167 | 0.047 | 0.05 | 0.038
2014-02-13 11:00 | 41683.4583 | 0.047 | 0.05 | 0.038
2014-02-13 12:00 | 41683.5 | 0.047 | 0.05 | 0.038
2014-02-13 13:00 | 41683.5417 | 0.047 | 0.05 | 0.038
2014-02-13 14:00 | 41683.5833 | 0.047 | 0.05 | 0.038
2014-02-13 15:00 | 41683.625 | 0.047 | 0.05 | 0.038
2014-02-13 16:00 | 41683.6667 | 0.047 | 0.05 | 0.038
2014-02-13 17:00 | 41683.7083 | 0.047 | 0.05 | 0.038
2014-02-13 18:00 | 41683.75 | 0.047 | 0.05 | 0.038
2014-02-13 19:00 | 41683.7917 | 0.047 | 0.05 | 0.038
2014-02-13 20:00 | 41683.8333 | 0.047 | 0.05 | 0.038
2014-02-13 21:00 | 41683.875 | 0.047 | 0.05 | 0.038
2014-02-13 22:00 | 41683.9167 | 0.047 | 0.05 | 0.038
2014-02-13 23:00 | 41683.9583 | 0.047 | 0.05 | 0.038
2014-02-14 | 41684 | 0.047 | 0.05 | 0.038
2014-02-14 01:00 | 41684.0417 | 0.047 | 0.05 | 0.038
2014-02-14 02:00 | 41684.0833 | 0.047 | 0.05 | 0.038
2014-02-14 03:00 | 41684.125 | 0.047 | 0.05 | 0.038
2014-02-14 04:00 | 41684.1667 | 0.047 | 0.05 | 0.038
2014-02-14 05:00 | 41684.2083 | 0.047 | 0.05 | 0.038
2014-02-14 06:00 | 41684.25 | 0.047 | 0.05 | 0.038
2014-02-14 07:00 | 41684.2917 | 0.047 | 0.05 | 0.038
2014-02-14 08:00 | 41684.3333 | 0.047 | 0.05 | 0.038
2014-02-14 09:00 | 41684.375 | 0.047 | 0.05 | 0.038
2014-02-14 10:00 | 41684.4167 | 0.047 | 0.05 | 0.038
2014-02-14 11:00 | 41684.4583 | 0.047 | 0.05 | 0.038
2014-02-14 12:00 | 41684.5 | 0.047 | 0.05 | 0.038
2014-02-14 13:00 | 41684.5417 | 0.047 | 0.05 | 0.038
2014-02-14 14:00 | 41684.5833 | 0.047 | 0.05 | 0.038
2014-02-14 15:00 | 41684.625 | 0.047 | 0.05 | 0.038
2014-02-14 16:00 | 41684.6667 | 0.047 | 0.05 | 0.038
2014-02-14 17:00 | 41684.7083 | 0.047 | 0.05 | 0.038
2014-02-14 18:00 | 41684.75 | 0.047 | 0.05 | 0.038
2014-02-14 19:00 | 41684.7917 | 0.047 | 0.05 | 0.038
2014-02-14 20:00 | 41684.8333 | 0.047 | 0.05 | 0.038
2014-02-14 21:00 | 41684.875 | 0.047 | 0.05 | 0.038
2014-02-14 22:00 | 41684.9167 | 0.047 | 0.05 | 0.038
2014-02-14 23:00 | 41684.9583 | 0.047 | 0.05 | 0.038
2014-02-15 | 41685 | 0.047 | 0.05 | 0.038
2014-02-15 01:00 | 41685.0417 | 0.047 | 0.05 | 0.038
2014-02-15 02:00 | 41685.0833 | 0.047 | 0.05 | 0.038
2014-02-15 03:00 | 41685.125 | 0.047 | 0.05 | 0.038
2014-02-15 04:00 | 41685.1667 | 0.047 | 0.05 | 0.038
2014-02-15 05:00 | 41685.2083 | 0.047 | 0.05 | 0.038
2014-02-15 06:00 | 41685.25 | 0.047 | 0.05 | 0.038
2014-02-15 07:00 | 41685.2917 | 0.047 | 0.05 | 0.038
2014-02-15 08:00 | 41685.3333 | 0.047 | 0.05 | 0.038
2014-02-15 09:00 | 41685.375 | 0.047 | 0.05 | 0.038
2014-02-15 10:00 | 41685.4167 | 0.047 | 0.05 | 0.038
2014-02-15 11:00 | 41685.4583 | 0.047 | 0.05 | 0.038
2014-02-15 12:00 | 41685.5 | 0.047 | 0.05 | 0.038
2014-02-15 13:00 | 41685.5417 | 0.047 | 0.05 | 0.038
2014-02-15 14:00 | 41685.5833 | 0.047 | 0.05 | 0.038
2014-02-15 15:00 | 41685.625 | 0.047 | 0.05 | 0.038
2014-02-15 16:00 | 41685.6667 | 0.047 | 0.05 | 0.038
2014-02-15 17:00 | 41685.7083 | 0.047 | 0.05 | 0.038
2014-02-15 18:00 | 41685.75 | 0.047 | 0.05 | 0.038
2014-02-15 19:00 | 41685.7917 | 0.047 | 0.05 | 0.038
2014-02-15 20:00 | 41685.8333 | 0.047 | 0.05 | 0.038
2014-02-15 21:00 | 41685.875 | 0.047 | 0.05 | 0.038
2014-02-15 22:00 | 41685.9167 | 0.047 | 0.05 | 0.038
2014-02-15 23:00 | 41685.9583 | 0.047 | 0.05 | 0.038
2014-02-16 | 41686 | 0.047 | 0.05 | 0.038
2014-02-16 01:00 | 41686.0417 | 0.047 | 0.05 | 0.038
2014-02-16 02:00 | 41686.0833 | 0.047 | 0.05 | 0.038
2014-02-16 03:00 | 41686.125 | 0.047 | 0.05 | 0.038
2014-02-16 04:00 | 41686.1667 | 0.047 | 0.05 | 0.038
2014-02-16 05:00 | 41686.2083 | 0.047 | 0.05 | 0.038
2014-02-16 06:00 | 41686.25 | 0.047 | 0.05 | 0.038
2014-02-16 07:00 | 41686.2917 | 0.047 | 0.05 | 0.038
2014-02-16 08:00 | 41686.3333 | 0.047 | 0.05 | 0.038
2014-02-16 09:00 | 41686.375 | 0.047 | 0.05 | 0.038
2014-02-16 10:00 | 41686.4167 | 0.047 | 0.05 | 0.038
2014-02-16 11:00 | 41686.4583 | 0.047 | 0.05 | 0.038
2014-02-16 12:00 | 41686.5 | 0.047 | 0.05 | 0.038
2014-02-16 13:00 | 41686.5417 | 0.047 | 0.05 | 0.038
2014-02-16 14:00 | 41686.5833 | 0.047 | 0.05 | 0.038
2014-02-16 15:00 | 41686.625 | 0.047 | 0.05 | 0.038
2014-02-16 16:00 | 41686.6667 | 0.047 | 0.05 | 0.038
2014-02-16 17:00 | 41686.7083 | 0.047 | 0.05 | 0.038
2014-02-16 18:00 | 41686.75 | 0.047 | 0.05 | 0.038
2014-02-16 19:00 | 41686.7917 | 0.047 | 0.05 | 0.038
2014-02-16 20:00 | 41686.8333 | 0.046 | 0.05 | 0.038
2014-02-16 21:00 | 41686.875 | 0.046 | 0.05 | 0.038
2014-02-16 22:00 | 41686.9167 | 0.046 | 0.05 | 0.038
2014-02-16 23:00 | 41686.9583 | 0.046 | 0.05 | 0.038
2014-02-17 | 41687 | 0.046 | 0.05 | 0.038
2014-02-17 01:00 | 41687.0417 | 0.046 | 0.05 | 0.038
2014-02-17 02:00 | 41687.0833 | 0.046 | 0.049 | 0.038
2014-02-17 03:00 | 41687.125 | 0.046 | 0.049 | 0.038
2014-02-17 04:00 | 41687.1667 | 0.046 | 0.049 | 0.038
2014-02-17 05:00 | 41687.2083 | 0.046 | 0.049 | 0.038
2014-02-17 06:00 | 41687.25 | 0.046 | 0.049 | 0.038
2014-02-17 07:00 | 41687.2917 | 0.046 | 0.049 | 0.038
2014-02-17 08:00 | 41687.3333 | 0.046 | 0.049 | 0.038
2014-02-17 09:00 | 41687.375 | 0.046 | 0.049 | 0.038
2014-02-17 10:00 | 41687.4167 | 0.046 | 0.049 | 0.038
2014-02-17 11:00 | 41687.4583 | 0.046 | 0.049 | 0.038
2014-02-17 12:00 | 41687.5 | 0.046 | 0.049 | 0.038
2014-02-17 13:00 | 41687.5417 | 0.046 | 0.049 | 0.038
2014-02-17 14:00 | 41687.5833 | 0.046 | 0.049 | 0.038
2014-02-17 15:00 | 41687.625 | 0.046 | 0.049 | 0.038
2014-02-17 16:00 | 41687.6667 | 0.046 | 0.049 | 0.037
2014-02-17 17:00 | 41687.7083 | 0.046 | 0.049 | 0.038
2014-02-17 18:00 | 41687.75 | 0.046 | 0.049 | 0.038
2014-02-17 19:00 | 41687.7917 | 0.046 | 0.049 | 0.037
2014-02-17 20:00 | 41687.8333 | 0.046 | 0.049 | 0.037
2014-02-17 21:00 | 41687.875 | 0.046 | 0.049 | 0.037
2014-02-17 22:00 | 41687.9167 | 0.046 | 0.049 | 0.038
2014-02-17 23:00 | 41687.9583 | 0.045 | 0.049 | 0.037
2014-02-18 | 41688 | 0.046 | 0.049 | 0.038
2014-02-18 01:00 | 41688.0417 | 0.045 | 0.049 | 0.037
2014-02-18 02:00 | 41688.0833 | 0.045 | 0.049 | 0.037
2014-02-18 03:00 | 41688.125 | 0.045 | 0.049 | 0.037
2014-02-18 04:00 | 41688.1667 | 0.046 | 0.049 | 0.037
2014-02-18 05:00 | 41688.2083 | 0.046 | 0.048 | 0.037
2014-02-18 06:00 | 41688.25 | 0.045 | 0.049 | 0.037
2014-02-18 07:00 | 41688.2917 | 0.045 | 0.049 | 0.037
2014-02-18 08:00 | 41688.3333 | 0.045 | 0.049 | 0.037
2014-02-18 09:00 | 41688.375 | 0.045 | 0.049 | 0.037
2014-02-18 10:00 | 41688.4167 | 0.045 | 0.048 | 0.037
2014-02-18 11:00 | 41688.4583 | 0.045 | 0.048 | 0.037
2014-02-18 12:00 | 41688.5 | 0.045 | 0.048 | 0.037
2014-02-18 13:00 | 41688.5417 | 0.045 | 0.048 | 0.037
2014-02-18 14:00 | 41688.5833 | 0.045 | 0.048 | 0.037
2014-02-18 15:00 | 41688.625 | 0.045 | 0.048 | 0.037
2014-02-18 16:00 | 41688.6667 | 0.045 | 0.048 | 0.037
2014-02-18 17:00 | 41688.7083 | 0.046 | 0.048 | 0.037
2014-02-18 18:00 | 41688.75 | 0.045 | 0.048 | 0.037
2014-02-18 19:00 | 41688.7917 | 0.045 | 0.048 | 0.037
2014-02-18 20:00 | 41688.8333 | 0.045 | 0.048 | 0.037
2014-02-18 21:00 | 41688.875 | 0.045 | 0.048 | 0.037
2014-02-18 22:00 | 41688.9167 | 0.045 | 0.048 | 0.037
2014-02-18 23:00 | 41688.9583 | 0.045 | 0.048 | 0.037
2014-02-19 | 41689 | 0.045 | 0.048 | 0.037
2014-02-19 01:00 | 41689.0417 | 0.045 | 0.048 | 0.037
2014-02-19 02:00 | 41689.0833 | 0.046 | 0.048 | 0.037
2014-02-19 03:00 | 41689.125 | 0.045 | 0.048 | 0.037
2014-02-19 04:00 | 41689.1667 | 0.045 | 0.048 | 0.037
2014-02-19 05:00 | 41689.2083 | 0.045 | 0.048 | 0.037
2014-02-19 06:00 | 41689.25 | 0.046 | 0.048 | 0.037
2014-02-19 07:00 | 41689.2917 | 0.045 | 0.048 | 0.037
2014-02-19 08:00 | 41689.3333 | 0.045 | 0.048 | 0.037
2014-02-19 09:00 | 41689.375 | 0.045 | 0.048 | 0.037
2014-02-19 10:00 | 41689.4167 | 0.045 | 0.048 | 0.037
2014-02-19 11:00 | 41689.4583 | 0.045 | 0.048 | 0.037
2014-02-19 12:00 | 41689.5 | 0.045 | 0.048 | 0.037
2014-02-19 13:00 | 41689.5417 | 0.045 | 0.048 | 0.037
2014-02-19 14:00 | 41689.5833 | 0.045 | 0.048 | 0.037
2014-02-19 15:00 | 41689.625 | 0.046 | 0.048 | 0.037
2014-02-19 16:00 | 41689.6667 | 0.046 | 0.048 | 0.037
2014-02-19 17:00 | 41689.7083 | 0.046 | 0.048 | 0.037
2014-02-19 18:00 | 41689.75 | 0.045 | 0.048 | 0.037
2014-02-19 19:00 | 41689.7917 | 0.046 | 0.048 | 0.037
2014-02-19 20:00 | 41689.8333 | 0.045 | 0.048 | 0.037
2014-02-19 21:00 | 41689.875 | 0.045 | 0.048 | 0.037
2014-02-19 22:00 | 41689.9167 | 0.045 | 0.048 | 0.037
2014-02-19 23:00 | 41689.9583 | 0.045 | 0.048 | 0.037
2014-02-20 | 41690 | 0.045 | 0.048 | 0.037
2014-02-20 01:00 | 41690.0417 | 0.045 | 0.048 | 0.037
2014-02-20 02:00 | 41690.0833 | 0.045 | 0.048 | 0.037
2014-02-20 03:00 | 41690.125 | 0.045 | 0.048 | 0.037
2014-02-20 04:00 | 41690.1667 | 0.045 | 0.048 | 0.037
2014-02-20 05:00 | 41690.2083 | 0.045 | 0.048 | 0.037
2014-02-20 06:00 | 41690.25 | 0.045 | 0.048 | 0.037
2014-02-20 07:00 | 41690.2917 | 0.045 | 0.048 | 0.037
2014-02-20 08:00 | 41690.3333 | 0.045 | 0.048 | 0.037
2014-02-20 09:00 | 41690.375 | 0.045 | 0.048 | 0.037
2014-02-20 10:00 | 41690.4167 | 0.045 | 0.048 | 0.037
2014-02-20 11:00 | 41690.4583 | 0.045 | 0.048 | 0.037
2014-02-20 12:00 | 41690.5 | 0.045 | 0.048 | 0.037
2014-02-20 13:00 | 41690.5417 | 0.045 | 0.048 | 0.037
2014-02-20 14:00 | 41690.5833 | 0.045 | 0.048 | 0.037
2014-02-20 15:00 | 41690.625 | 0.045 | 0.048 | 0.037
2014-02-20 16:00 | 41690.6667 | 0.045 | 0.048 | 0.037
2014-02-20 17:00 | 41690.7083 | 0.045 | 0.048 | 0.037
2014-02-20 18:00 | 41690.75 | 0.045 | 0.048 | 0.037
2014-02-20 19:00 | 41690.7917 | 0.045 | 0.048 | 0.037
2014-02-20 20:00 | 41690.8333 | 0.045 | 0.048 | 0.037
2014-02-20 21:00 | 41690.875 | 0.045 | 0.048 | 0.037
2014-02-20 22:00 | 41690.9167 | 0.045 | 0.048 | 0.037
2014-02-20 23:00 | 41690.9583 | 0.045 | 0.048 | 0.037
2014-02-21 | 41691 | 0.045 | 0.048 | 0.037
2014-02-21 01:00 | 41691.0417 | 0.045 | 0.048 | 0.037
2014-02-21 02:00 | 41691.0833 | 0.045 | 0.048 | 0.037
2014-02-21 03:00 | 41691.125 | 0.045 | 0.048 | 0.037
2014-02-21 04:00 | 41691.1667 | 0.045 | 0.048 | 0.037
2014-02-21 05:00 | 41691.2083 | 0.045 | 0.048 | 0.037
2014-02-21 06:00 | 41691.25 | 0.045 | 0.048 | 0.037
2014-02-21 07:00 | 41691.2917 | 0.044 | 0.047 | 0.037
2014-02-21 08:00 | 41691.3333 | 0.044 | 0.047 | 0.037
2014-02-21 09:00 | 41691.375 | 0.044 | 0.047 | 0.036
2014-02-21 10:00 | 41691.4167 | 0.044 | 0.047 | 0.036
2014-02-21 11:00 | 41691.4583 | 0.044 | 0.047 | 0.036
2014-02-21 12:00 | 41691.5 | 0.044 | 0.047 | 0.036
2014-02-21 13:00 | 41691.5417 | 0.044 | 0.047 | 0.036
2014-02-21 14:00 | 41691.5833 | 0.044 | 0.047 | 0.036
2014-02-21 15:00 | 41691.625 | 0.045 | 0.047 | 0.036
2014-02-21 16:00 | 41691.6667 | 0.045 | 0.047 | 0.036
2014-02-21 17:00 | 41691.7083 | 0.045 | 0.048 | 0.036
2014-02-21 18:00 | 41691.75 | 0.045 | 0.047 | 0.036
2014-02-21 19:00 | 41691.7917 | 0.045 | 0.047 | 0.036
2014-02-21 20:00 | 41691.8333 | 0.045 | 0.048 | 0.036
2014-02-21 21:00 | 41691.875 | 0.045 | 0.048 | 0.036
2014-02-21 22:00 | 41691.9167 | 0.045 | 0.047 | 0.036
2014-02-21 23:00 | 41691.9583 | 0.044 | 0.047 | 0.036
2014-02-22 | 41692 | 0.044 | 0.047 | 0.036
2014-02-22 01:00 | 41692.0417 | 0.044 | 0.047 | 0.036
2014-02-22 02:00 | 41692.0833 | 0.044 | 0.047 | 0.036
2014-02-22 03:00 | 41692.125 | 0.044 | 0.047 | 0.036
2014-02-22 04:00 | 41692.1667 | 0.044 | 0.047 | 0.036
2014-02-22 05:00 | 41692.2083 | 0.044 | 0.047 | 0.036
2014-02-22 06:00 | 41692.25 | 0.044 | 0.047 | 0.036
2014-02-22 07:00 | 41692.2917 | 0.044 | 0.047 | 0.036
2014-02-22 08:00 | 41692.3333 | 0.044 | 0.047 | 0.036
2014-02-22 09:00 | 41692.375 | 0.044 | 0.047 | 0.036
2014-02-22 10:00 | 41692.4167 | 0.044 | 0.047 | 0.036
2014-02-22 11:00 | 41692.4583 | 0.044 | 0.047 | 0.036
2014-02-22 12:00 | 41692.5 | 0.044 | 0.047 | 0.036
2014-02-22 13:00 | 41692.5417 | 0.044 | 0.047 | 0.036
2014-02-22 14:00 | 41692.5833 | 0.044 | 0.047 | 0.036
2014-02-22 15:00 | 41692.625 | 0.044 | 0.047 | 0.036
2014-02-22 16:00 | 41692.6667 | 0.045 | 0.047 | 0.036
2014-02-22 17:00 | 41692.7083 | 0.045 | 0.047 | 0.036
2014-02-22 18:00 | 41692.75 | 0.045 | 0.047 | 0.036
2014-02-22 19:00 | 41692.7917 | 0.045 | 0.047 | 0.036
2014-02-22 20:00 | 41692.8333 | 0.045 | 0.047 | 0.036
2014-02-22 21:00 | 41692.875 | 0.044 | 0.047 | 0.036
2014-02-22 22:00 | 41692.9167 | 0.044 | 0.047 | 0.036
2014-02-22 23:00 | 41692.9583 | 0.044 | 0.047 | 0.036
2014-02-23 | 41693 | 0.044 | 0.047 | 0.036
2014-02-23 01:00 | 41693.0417 | 0.045 | 0.047 | 0.036
2014-02-23 02:00 | 41693.0833 | 0.044 | 0.047 | 0.036
2014-02-23 03:00 | 41693.125 | 0.044 | 0.047 | 0.036
2014-02-23 04:00 | 41693.1667 | 0.044 | 0.047 | 0.036
2014-02-23 05:00 | 41693.2083 | 0.044 | 0.047 | 0.036
2014-02-23 06:00 | 41693.25 | 0.044 | 0.047 | 0.036
2014-02-23 07:00 | 41693.2917 | 0.044 | 0.047 | 0.036
2014-02-23 08:00 | 41693.3333 | 0.044 | 0.047 | 0.036
2014-02-23 09:00 | 41693.375 | 0.044 | 0.047 | 0.036
2014-02-23 10:00 | 41693.4167 | 0.044 | 0.047 | 0.036
2014-02-23 11:00 | 41693.4583 | 0.044 | 0.047 | 0.036
2014-02-23 12:00 | 41693.5 | 0.045 | 0.047 | 0.036
2014-02-23 13:00 | 41693.5417 | 0.045 | 0.047 | 0.036
2014-02-23 14:00 | 41693.5833 | 0.045 | 0.047 | 0.036
2014-02-23 15:00 | 41693.625 | 0.045 | 0.047 | 0.036
2014-02-23 16:00 | 41693.6667 | 0.045 | 0.047 | 0.036
2014-02-23 17:00 | 41693.7083 | 0.045 | 0.047 | 0.036
2014-02-23 18:00 | 41693.75 | 0.045 | 0.047 | 0.036
2014-02-23 19:00 | 41693.7917 | 0.045 | 0.047 | 0.036
2014-02-23 20:00 | 41693.8333 | 0.045 | 0.047 | 0.036
2014-02-23 21:00 | 41693.875 | 0.045 | 0.047 | 0.036
2014-02-23 22:00 | 41693.9167 | 0.045 | 0.047 | 0.036
2014-02-23 23:00 | 41693.9583 | 0.045 | 0.047 | 0.036
2014-02-24 | 41694 | 0.045 | 0.047 | 0.036
2014-02-24 01:00 | 41694.0417 | 0.044 | 0.047 | 0.036
2014-02-24 02:00 | 41694.0833 | 0.044 | 0.047 | 0.036
2014-02-24 03:00 | 41694.125 | 0.044 | 0.047 | 0.036
2014-02-24 04:00 | 41694.1667 | 0.044 | 0.047 | 0.036
2014-02-24 05:00 | 41694.2083 | 0.044 | 0.047 | 0.036
2014-02-24 06:00 | 41694.25 | 0.044 | 0.047 | 0.036
2014-02-24 07:00 | 41694.2917 | 0.044 | 0.047 | 0.036
2014-02-24 08:00 | 41694.3333 | 0.044 | 0.047 | 0.036
2014-02-24 09:00 | 41694.375 | 0.044 | 0.047 | 0.036
2014-02-24 10:00 | 41694.4167 | 0.044 | 0.047 | 0.036
2014-02-24 11:00 | 41694.4583 | 0.044 | 0.047 | 0.036
2014-02-24 12:00 | 41694.5 | 0.044 | 0.047 | 0.036
2014-02-24 13:00 | 41694.5417 | 0.044 | 0.047 | 0.036
2014-02-24 14:00 | 41694.5833 | 0.045 | 0.047 | 0.036
2014-02-24 15:00 | 41694.625 | 0.045 | 0.047 | 0.036
2014-02-24 16:00 | 41694.6667 | 0.045 | 0.047 | 0.036
2014-02-24 17:00 | 41694.7083 | 0.045 | 0.047 | 0.036
2014-02-24 18:00 | 41694.75 | 0.045 | 0.047 | 0.036
2014-02-24 19:00 | 41694.7917 | 0.045 | 0.047 | 0.036
2014-02-24 20:00 | 41694.8333 | 0.045 | 0.048 | 0.036
2014-02-24 21:00 | 41694.875 | 0.045 | 0.047 | 0.036
2014-02-24 22:00 | 41694.9167 | 0.045 | 0.048 | 0.036
2014-02-24 23:00 | 41694.9583 | 0.045 | 0.048 | 0.036
2014-02-25 | 41695 | 0.045 | 0.048 | 0.036
2014-02-25 01:00 | 41695.0417 | 0.045 | 0.048 | 0.036
2014-02-25 02:00 | 41695.0833 | 0.045 | 0.048 | 0.036
2014-02-25 03:00 | 41695.125 | 0.045 | 0.047 | 0.036
2014-02-25 04:00 | 41695.1667 | 0.045 | 0.048 | 0.036
2014-02-25 05:00 | 41695.2083 | 0.045 | 0.048 | 0.036
2014-02-25 06:00 | 41695.25 | 0.045 | 0.048 | 0.036
2014-02-25 07:00 | 41695.2917 | 0.045 | 0.048 | 0.036
2014-02-25 08:00 | 41695.3333 | 0.045 | 0.048 | 0.036
2014-02-25 09:00 | 41695.375 | 0.045 | 0.048 | 0.036
2014-02-25 10:00 | 41695.4167 | 0.045 | 0.048 | 0.036
2014-02-25 11:00 | 41695.4583 | 0.045 | 0.048 | 0.036
2014-02-25 12:00 | 41695.5 | 0.045 | 0.048 | 0.036
2014-02-25 13:00 | 41695.5417 | 0.045 | 0.048 | 0.036
2014-02-25 14:00 | 41695.5833 | 0.045 | 0.048 | 0.036
2014-02-25 15:00 | 41695.625 | 0.045 | 0.048 | 0.036
2014-02-25 16:00 | 41695.6667 | 0.046 | 0.048 | 0.036
2014-02-25 17:00 | 41695.7083 | 0.046 | 0.048 | 0.036
2014-02-25 18:00 | 41695.75 | 0.046 | 0.048 | 0.036
2014-02-25 19:00 | 41695.7917 | 0.046 | 0.048 | 0.036
2014-02-25 20:00 | 41695.8333 | 0.046 | 0.048 | 0.036
2014-02-25 21:00 | 41695.875 | 0.045 | 0.048 | 0.036
2014-02-25 22:00 | 41695.9167 | 0.045 | 0.048 | 0.036
2014-02-25 23:00 | 41695.9583 | 0.045 | 0.048 | 0.036
2014-02-26 | 41696 | 0.045 | 0.048 | 0.036
2014-02-26 01:00 | 41696.0417 | 0.045 | 0.048 | 0.036
2014-02-26 02:00 | 41696.0833 | 0.045 | 0.048 | 0.036
2014-02-26 03:00 | 41696.125 | 0.045 | 0.048 | 0.036
2014-02-26 04:00 | 41696.1667 | 0.045 | 0.048 | 0.036
2014-02-26 05:00 | 41696.2083 | 0.045 | 0.048 | 0.036
2014-02-26 06:00 | 41696.25 | 0.045 | 0.048 | 0.036
2014-02-26 07:00 | 41696.2917 | 0.045 | 0.048 | 0.036
2014-02-26 08:00 | 41696.3333 | 0.045 | 0.048 | 0.036
2014-02-26 09:00 | 41696.375 | 0.045 | 0.048 | 0.036
2014-02-26 10:00 | 41696.4167 | 0.045 | 0.048 | 0.036
2014-02-26 11:00 | 41696.4583 | 0.045 | 0.048 | 0.036
2014-02-26 12:00 | 41696.5 | 0.045 | 0.048 | 0.036
2014-02-26 13:00 | 41696.5417 | 0.046 | 0.048 | 0.036
2014-02-26 14:00 | 41696.5833 | 0.046 | 0.048 | 0.036
2014-02-26 15:00 | 41696.625 | 0.046 | 0.048 | 0.036
2014-02-26 16:00 | 41696.6667 | 0.046 | 0.048 | 0.036
2014-02-26 17:00 | 41696.7083 | 0.046 | 0.048 | 0.036
2014-02-26 18:00 | 41696.75 | 0.046 | 0.048 | 0.036
2014-02-26 19:00 | 41696.7917 | 0.046 | 0.048 | 0.036
2014-02-26 20:00 | 41696.8333 | 0.046 | 0.048 | 0.036
2014-02-26 21:00 | 41696.875 | 0.046 | 0.048 | 0.036
2014-02-26 22:00 | 41696.9167 | 0.046 | 0.048 | 0.036
2014-02-26 23:00 | 41696.9583 | 0.046 | 0.048 | 0.036
2014-02-27 | 41697 | 0.046 | 0.048 | 0.036
2014-02-27 01:00 | 41697.0417 | 0.046 | 0.048 | 0.036
2014-02-27 02:00 | 41697.0833 | 0.046 | 0.049 | 0.036
2014-02-27 03:00 | 41697.125 | 0.046 | 0.048 | 0.036
2014-02-27 04:00 | 41697.1667 | 0.046 | 0.049 | 0.036
2014-02-27 05:00 | 41697.2083 | 0.046 | 0.048 | 0.036
2014-02-27 06:00 | 41697.25 | 0.046 | 0.048 | 0.036
2014-02-27 07:00 | 41697.2917 | 0.046 | 0.048 | 0.036
2014-02-27 08:00 | 41697.3333 | 0.046 | 0.048 | 0.036
2014-02-27 09:00 | 41697.375 | 0.046 | 0.048 | 0.036
2014-02-27 10:00 | 41697.4167 | 0.046 | 0.048 | 0.036
2014-02-27 11:00 | 41697.4583 | 0.046 | 0.048 | 0.036
2014-02-27 12:00 | 41697.5 | 0.046 | 0.048 | 0.036
2014-02-27 13:00 | 41697.5417 | 0.046 | 0.048 | 0.036
2014-02-27 14:00 | 41697.5833 | 0.046 | 0.048 | 0.036
2014-02-27 15:00 | 41697.625 | 0.046 | 0.048 | 0.036
2014-02-27 16:00 | 41697.6667 | 0.046 | 0.049 | 0.036
2014-02-27 17:00 | 41697.7083 | 0.046 | 0.049 | 0.036
2014-02-27 18:00 | 41697.75 | 0.047 | 0.049 | 0.036
2014-02-27 19:00 | 41697.7917 | 0.047 | 0.049 | 0.036
2014-02-27 20:00 | 41697.8333 | 0.047 | 0.049 | 0.036
2014-02-27 21:00 | 41697.875 | 0.047 | 0.049 | 0.036
2014-02-27 22:00 | 41697.9167 | 0.046 | 0.049 | 0.037
2014-02-27 23:00 | 41697.9583 | 0.046 | 0.049 | 0.037
2014-02-28 | 41698 | 0.046 | 0.049 | 0.037
2014-02-28 01:00 | 41698.0417 | 0.046 | 0.049 | 0.037
2014-02-28 02:00 | 41698.0833 | 0.046 | 0.049 | 0.036
2014-02-28 03:00 | 41698.125 | 0.046 | 0.049 | 0.037
2014-02-28 04:00 | 41698.1667 | 0.046 | 0.049 | 0.037
2014-02-28 05:00 | 41698.2083 | 0.046 | 0.049 | 0.037
2014-02-28 06:00 | 41698.25 | 0.046 | 0.049 | 0.037
2014-02-28 07:00 | 41698.2917 | 0.046 | 0.049 | 0.037
2014-02-28 08:00 | 41698.3333 | 0.046 | 0.049 | 0.037
2014-02-28 09:00 | 41698.375 | 0.046 | 0.049 | 0.037
2014-02-28 10:00 | 41698.4167 | 0.046 | 0.049 | 0.037
2014-02-28 11:00 | 41698.4583 | 0.046 | 0.049 | 0.037
2014-02-28 12:00 | 41698.5 | 0.046 | 0.049 | 0.037
2014-02-28 13:00 | 41698.5417 | 0.046 | 0.049 | 0.037
2014-02-28 14:00 | 41698.5833 | 0.046 | 0.049 | 0.037
2014-02-28 15:00 | 41698.625 | 0.047 | 0.049 | 0.037
2014-02-28 16:00 | 41698.6667 | 0.047 | 0.049 | 0.037
2014-02-28 17:00 | 41698.7083 | 0.047 | 0.049 | 0.037
2014-02-28 18:00 | 41698.75 | 0.047 | 0.049 | 0.037
2014-02-28 19:00 | 41698.7917 | 0.047 | 0.049 | 0.037
2014-02-28 20:00 | 41698.8333 | 0.047 | 0.049 | 0.037
2014-02-28 21:00 | 41698.875 | 0.047 | 0.049 | 0.037
2014-02-28 22:00 | 41698.9167 | 0.047 | 0.049 | 0.037
2014-02-28 23:00 | 41698.9583 | 0.047 | 0.049 | 0.037
2014-03-01 | 41699 | 0.047 | 0.049 | 0.037
2014-03-01 01:00 | 41699.0417 | 0.047 | 0.049 | 0.037
2014-03-01 02:00 | 41699.0833 | 0.047 | 0.05 | 0.037
2014-03-01 03:00 | 41699.125 | 0.047 | 0.049 | 0.037
2014-03-01 04:00 | 41699.1667 | 0.047 | 0.049 | 0.037
2014-03-01 05:00 | 41699.2083 | 0.047 | 0.049 | 0.037
2014-03-01 06:00 | 41699.25 | 0.047 | 0.049 | 0.037
2014-03-01 07:00 | 41699.2917 | 0.047 | 0.049 | 0.037
2014-03-01 08:00 | 41699.3333 | 0.047 | 0.049 | 0.037
2014-03-01 09:00 | 41699.375 | 0.047 | 0.049 | 0.037
2014-03-01 10:00 | 41699.4167 | 0.047 | 0.049 | 0.037
2014-03-01 11:00 | 41699.4583 | 0.047 | 0.049 | 0.037
2014-03-01 12:00 | 41699.5 | 0.047 | 0.049 | 0.037
2014-03-01 13:00 | 41699.5417 | 0.047 | 0.049 | 0.037
2014-03-01 14:00 | 41699.5833 | 0.047 | 0.049 | 0.037
2014-03-01 15:00 | 41699.625 | 0.047 | 0.049 | 0.037
2014-03-01 16:00 | 41699.6667 | 0.047 | 0.05 | 0.037
2014-03-01 17:00 | 41699.7083 | 0.047 | 0.05 | 0.037
2014-03-01 18:00 | 41699.75 | 0.047 | 0.05 | 0.037
2014-03-01 19:00 | 41699.7917 | 0.047 | 0.05 | 0.037
2014-03-01 20:00 | 41699.8333 | 0.047 | 0.05 | 0.037
2014-03-01 21:00 | 41699.875 | 0.047 | 0.05 | 0.037
2014-03-01 22:00 | 41699.9167 | 0.047 | 0.05 | 0.037
2014-03-01 23:00 | 41699.9583 | 0.047 | 0.049 | 0.037
2014-03-02 | 41700 | 0.047 | 0.049 | 0.037
2014-03-02 01:00 | 41700.0417 | 0.047 | 0.05 | 0.037
2014-03-02 02:00 | 41700.0833 | 0.047 | 0.049 | 0.037
2014-03-02 03:00 | 41700.125 | 0.047 | 0.049 | 0.037
2014-03-02 04:00 | 41700.1667 | 0.046 | 0.049 | 0.037
2014-03-02 05:00 | 41700.2083 | 0.046 | 0.049 | 0.037
2014-03-02 06:00 | 41700.25 | 0.046 | 0.049 | 0.037
2014-03-02 07:00 | 41700.2917 | 0.046 | 0.049 | 0.037
2014-03-02 08:00 | 41700.3333 | 0.046 | 0.049 | 0.037
2014-03-02 09:00 | 41700.375 | 0.046 | 0.049 | 0.037
2014-03-02 10:00 | 41700.4167 | 0.046 | 0.049 | 0.037
2014-03-02 11:00 | 41700.4583 | 0.046 | 0.049 | 0.037
2014-03-02 12:00 | 41700.5 | 0.046 | 0.049 | 0.037
2014-03-02 13:00 | 41700.5417 | 0.046 | 0.049 | 0.037
2014-03-02 14:00 | 41700.5833 | 0.046 | 0.049 | 0.037
2014-03-02 15:00 | 41700.625 | 0.046 | 0.049 | 0.037
2014-03-02 16:00 | 41700.6667 | 0.047 | 0.049 | 0.037
2014-03-02 17:00 | 41700.7083 | 0.047 | 0.049 | 0.037
2014-03-02 18:00 | 41700.75 | 0.047 | 0.049 | 0.037
2014-03-02 19:00 | 41700.7917 | 0.047 | 0.049 | 0.037
2014-03-02 20:00 | 41700.8333 | 0.047 | 0.049 | 0.037
2014-03-02 21:00 | 41700.875 | 0.047 | 0.049 | 0.037
2014-03-02 22:00 | 41700.9167 | 0.046 | 0.049 | 0.037
2014-03-02 23:00 | 41700.9583 | 0.046 | 0.049 | 0.037
2014-03-03 | 41701 | 0.046 | 0.049 | 0.037
2014-03-03 01:00 | 41701.0417 | 0.046 | 0.049 | 0.037
2014-03-03 02:00 | 41701.0833 | 0.046 | 0.049 | 0.037
2014-03-03 03:00 | 41701.125 | 0.046 | 0.049 | 0.037
2014-03-03 04:00 | 41701.1667 | 0.046 | 0.049 | 0.037
2014-03-03 05:00 | 41701.2083 | 0.046 | 0.049 | 0.037
2014-03-03 06:00 | 41701.25 | 0.046 | 0.049 | 0.037
2014-03-03 07:00 | 41701.2917 | 0.046 | 0.049 | 0.037
2014-03-03 08:00 | 41701.3333 | 0.046 | 0.048 | 0.037
2014-03-03 09:00 | 41701.375 | 0.046 | 0.048 | 0.037
2014-03-03 10:00 | 41701.4167 | 0.046 | 0.048 | 0.037
2014-03-03 11:00 | 41701.4583 | 0.046 | 0.048 | 0.037
2014-03-03 12:00 | 41701.5 | 0.046 | 0.049 | 0.037
2014-03-03 13:00 | 41701.5417 | 0.046 | 0.048 | 0.037
2014-03-03 14:00 | 41701.5833 | 0.046 | 0.048 | 0.037
2014-03-03 15:00 | 41701.625 | 0.046 | 0.049 | 0.037
2014-03-03 16:00 | 41701.6667 | 0.046 | 0.048 | 0.037
2014-03-03 17:00 | 41701.7083 | 0.046 | 0.049 | 0.037
2014-03-03 18:00 | 41701.75 | 0.046 | 0.049 | 0.037
2014-03-03 19:00 | 41701.7917 | 0.046 | 0.049 | 0.037
2014-03-03 20:00 | 41701.8333 | 0.046 | 0.049 | 0.037
2014-03-03 21:00 | 41701.875 | 0.046 | 0.049 | 0.037
2014-03-03 22:00 | 41701.9167 | 0.046 | 0.049 | 0.037
2014-03-03 23:00 | 41701.9583 | 0.046 | 0.049 | 0.037
2014-03-04 | 41702 | 0.046 | 0.049 | 0.037
2014-03-04 01:00 | 41702.0417 | 0.046 | 0.049 | 0.037
2014-03-04 02:00 | 41702.0833 | 0.046 | 0.049 | 0.037
2014-03-04 03:00 | 41702.125 | 0.046 | 0.048 | 0.037
2014-03-04 04:00 | 41702.1667 | 0.045 | 0.048 | 0.037
2014-03-04 05:00 | 41702.2083 | 0.045 | 0.048 | 0.037
2014-03-04 06:00 | 41702.25 | 0.045 | 0.048 | 0.037
2014-03-04 07:00 | 41702.2917 | 0.045 | 0.048 | 0.037
2014-03-04 08:00 | 41702.3333 | 0.045 | 0.048 | 0.037
2014-03-04 09:00 | 41702.375 | 0.045 | 0.048 | 0.037
2014-03-04 10:00 | 41702.4167 | 0.045 | 0.048 | 0.037
2014-03-04 11:00 | 41702.4583 | 0.045 | 0.048 | 0.037
2014-03-04 12:00 | 41702.5 | 0.045 | 0.048 | 0.037
2014-03-04 13:00 | 41702.5417 | 0.045 | 0.048 | 0.036
2014-03-04 14:00 | 41702.5833 | 0.045 | 0.048 | 0.036
2014-03-04 15:00 | 41702.625 | 0.045 | 0.048 | 0.036
2014-03-04 16:00 | 41702.6667 | 0.046 | 0.048 | 0.036
2014-03-04 17:00 | 41702.7083 | 0.046 | 0.048 | 0.036
2014-03-04 18:00 | 41702.75 | 0.046 | 0.048 | 0.036
2014-03-04 19:00 | 41702.7917 | 0.046 | 0.048 | 0.036
2014-03-04 20:00 | 41702.8333 | 0.046 | 0.048 | 0.036
2014-03-04 21:00 | 41702.875 | 0.046 | 0.048 | 0.036
2014-03-04 22:00 | 41702.9167 | 0.046 | 0.048 | 0.036
2014-03-04 23:00 | 41702.9583 | 0.046 | 0.048 | 0.036
2014-03-05 | 41703 | 0.046 | 0.048 | 0.036
2014-03-05 01:00 | 41703.0417 | 0.046 | 0.048 | 0.037
2014-03-05 02:00 | 41703.0833 | 0.046 | 0.048 | 0.037
2014-03-05 03:00 | 41703.125 | 0.046 | 0.048 | 0.036
2014-03-05 04:00 | 41703.1667 | 0.046 | 0.048 | 0.037
2014-03-05 05:00 | 41703.2083 | 0.046 | 0.048 | 0.036
2014-03-05 06:00 | 41703.25 | 0.046 | 0.048 | 0.036
2014-03-05 07:00 | 41703.2917 | 0.046 | 0.048 | 0.036
2014-03-05 08:00 | 41703.3333 | 0.045 | 0.048 | 0.037
2014-03-05 09:00 | 41703.375 | 0.045 | 0.048 | 0.036
2014-03-05 10:00 | 41703.4167 | 0.045 | 0.048 | 0.036
2014-03-05 11:00 | 41703.4583 | 0.045 | 0.048 | 0.036
2014-03-05 12:00 | 41703.5 | 0.045 | 0.048 | 0.036
2014-03-05 13:00 | 41703.5417 | 0.045 | 0.048 | 0.037
2014-03-05 14:00 | 41703.5833 | 0.045 | 0.048 | 0.036
2014-03-05 15:00 | 41703.625 | 0.045 | 0.048 | 0.036
2014-03-05 16:00 | 41703.6667 | 0.046 | 0.048 | 0.036
2014-03-05 17:00 | 41703.7083 | 0.046 | 0.048 | 0.036
2014-03-05 18:00 | 41703.75 | 0.046 | 0.048 | 0.036
2014-03-05 19:00 | 41703.7917 | 0.045 | 0.048 | 0.037
2014-03-05 20:00 | 41703.8333 | 0.046 | 0.048 | 0.036
2014-03-05 21:00 | 41703.875 | 0.046 | 0.048 | 0.037
2014-03-05 22:00 | 41703.9167 | 0.045 | 0.048 | 0.036
2014-03-05 23:00 | 41703.9583 | 0.045 | 0.048 | 0.036
2014-03-06 | 41704 | 0.045 | 0.048 | 0.036
2014-03-06 01:00 | 41704.0417 | 0.045 | 0.048 | 0.036
2014-03-06 02:00 | 41704.0833 | 0.045 | 0.048 | 0.037
2014-03-06 03:00 | 41704.125 | 0.045 | 0.048 | 0.036
2014-03-06 04:00 | 41704.1667 | 0.045 | 0.048 | 0.037
2014-03-06 05:00 | 41704.2083 | 0.045 | 0.048 | 0.036
2014-03-06 06:00 | 41704.25 | 0.045 | 0.048 | 0.036
2014-03-06 07:00 | 41704.2917 | 0.045 | 0.048 | 0.036
2014-03-06 08:00 | 41704.3333 | 0.045 | 0.048 | 0.036
2014-03-06 09:00 | 41704.375 | 0.045 | 0.048 | 0.036
2014-03-06 10:00 | 41704.4167 | 0.045 | 0.048 | 0.036
2014-03-06 11:00 | 41704.4583 | 0.045 | 0.048 | 0.036
2014-03-06 12:00 | 41704.5 | 0.045 | 0.048 | 0.036
2014-03-06 13:00 | 41704.5417 | 0.045 | 0.048 | 0.036
2014-03-06 14:00 | 41704.5833 | 0.045 | 0.048 | 0.036
2014-03-06 15:00 | 41704.625 | 0.045 | 0.048 | 0.036
2014-03-06 16:00 | 41704.6667 | 0.045 | 0.048 | 0.036
2014-03-06 17:00 | 41704.7083 | 0.045 | 0.048 | 0.036
2014-03-06 18:00 | 41704.75 | 0.045 | 0.048 | 0.036
2014-03-06 19:00 | 41704.7917 | 0.045 | 0.048 | 0.036
2014-03-06 20:00 | 41704.8333 | 0.045 | 0.048 | 0.036
2014-03-06 21:00 | 41704.875 | 0.045 | 0.048 | 0.036
2014-03-06 22:00 | 41704.9167 | 0.045 | 0.048 | 0.036
2014-03-06 23:00 | 41704.9583 | 0.045 | 0.048 | 0.036
2014-03-07 | 41705 | 0.045 | 0.048 | 0.036
2014-03-07 01:00 | 41705.0417 | 0.045 | 0.048 | 0.036
2014-03-07 02:00 | 41705.0833 | 0.045 | 0.048 | 0.036
2014-03-07 03:00 | 41705.125 | 0.045 | 0.048 | 0.036
2014-03-07 04:00 | 41705.1667 | 0.045 | 0.048 | 0.036
2014-03-07 05:00 | 41705.2083 | 0.045 | 0.048 | 0.036
2014-03-07 06:00 | 41705.25 | 0.045 | 0.047 | 0.036
2014-03-07 07:00 | 41705.2917 | 0.045 | 0.048 | 0.036
2014-03-07 08:00 | 41705.3333 | 0.045 | 0.047 | 0.036
2014-03-07 09:00 | 41705.375 | 0.044 | 0.047 | 0.036
2014-03-07 10:00 | 41705.4167 | 0.045 | 0.047 | 0.036
2014-03-07 11:00 | 41705.4583 | 0.045 | 0.047 | 0.036
2014-03-07 12:00 | 41705.5 | 0.045 | 0.047 | 0.036
2014-03-07 13:00 | 41705.5417 | 0.045 | 0.047 | 0.036
2014-03-07 14:00 | 41705.5833 | 0.045 | 0.047 | 0.036
2014-03-07 15:00 | 41705.625 | 0.045 | 0.047 | 0.036
2014-03-07 16:00 | 41705.6667 | 0.045 | 0.047 | 0.036
2014-03-07 17:00 | 41705.7083 | 0.045 | 0.047 | 0.036
2014-03-07 18:00 | 41705.75 | 0.045 | 0.047 | 0.036
2014-03-07 19:00 | 41705.7917 | 0.045 | 0.047 | 0.036
2014-03-07 20:00 | 41705.8333 | 0.045 | 0.047 | 0.036
2014-03-07 21:00 | 41705.875 | 0.045 | 0.047 | 0.036
2014-03-07 22:00 | 41705.9167 | 0.045 | 0.047 | 0.036
2014-03-07 23:00 | 41705.9583 | 0.045 | 0.047 | 0.036
2014-03-08 | 41706 | 0.045 | 0.047 | 0.036
2014-03-08 01:00 | 41706.0417 | 0.045 | 0.047 | 0.036
2014-03-08 02:00 | 41706.0833 | 0.045 | 0.047 | 0.036
2014-03-08 03:00 | 41706.125 | 0.044 | 0.047 | 0.036
2014-03-08 04:00 | 41706.1667 | 0.045 | 0.047 | 0.036
2014-03-08 05:00 | 41706.2083 | 0.044 | 0.047 | 0.036
2014-03-08 06:00 | 41706.25 | 0.044 | 0.047 | 0.036
2014-03-08 07:00 | 41706.2917 | 0.044 | 0.047 | 0.036
2014-03-08 08:00 | 41706.3333 | 0.044 | 0.047 | 0.036
2014-03-08 09:00 | 41706.375 | 0.044 | 0.047 | 0.036
2014-03-08 10:00 | 41706.4167 | 0.044 | 0.047 | 0.036
2014-03-08 11:00 | 41706.4583 | 0.044 | 0.047 | 0.036
2014-03-08 12:00 | 41706.5 | 0.044 | 0.047 | 0.036
2014-03-08 13:00 | 41706.5417 | 0.044 | 0.047 | 0.036
2014-03-08 14:00 | 41706.5833 | 0.044 | 0.047 | 0.035
2014-03-08 15:00 | 41706.625 | 0.045 | 0.047 | 0.036
2014-03-08 16:00 | 41706.6667 | 0.045 | 0.047 | 0.036
2014-03-08 17:00 | 41706.7083 | 0.045 | 0.047 | 0.036
2014-03-08 18:00 | 41706.75 | 0.045 | 0.047 | 0.036
2014-03-08 19:00 | 41706.7917 | 0.045 | 0.047 | 0.036
2014-03-08 20:00 | 41706.8333 | 0.045 | 0.047 | 0.036
2014-03-08 21:00 | 41706.875 | 0.045 | 0.047 | 0.036
2014-03-08 22:00 | 41706.9167 | 0.044 | 0.047 | 0.036
2014-03-08 23:00 | 41706.9583 | 0.045 | 0.047 | 0.036
2014-03-09 | 41707 | 0.044 | 0.047 | 0.036
2014-03-09 01:00 | 41707.0417 | 0.044 | 0.047 | 0.036
2014-03-09 02:00 | 41707.0833 | 0.044 | 0.047 | 0.036
2014-03-09 03:00 | 41707.125 | 0.044 | 0.047 | 0.036
2014-03-09 04:00 | 41707.1667 | 0.044 | 0.047 | 0.036
2014-03-09 05:00 | 41707.2083 | 0.044 | 0.047 | 0.036
2014-03-09 06:00 | 41707.25 | 0.044 | 0.047 | 0.036
2014-03-09 07:00 | 41707.2917 | 0.044 | 0.047 | 0.036
2014-03-09 08:00 | 41707.3333 | 0.044 | 0.047 | 0.036
2014-03-09 09:00 | 41707.375 | 0.044 | 0.047 | 0.036
2014-03-09 10:00 | 41707.4167 | 0.044 | 0.047 | 0.036
2014-03-09 11:00 | 41707.4583 | 0.044 | 0.047 | 0.036
2014-03-09 12:00 | 41707.5 | 0.044 | 0.047 | 0.036
2014-03-09 13:00 | 41707.5417 | 0.044 | 0.047 | 0.035
2014-03-09 14:00 | 41707.5833 | 0.044 | 0.047 | 0.035
2014-03-09 15:00 | 41707.625 | 0.044 | 0.047 | 0.036
2014-03-09 16:00 | 41707.6667 | 0.044 | 0.047 | 0.036
2014-03-09 17:00 | 41707.7083 | 0.044 | 0.047 | 0.036
2014-03-09 18:00 | 41707.75 | 0.044 | 0.047 | 0.035
2014-03-09 19:00 | 41707.7917 | 0.044 | 0.047 | 0.035
2014-03-09 20:00 | 41707.8333 | 0.044 | 0.047 | 0.035
2014-03-09 21:00 | 41707.875 | 0.044 | 0.047 | 0.035
2014-03-09 22:00 | 41707.9167 | 0.044 | 0.047 | 0.035
2014-03-09 23:00 | 41707.9583 | 0.044 | 0.047 | 0.035
2014-03-10 | 41708 | 0.044 | 0.047 | 0.036
2014-03-10 01:00 | 41708.0417 | 0.044 | 0.047 | 0.036
2014-03-10 02:00 | 41708.0833 | 0.044 | 0.047 | 0.035
2014-03-10 03:00 | 41708.125 | 0.044 | 0.047 | 0.035
2014-03-10 04:00 | 41708.1667 | 0.044 | 0.047 | 0.035
2014-03-10 05:00 | 41708.2083 | 0.044 | 0.047 | 0.035
2014-03-10 06:00 | 41708.25 | 0.044 | 0.047 | 0.035
2014-03-10 07:00 | 41708.2917 | 0.044 | 0.047 | 0.035
2014-03-10 08:00 | 41708.3333 | 0.044 | 0.047 | 0.035
2014-03-10 09:00 | 41708.375 | 0.044 | 0.047 | 0.035
2014-03-10 10:00 | 41708.4167 | 0.044 | 0.047 | 0.035
2014-03-10 11:00 | 41708.4583 | 0.045 | 0.047 | 0.035
2014-03-10 12:00 | 41708.5 | 0.045 | 0.047 | 0.035
2014-03-10 13:00 | 41708.5417 | 0.045 | 0.047 | 0.035
2014-03-10 14:00 | 41708.5833 | 0.045 | 0.047 | 0.035
2014-03-10 15:00 | 41708.625 | 0.045 | 0.047 | 0.035
2014-03-10 16:00 | 41708.6667 | 0.045 | 0.047 | 0.035
2014-03-10 17:00 | 41708.7083 | 0.045 | 0.047 | 0.035
2014-03-10 18:00 | 41708.75 | 0.045 | 0.047 | 0.035
2014-03-10 19:00 | 41708.7917 | 0.045 | 0.047 | 0.035
2014-03-10 20:00 | 41708.8333 | 0.045 | 0.047 | 0.035
2014-03-10 21:00 | 41708.875 | 0.045 | 0.047 | 0.035
2014-03-10 22:00 | 41708.9167 | 0.045 | 0.048 | 0.036
2014-03-10 23:00 | 41708.9583 | 0.045 | 0.048 | 0.036
2014-03-11 | 41709 | 0.045 | 0.048 | 0.036
2014-03-11 01:00 | 41709.0417 | 0.045 | 0.048 | 0.036
2014-03-11 02:00 | 41709.0833 | 0.045 | 0.048 | 0.036
2014-03-11 03:00 | 41709.125 | 0.045 | 0.048 | 0.036
2014-03-11 04:00 | 41709.1667 | 0.045 | 0.048 | 0.036
2014-03-11 05:00 | 41709.2083 | 0.046 | 0.048 | 0.036
2014-03-11 06:00 | 41709.25 | 0.045 | 0.048 | 0.036
2014-03-11 07:00 | 41709.2917 | 0.046 | 0.048 | 0.036
2014-03-11 08:00 | 41709.3333 | 0.046 | 0.048 | 0.036
2014-03-11 09:00 | 41709.375 | 0.046 | 0.048 | 0.036
2014-03-11 10:00 | 41709.4167 | 0.046 | 0.048 | 0.036
2014-03-11 11:00 | 41709.4583 | 0.046 | 0.048 | 0.036
2014-03-11 12:00 | 41709.5 | 0.046 | 0.048 | 0.036
2014-03-11 13:00 | 41709.5417 | 0.046 | 0.048 | 0.036
2014-03-11 14:00 | 41709.5833 | 0.046 | 0.048 | 0.036
2014-03-11 15:00 | 41709.625 | 0.046 | 0.048 | 0.036
2014-03-11 16:00 | 41709.6667 | 0.046 | 0.048 | 0.036
2014-03-11 17:00 | 41709.7083 | 0.046 | 0.048 | 0.036
2014-03-11 18:00 | 41709.75 | 0.046 | 0.048 | 0.036
2014-03-11 19:00 | 41709.7917 | 0.046 | 0.048 | 0.036
2014-03-11 20:00 | 41709.8333 | 0.046 | 0.048 | 0.036
2014-03-11 21:00 | 41709.875 | 0.046 | 0.048 | 0.036
2014-03-11 22:00 | 41709.9167 | 0.046 | 0.048 | 0.036
2014-03-11 23:00 | 41709.9583 | 0.046 | 0.048 | 0.036
2014-03-12 | 41710 | 0.046 | 0.049 | 0.036
2014-03-12 01:00 | 41710.0417 | 0.046 | 0.049 | 0.036
2014-03-12 02:00 | 41710.0833 | 0.046 | 0.049 | 0.036
2014-03-12 03:00 | 41710.125 | 0.046 | 0.048 | 0.036
2014-03-12 04:00 | 41710.1667 | 0.046 | 0.048 | 0.036
2014-03-12 05:00 | 41710.2083 | 0.046 | 0.048 | 0.036
2014-03-12 06:00 | 41710.25 | 0.046 | 0.049 | 0.036
2014-03-12 07:00 | 41710.2917 | 0.046 | 0.049 | 0.036
2014-03-12 08:00 | 41710.3333 | 0.046 | 0.049 | 0.036
2014-03-12 09:00 | 41710.375 | 0.046 | 0.049 | 0.036
2014-03-12 10:00 | 41710.4167 | 0.046 | 0.049 | 0.036
2014-03-12 11:00 | 41710.4583 | 0.046 | 0.048 | 0.036
2014-03-12 12:00 | 41710.5 | 0.046 | 0.049 | 0.036
2014-03-12 13:00 | 41710.5417 | 0.046 | 0.049 | 0.036
2014-03-12 14:00 | 41710.5833 | 0.047 | 0.049 | 0.036
2014-03-12 15:00 | 41710.625 | 0.047 | 0.049 | 0.036
2014-03-12 16:00 | 41710.6667 | 0.047 | 0.049 | 0.036
2014-03-12 17:00 | 41710.7083 | 0.047 | 0.049 | 0.036
2014-03-12 18:00 | 41710.75 | 0.047 | 0.049 | 0.036
2014-03-12 19:00 | 41710.7917 | 0.047 | 0.049 | 0.036
2014-03-12 20:00 | 41710.8333 | 0.047 | 0.049 | 0.036
2014-03-12 21:00 | 41710.875 | 0.047 | 0.049 | 0.036
2014-03-12 22:00 | 41710.9167 | 0.047 | 0.049 | 0.036
2014-03-12 23:00 | 41710.9583 | 0.047 | 0.049 | 0.036
2014-03-13 | 41711 | 0.047 | 0.049 | 0.037
2014-03-13 01:00 | 41711.0417 | 0.046 | 0.049 | 0.037
2014-03-13 02:00 | 41711.0833 | 0.047 | 0.049 | 0.036
2014-03-13 03:00 | 41711.125 | 0.046 | 0.049 | 0.037
2014-03-13 04:00 | 41711.1667 | 0.046 | 0.049 | 0.036
2014-03-13 05:00 | 41711.2083 | 0.046 | 0.049 | 0.036
2014-03-13 06:00 | 41711.25 | 0.046 | 0.049 | 0.037
2014-03-13 07:00 | 41711.2917 | 0.047 | 0.049 | 0.036
2014-03-13 08:00 | 41711.3333 | 0.047 | 0.049 | 0.036
2014-03-13 09:00 | 41711.375 | 0.047 | 0.049 | 0.036
2014-03-13 10:00 | 41711.4167 | 0.047 | 0.049 | 0.036
2014-03-13 11:00 | 41711.4583 | 0.047 | 0.049 | 0.037
2014-03-13 12:00 | 41711.5 | 0.047 | 0.049 | 0.037
2014-03-13 13:00 | 41711.5417 | 0.047 | 0.049 | 0.037
2014-03-13 14:00 | 41711.5833 | 0.047 | 0.049 | 0.037
2014-03-13 15:00 | 41711.625 | 0.047 | 0.049 | 0.036
2014-03-13 16:00 | 41711.6667 | 0.047 | 0.049 | 0.036
2014-03-13 17:00 | 41711.7083 | 0.047 | 0.049 | 0.036
2014-03-13 18:00 | 41711.75 | 0.048 | 0.049 | 0.037
2014-03-13 19:00 | 41711.7917 | 0.048 | 0.049 | 0.037
2014-03-13 20:00 | 41711.8333 | 0.048 | 0.049 | 0.036
2014-03-13 21:00 | 41711.875 | 0.048 | 0.049 | 0.037
2014-03-13 22:00 | 41711.9167 | 0.047 | 0.049 | 0.037
2014-03-13 23:00 | 41711.9583 | 0.048 | 0.05 | 0.037
2014-03-14 | 41712 | 0.047 | 0.049 | 0.037
2014-03-14 01:00 | 41712.0417 | 0.047 | 0.049 | 0.037
2014-03-14 02:00 | 41712.0833 | 0.047 | 0.05 | 0.037
2014-03-14 03:00 | 41712.125 | 0.047 | 0.05 | 0.037
2014-03-14 04:00 | 41712.1667 | 0.047 | 0.049 | 0.037
2014-03-14 05:00 | 41712.2083 | 0.047 | 0.049 | 0.037
2014-03-14 06:00 | 41712.25 | 0.047 | 0.049 | 0.037
2014-03-14 07:00 | 41712.2917 | 0.047 | 0.049 | 0.037
2014-03-14 08:00 | 41712.3333 | 0.047 | 0.049 | 0.037
2014-03-14 09:00 | 41712.375 | 0.047 | 0.049 | 0.037
2014-03-14 10:00 | 41712.4167 | 0.047 | 0.049 | 0.037
2014-03-14 11:00 | 41712.4583 | 0.047 | 0.049 | 0.037
2014-03-14 12:00 | 41712.5 | 0.047 | 0.049 | 0.037
2014-03-14 13:00 | 41712.5417 | 0.047 | 0.049 | 0.037
2014-03-14 14:00 | 41712.5833 | 0.047 | 0.049 | 0.037
2014-03-14 15:00 | 41712.625 | 0.047 | 0.049 | 0.037
2014-03-14 16:00 | 41712.6667 | 0.047 | 0.049 | 0.037
2014-03-14 17:00 | 41712.7083 | 0.047 | 0.049 | 0.037
2014-03-14 18:00 | 41712.75 | 0.047 | 0.049 | 0.037
2014-03-14 19:00 | 41712.7917 | 0.047 | 0.049 | 0.037
2014-03-14 20:00 | 41712.8333 | 0.047 | 0.05 | 0.037
2014-03-14 21:00 | 41712.875 | 0.047 | 0.049 | 0.037
2014-03-14 22:00 | 41712.9167 | 0.047 | 0.05 | 0.037
2014-03-14 23:00 | 41712.9583 | 0.047 | 0.049 | 0.037
2014-03-15 | 41713 | 0.047 | 0.049 | 0.037
2014-03-15 01:00 | 41713.0417 | 0.047 | 0.05 | 0.037
2014-03-15 02:00 | 41713.0833 | 0.047 | 0.049 | 0.037
2014-03-15 03:00 | 41713.125 | 0.047 | 0.05 | 0.037
2014-03-15 04:00 | 41713.1667 | 0.047 | 0.05 | 0.037
2014-03-15 05:00 | 41713.2083 | 0.047 | 0.05 | 0.037
2014-03-15 06:00 | 41713.25 | 0.047 | 0.05 | 0.037
2014-03-15 07:00 | 41713.2917 | 0.047 | 0.049 | 0.037
2014-03-15 08:00 | 41713.3333 | 0.047 | 0.049 | 0.037
2014-03-15 09:00 | 41713.375 | 0.047 | 0.049 | 0.037
2014-03-15 10:00 | 41713.4167 | 0.047 | 0.049 | 0.037
2014-03-15 11:00 | 41713.4583 | 0.047 | 0.049 | 0.037
2014-03-15 12:00 | 41713.5 | 0.047 | 0.049 | 0.037
2014-03-15 13:00 | 41713.5417 | 0.047 | 0.049 | 0.037
2014-03-15 14:00 | 41713.5833 | 0.047 | 0.049 | 0.037
2014-03-15 15:00 | 41713.625 | 0.047 | 0.049 | 0.037
2014-03-15 16:00 | 41713.6667 | 0.047 | 0.049 | 0.037
2014-03-15 17:00 | 41713.7083 | 0.047 | 0.049 | 0.037
2014-03-15 18:00 | 41713.75 | 0.047 | 0.049 | 0.037
2014-03-15 19:00 | 41713.7917 | 0.047 | 0.049 | 0.037
2014-03-15 20:00 | 41713.8333 | 0.047 | 0.049 | 0.037
2014-03-15 21:00 | 41713.875 | 0.047 | 0.049 | 0.037
2014-03-15 22:00 | 41713.9167 | 0.047 | 0.049 | 0.037
2014-03-15 23:00 | 41713.9583 | 0.047 | 0.049 | 0.037
2014-03-16 | 41714 | 0.046 | 0.049 | 0.037
2014-03-16 01:00 | 41714.0417 | 0.046 | 0.049 | 0.037
2014-03-16 02:00 | 41714.0833 | 0.046 | 0.049 | 0.037
2014-03-16 03:00 | 41714.125 | 0.046 | 0.049 | 0.037
2014-03-16 04:00 | 41714.1667 | 0.046 | 0.049 | 0.037
2014-03-16 05:00 | 41714.2083 | 0.046 | 0.049 | 0.037
2014-03-16 06:00 | 41714.25 | 0.046 | 0.049 | 0.037
2014-03-16 07:00 | 41714.2917 | 0.046 | 0.048 | 0.037
2014-03-16 08:00 | 41714.3333 | 0.046 | 0.049 | 0.037
2014-03-16 09:00 | 41714.375 | 0.046 | 0.049 | 0.037
2014-03-16 10:00 | 41714.4167 | 0.046 | 0.048 | 0.037
2014-03-16 11:00 | 41714.4583 | 0.046 | 0.048 | 0.037
2014-03-16 12:00 | 41714.5 | 0.046 | 0.048 | 0.037
2014-03-16 13:00 | 41714.5417 | 0.046 | 0.048 | 0.037
2014-03-16 14:00 | 41714.5833 | 0.046 | 0.048 | 0.037
2014-03-16 15:00 | 41714.625 | 0.046 | 0.048 | 0.037
2014-03-16 16:00 | 41714.6667 | 0.046 | 0.049 | 0.036
2014-03-16 17:00 | 41714.7083 | 0.046 | 0.049 | 0.036
2014-03-16 18:00 | 41714.75 | 0.046 | 0.049 | 0.037
2014-03-16 19:00 | 41714.7917 | 0.046 | 0.048 | 0.036
2014-03-16 20:00 | 41714.8333 | 0.046 | 0.049 | 0.037
2014-03-16 21:00 | 41714.875 | 0.046 | 0.049 | 0.036
2014-03-16 22:00 | 41714.9167 | 0.046 | 0.049 | 0.036
2014-03-16 23:00 | 41714.9583 | 0.046 | 0.048 | 0.036
2014-03-17 | 41715 | 0.046 | 0.049 | 0.037
2014-03-17 01:00 | 41715.0417 | 0.046 | 0.048 | 0.036
2014-03-17 02:00 | 41715.0833 | 0.046 | 0.048 | 0.036
2014-03-17 03:00 | 41715.125 | 0.046 | 0.049 | 0.036
2014-03-17 04:00 | 41715.1667 | 0.046 | 0.049 | 0.036
2014-03-17 05:00 | 41715.2083 | 0.046 | 0.049 | 0.037
2014-03-17 06:00 | 41715.25 | 0.046 | 0.049 | 0.036
2014-03-17 07:00 | 41715.2917 | 0.046 | 0.049 | 0.036
2014-03-17 08:00 | 41715.3333 | 0.046 | 0.049 | 0.036
2014-03-17 09:00 | 41715.375 | 0.046 | 0.049 | 0.036
2014-03-17 10:00 | 41715.4167 | 0.046 | 0.048 | 0.036
2014-03-17 11:00 | 41715.4583 | 0.046 | 0.048 | 0.037
2014-03-17 12:00 | 41715.5 | 0.046 | 0.048 | 0.037
2014-03-17 13:00 | 41715.5417 | 0.046 | 0.049 | 0.036
2014-03-17 14:00 | 41715.5833 | 0.046 | 0.048 | 0.037
2014-03-17 15:00 | 41715.625 | 0.046 | 0.049 | 0.036
2014-03-17 16:00 | 41715.6667 | 0.046 | 0.049 | 0.036
2014-03-17 17:00 | 41715.7083 | 0.047 | 0.049 | 0.036
2014-03-17 18:00 | 41715.75 | 0.047 | 0.049 | 0.036
2014-03-17 19:00 | 41715.7917 | 0.047 | 0.049 | 0.036
2014-03-17 20:00 | 41715.8333 | 0.047 | 0.049 | 0.037
2014-03-17 21:00 | 41715.875 | 0.047 | 0.049 | 0.037
2014-03-17 22:00 | 41715.9167 | 0.047 | 0.049 | 0.037
2014-03-17 23:00 | 41715.9583 | 0.047 | 0.049 | 0.036
2014-03-18 | 41716 | 0.047 | 0.049 | 0.037
2014-03-18 01:00 | 41716.0417 | 0.047 | 0.049 | 0.037
2014-03-18 02:00 | 41716.0833 | 0.047 | 0.049 | 0.037
2014-03-18 03:00 | 41716.125 | 0.046 | 0.049 | 0.037
2014-03-18 04:00 | 41716.1667 | 0.047 | 0.049 | 0.037
2014-03-18 05:00 | 41716.2083 | 0.046 | 0.049 | 0.037
2014-03-18 06:00 | 41716.25 | 0.046 | 0.049 | 0.037
2014-03-18 07:00 | 41716.2917 | 0.046 | 0.049 | 0.037
2014-03-18 08:00 | 41716.3333 | 0.046 | 0.049 | 0.037
2014-03-18 09:00 | 41716.375 | 0.046 | 0.049 | 0.037
2014-03-18 10:00 | 41716.4167 | 0.046 | 0.049 | 0.037
2014-03-18 11:00 | 41716.4583 | 0.046 | 0.049 | 0.037
2014-03-18 12:00 | 41716.5 | 0.046 | 0.049 | 0.037
2014-03-18 13:00 | 41716.5417 | 0.047 | 0.049 | 0.037
2014-03-18 14:00 | 41716.5833 | 0.047 | 0.049 | 0.037
2014-03-18 15:00 | 41716.625 | 0.047 | 0.049 | 0.037
2014-03-18 16:00 | 41716.6667 | 0.047 | 0.049 | 0.037
2014-03-18 17:00 | 41716.7083 | 0.047 | 0.049 | 0.037
2014-03-18 18:00 | 41716.75 | 0.047 | 0.049 | 0.037
2014-03-18 19:00 | 41716.7917 | 0.047 | 0.049 | 0.037
2014-03-18 20:00 | 41716.8333 | 0.047 | 0.049 | 0.037
2014-03-18 21:00 | 41716.875 | 0.047 | 0.049 | 0.037
2014-03-18 22:00 | 41716.9167 | 0.047 | 0.049 | 0.037
2014-03-18 23:00 | 41716.9583 | 0.047 | 0.049 | 0.037
2014-03-19 | 41717 | 0.047 | 0.049 | 0.037
2014-03-19 01:00 | 41717.0417 | 0.047 | 0.049 | 0.037
2014-03-19 02:00 | 41717.0833 | 0.047 | 0.049 | 0.037
2014-03-19 03:00 | 41717.125 | 0.047 | 0.049 | 0.037
2014-03-19 04:00 | 41717.1667 | 0.047 | 0.049 | 0.037
2014-03-19 05:00 | 41717.2083 | 0.047 | 0.049 | 0.037
2014-03-19 06:00 | 41717.25 | 0.047 | 0.049 | 0.037
2014-03-19 07:00 | 41717.2917 | 0.047 | 0.049 | 0.037
2014-03-19 08:00 | 41717.3333 | 0.047 | 0.049 | 0.037
2014-03-19 09:00 | 41717.375 | 0.047 | 0.049 | 0.037
2014-03-19 10:00 | 41717.4167 | 0.047 | 0.049 | 0.037
2014-03-19 11:00 | 41717.4583 | 0.047 | 0.049 | 0.037
2014-03-19 12:00 | 41717.5 | 0.047 | 0.049 | 0.037
2014-03-19 13:00 | 41717.5417 | 0.047 | 0.049 | 0.037
2014-03-19 14:00 | 41717.5833 | 0.047 | 0.049 | 0.037
2014-03-19 15:00 | 41717.625 | 0.047 | 0.049 | 0.037
2014-03-19 16:00 | 41717.6667 | 0.047 | 0.049 | 0.037
2014-03-19 17:00 | 41717.7083 | 0.047 | 0.049 | 0.037
2014-03-19 18:00 | 41717.75 | 0.047 | 0.049 | 0.037
2014-03-19 19:00 | 41717.7917 | 0.047 | 0.049 | 0.037
2014-03-19 20:00 | 41717.8333 | 0.047 | 0.049 | 0.037
2014-03-19 21:00 | 41717.875 | 0.047 | 0.049 | 0.037
2014-03-19 22:00 | 41717.9167 | 0.047 | 0.049 | 0.037
2014-03-19 23:00 | 41717.9583 | 0.047 | 0.049 | 0.037
2014-03-20 | 41718 | 0.047 | 0.049 | 0.037
2014-03-20 01:00 | 41718.0417 | 0.047 | 0.049 | 0.037
2014-03-20 02:00 | 41718.0833 | 0.047 | 0.049 | 0.037
2014-03-20 03:00 | 41718.125 | 0.047 | 0.049 | 0.037
2014-03-20 04:00 | 41718.1667 | 0.047 | 0.049 | 0.037
2014-03-20 05:00 | 41718.2083 | 0.047 | 0.049 | 0.037
2014-03-20 06:00 | 41718.25 | 0.047 | 0.049 | 0.037
2014-03-20 07:00 | 41718.2917 | 0.047 | 0.049 | 0.037
2014-03-20 08:00 | 41718.3333 | 0.047 | 0.049 | 0.037
2014-03-20 09:00 | 41718.375 | 0.047 | 0.049 | 0.037
2014-03-20 10:00 | 41718.4167 | 0.047 | 0.049 | 0.037
2014-03-20 11:00 | 41718.4583 | 0.047 | 0.049 | 0.037
2014-03-20 12:00 | 41718.5 | 0.047 | 0.049 | 0.037
2014-03-20 13:00 | 41718.5417 | 0.047 | 0.049 | 0.037
2014-03-20 14:00 | 41718.5833 | 0.047 | 0.049 | 0.037
2014-03-20 15:00 | 41718.625 | 0.047 | 0.049 | 0.037
2014-03-20 16:00 | 41718.6667 | 0.047 | 0.049 | 0.037
2014-03-20 17:00 | 41718.7083 | 0.047 | 0.049 | 0.037
2014-03-20 18:00 | 41718.75 | 0.047 | 0.049 | 0.037
2014-03-20 19:00 | 41718.7917 | 0.047 | 0.049 | 0.037
2014-03-20 20:00 | 41718.8333 | 0.047 | 0.049 | 0.037
2014-03-20 21:00 | 41718.875 | 0.047 | 0.049 | 0.037
2014-03-20 22:00 | 41718.9167 | 0.047 | 0.049 | 0.037
2014-03-20 23:00 | 41718.9583 | 0.047 | 0.049 | 0.037
2014-03-21 | 41719 | 0.047 | 0.049 | 0.037
2014-03-21 01:00 | 41719.0417 | 0.047 | 0.049 | 0.037
2014-03-21 02:00 | 41719.0833 | 0.047 | 0.049 | 0.037
2014-03-21 03:00 | 41719.125 | 0.047 | 0.049 | 0.037
2014-03-21 04:00 | 41719.1667 | 0.047 | 0.049 | 0.037
2014-03-21 05:00 | 41719.2083 | 0.047 | 0.049 | 0.037
2014-03-21 06:00 | 41719.25 | 0.047 | 0.049 | 0.037
2014-03-21 07:00 | 41719.2917 | 0.047 | 0.049 | 0.037
2014-03-21 08:00 | 41719.3333 | 0.047 | 0.049 | 0.037
2014-03-21 09:00 | 41719.375 | 0.047 | 0.049 | 0.037
2014-03-21 10:00 | 41719.4167 | 0.047 | 0.049 | 0.037
2014-03-21 11:00 | 41719.4583 | 0.047 | 0.049 | 0.037
2014-03-21 12:00 | 41719.5 | 0.047 | 0.049 | 0.037
2014-03-21 13:00 | 41719.5417 | 0.047 | 0.049 | 0.037
2014-03-21 14:00 | 41719.5833 | 0.047 | 0.049 | 0.037
2014-03-21 15:00 | 41719.625 | 0.047 | 0.049 | 0.037
2014-03-21 16:00 | 41719.6667 | 0.047 | 0.049 | 0.037
2014-03-21 17:00 | 41719.7083 | 0.047 | 0.049 | 0.037
2014-03-21 18:00 | 41719.75 | 0.047 | 0.049 | 0.037
2014-03-21 19:00 | 41719.7917 | 0.047 | 0.049 | 0.037
2014-03-21 20:00 | 41719.8333 | 0.047 | 0.049 | 0.037
2014-03-21 21:00 | 41719.875 | 0.047 | 0.049 | 0.037
2014-03-21 22:00 | 41719.9167 | 0.047 | 0.049 | 0.037
2014-03-21 23:00 | 41719.9583 | 0.047 | 0.049 | 0.037
2014-03-22 | 41720 | 0.047 | 0.049 | 0.037
2014-03-22 01:00 | 41720.0417 | 0.047 | 0.049 | 0.037
2014-03-22 02:00 | 41720.0833 | 0.047 | 0.049 | 0.037
2014-03-22 03:00 | 41720.125 | 0.047 | 0.049 | 0.037
2014-03-22 04:00 | 41720.1667 | 0.047 | 0.049 | 0.037
2014-03-22 05:00 | 41720.2083 | 0.047 | 0.049 | 0.037
2014-03-22 06:00 | 41720.25 | 0.047 | 0.049 | 0.037
2014-03-22 07:00 | 41720.2917 | 0.047 | 0.049 | 0.037
2014-03-22 08:00 | 41720.3333 | 0.047 | 0.049 | 0.037
2014-03-22 09:00 | 41720.375 | 0.047 | 0.049 | 0.037
2014-03-22 10:00 | 41720.4167 | 0.047 | 0.049 | 0.037
2014-03-22 11:00 | 41720.4583 | 0.047 | 0.049 | 0.037
2014-03-22 12:00 | 41720.5 | 0.047 | 0.049 | 0.037
2014-03-22 13:00 | 41720.5417 | 0.047 | 0.049 | 0.037
2014-03-22 14:00 | 41720.5833 | 0.047 | 0.049 | 0.037
2014-03-22 15:00 | 41720.625 | 0.047 | 0.049 | 0.037
2014-03-22 16:00 | 41720.6667 | 0.047 | 0.049 | 0.037
2014-03-22 17:00 | 41720.7083 | 0.047 | 0.049 | 0.037
2014-03-22 18:00 | 41720.75 | 0.047 | 0.049 | 0.037
2014-03-22 19:00 | 41720.7917 | 0.047 | 0.049 | 0.037
2014-03-22 20:00 | 41720.8333 | 0.047 | 0.049 | 0.037
2014-03-22 21:00 | 41720.875 | 0.047 | 0.049 | 0.037
2014-03-22 22:00 | 41720.9167 | 0.047 | 0.049 | 0.037
2014-03-22 23:00 | 41720.9583 | 0.047 | 0.049 | 0.037
2014-03-23 | 41721 | 0.047 | 0.049 | 0.037
2014-03-23 01:00 | 41721.0417 | 0.047 | 0.049 | 0.037
2014-03-23 02:00 | 41721.0833 | 0.047 | 0.049 | 0.037
2014-03-23 03:00 | 41721.125 | 0.047 | 0.049 | 0.037
2014-03-23 04:00 | 41721.1667 | 0.047 | 0.049 | 0.037
2014-03-23 05:00 | 41721.2083 | 0.047 | 0.049 | 0.037
2014-03-23 06:00 | 41721.25 | 0.047 | 0.049 | 0.037
2014-03-23 07:00 | 41721.2917 | 0.047 | 0.049 | 0.037
2014-03-23 08:00 | 41721.3333 | 0.047 | 0.049 | 0.037
2014-03-23 09:00 | 41721.375 | 0.047 | 0.049 | 0.037
2014-03-23 10:00 | 41721.4167 | 0.047 | 0.049 | 0.037
2014-03-23 11:00 | 41721.4583 | 0.047 | 0.049 | 0.037
2014-03-23 12:00 | 41721.5 | 0.047 | 0.049 | 0.037
2014-03-23 13:00 | 41721.5417 | 0.047 | 0.049 | 0.037
2014-03-23 14:00 | 41721.5833 | 0.047 | 0.049 | 0.037
2014-03-23 15:00 | 41721.625 | 0.047 | 0.049 | 0.037
2014-03-23 16:00 | 41721.6667 | 0.047 | 0.05 | 0.037
2014-03-23 17:00 | 41721.7083 | 0.047 | 0.049 | 0.037
2014-03-23 18:00 | 41721.75 | 0.047 | 0.049 | 0.037
2014-03-23 19:00 | 41721.7917 | 0.047 | 0.049 | 0.037
2014-03-23 20:00 | 41721.8333 | 0.047 | 0.049 | 0.037
2014-03-23 21:00 | 41721.875 | 0.047 | 0.049 | 0.037
2014-03-23 22:00 | 41721.9167 | 0.047 | 0.049 | 0.037
2014-03-23 23:00 | 41721.9583 | 0.047 | 0.049 | 0.037
2014-03-24 | 41722 | 0.047 | 0.049 | 0.037
2014-03-24 01:00 | 41722.0417 | 0.047 | 0.049 | 0.037
2014-03-24 02:00 | 41722.0833 | 0.047 | 0.049 | 0.037
2014-03-24 03:00 | 41722.125 | 0.047 | 0.049 | 0.037
2014-03-24 04:00 | 41722.1667 | 0.047 | 0.049 | 0.037
2014-03-24 05:00 | 41722.2083 | 0.047 | 0.049 | 0.037
2014-03-24 06:00 | 41722.25 | 0.047 | 0.049 | 0.037
2014-03-24 07:00 | 41722.2917 | 0.047 | 0.049 | 0.037
2014-03-24 08:00 | 41722.3333 | 0.047 | 0.049 | 0.037
2014-03-24 09:00 | 41722.375 | 0.047 | 0.049 | 0.037
2014-03-24 10:00 | 41722.4167 | 0.047 | 0.049 | 0.037
2014-03-24 11:00 | 41722.4583 | 0.047 | 0.049 | 0.037
2014-03-24 12:00 | 41722.5 | 0.047 | 0.049 | 0.037
2014-03-24 13:00 | 41722.5417 | 0.047 | 0.049 | 0.037
2014-03-24 14:00 | 41722.5833 | 0.047 | 0.049 | 0.037
2014-03-24 15:00 | 41722.625 | 0.047 | 0.049 | 0.037
2014-03-24 16:00 | 41722.6667 | 0.047 | 0.049 | 0.037
2014-03-24 17:00 | 41722.7083 | 0.047 | 0.049 | 0.037
2014-03-24 18:00 | 41722.75 | 0.047 | 0.049 | 0.037
2014-03-24 19:00 | 41722.7917 | 0.047 | 0.049 | 0.037
2014-03-24 20:00 | 41722.8333 | 0.047 | 0.049 | 0.037
2014-03-24 21:00 | 41722.875 | 0.047 | 0.049 | 0.037
2014-03-24 22:00 | 41722.9167 | 0.047 | 0.049 | 0.037
2014-03-24 23:00 | 41722.9583 | 0.047 | 0.049 | 0.037
2014-03-25 | 41723 | 0.047 | 0.049 | 0.037
2014-03-25 01:00 | 41723.0417 | 0.047 | 0.049 | 0.037
2014-03-25 02:00 | 41723.0833 | 0.047 | 0.049 | 0.037
2014-03-25 03:00 | 41723.125 | 0.047 | 0.049 | 0.037
2014-03-25 04:00 | 41723.1667 | 0.047 | 0.049 | 0.037
2014-03-25 05:00 | 41723.2083 | 0.047 | 0.049 | 0.037
2014-03-25 06:00 | 41723.25 | 0.047 | 0.049 | 0.037
2014-03-25 07:00 | 41723.2917 | 0.047 | 0.049 | 0.037
2014-03-25 08:00 | 41723.3333 | 0.047 | 0.049 | 0.037
2014-03-25 09:00 | 41723.375 | 0.047 | 0.049 | 0.037
2014-03-25 10:00 | 41723.4167 | 0.047 | 0.049 | 0.037
2014-03-25 11:00 | 41723.4583 | 0.047 | 0.049 | 0.037
2014-03-25 12:00 | 41723.5 | 0.047 | 0.049 | 0.037
2014-03-25 13:00 | 41723.5417 | 0.047 | 0.049 | 0.037
2014-03-25 14:00 | 41723.5833 | 0.047 | 0.049 | 0.037
2014-03-25 15:00 | 41723.625 | 0.047 | 0.049 | 0.037
2014-03-25 16:00 | 41723.6667 | 0.047 | 0.049 | 0.037
2014-03-25 17:00 | 41723.7083 | 0.047 | 0.049 | 0.037
2014-03-25 18:00 | 41723.75 | 0.047 | 0.049 | 0.037
2014-03-25 19:00 | 41723.7917 | 6999 | 6999 | 6999
2014-03-25 20:00 | 41723.8333 | 0.047 | 0.049 | 0.037
2014-03-25 21:00 | 41723.875 | 0.047 | 0.049 | 0.037
2014-03-25 22:00 | 41723.9167 | 0.047 | 0.049 | 0.037
2014-03-25 23:00 | 41723.9583 | 0.047 | 0.049 | 0.037
2014-03-26 | 41724 | 0.047 | 0.049 | 0.037
2014-03-26 01:00 | 41724.0417 | 0.047 | 0.049 | 0.037
2014-03-26 02:00 | 41724.0833 | 0.047 | 0.049 | 0.037
2014-03-26 03:00 | 41724.125 | 0.047 | 0.049 | 0.037
2014-03-26 04:00 | 41724.1667 | 0.047 | 0.049 | 0.037
2014-03-26 05:00 | 41724.2083 | 0.047 | 0.049 | 0.037
2014-03-26 06:00 | 41724.25 | 0.047 | 0.049 | 0.037
2014-03-26 07:00 | 41724.2917 | 0.047 | 0.049 | 0.037
2014-03-26 08:00 | 41724.3333 | 0.047 | 0.049 | 0.037
2014-03-26 09:00 | 41724.375 | 0.047 | 0.049 | 0.037
2014-03-26 10:00 | 41724.4167 | 0.047 | 0.049 | 0.037
2014-03-26 11:00 | 41724.4583 | 0.047 | 0.049 | 0.037
2014-03-26 12:00 | 41724.5 | 0.047 | 0.049 | 0.037
2014-03-26 13:00 | 41724.5417 | 0.047 | 0.049 | 0.037
2014-03-26 14:00 | 41724.5833 | 0.047 | 0.049 | 0.037
2014-03-26 15:00 | 41724.625 | 0.047 | 0.049 | 0.037
2014-03-26 16:00 | 41724.6667 | 0.047 | 0.049 | 0.037
2014-03-26 17:00 | 41724.7083 | 0.047 | 0.049 | 0.037
2014-03-26 18:00 | 41724.75 | 0.047 | 0.049 | 0.037
2014-03-26 19:00 | 41724.7917 | 0.047 | 0.049 | 0.037
2014-03-26 20:00 | 41724.8333 | 0.047 | 0.049 | 0.037
2014-03-26 21:00 | 41724.875 | 0.047 | 0.049 | 0.037
2014-03-26 22:00 | 41724.9167 | 0.047 | 0.049 | 0.037
2014-03-26 23:00 | 41724.9583 | 0.047 | 0.049 | 0.037
2014-03-27 | 41725 | 0.047 | 0.049 | 0.037
2014-03-27 01:00 | 41725.0417 | 0.047 | 0.049 | 0.037
2014-03-27 02:00 | 41725.0833 | 0.047 | 0.049 | 0.037
2014-03-27 03:00 | 41725.125 | 0.047 | 0.049 | 0.037
2014-03-27 04:00 | 41725.1667 | 0.047 | 0.049 | 0.037
2014-03-27 05:00 | 41725.2083 | 0.047 | 0.049 | 0.037
2014-03-27 06:00 | 41725.25 | 0.047 | 0.049 | 0.037
2014-03-27 07:00 | 41725.2917 | 0.047 | 0.049 | 0.037
2014-03-27 08:00 | 41725.3333 | 0.047 | 0.049 | 0.037
2014-03-27 09:00 | 41725.375 | 0.047 | 0.049 | 0.037
2014-03-27 10:00 | 41725.4167 | 0.047 | 0.049 | 0.037
2014-03-27 11:00 | 41725.4583 | 0.047 | 0.049 | 0.037
2014-03-27 12:00 | 41725.5 | 0.047 | 0.049 | 0.037
2014-03-27 13:00 | 41725.5417 | 0.047 | 0.049 | 0.037
2014-03-27 14:00 | 41725.5833 | 0.047 | 0.049 | 0.037
2014-03-27 15:00 | 41725.625 | 0.047 | 0.049 | 0.037
2014-03-27 16:00 | 41725.6667 | 0.047 | 0.049 | 0.037
2014-03-27 17:00 | 41725.7083 | 0.047 | 0.049 | 0.037
2014-03-27 18:00 | 41725.75 | 0.047 | 0.049 | 0.037
2014-03-27 19:00 | 41725.7917 | 0.047 | 0.049 | 0.037
2014-03-27 20:00 | 41725.8333 | 0.047 | 0.049 | 0.037
2014-03-27 21:00 | 41725.875 | 0.047 | 0.049 | 0.037
2014-03-27 22:00 | 41725.9167 | 0.047 | 0.049 | 0.037
2014-03-27 23:00 | 41725.9583 | 0.047 | 0.049 | 0.037
2014-03-28 | 41726 | 0.047 | 0.049 | 0.037
2014-03-28 01:00 | 41726.0417 | 0.047 | 0.049 | 0.037
2014-03-28 02:00 | 41726.0833 | 0.047 | 0.049 | 0.037
2014-03-28 03:00 | 41726.125 | 0.047 | 0.049 | 0.037
2014-03-28 04:00 | 41726.1667 | 0.047 | 0.049 | 0.037
2014-03-28 05:00 | 41726.2083 | 0.047 | 0.049 | 0.037
2014-03-28 06:00 | 41726.25 | 0.047 | 0.049 | 0.037
2014-03-28 07:00 | 41726.2917 | 0.047 | 0.049 | 0.037
2014-03-28 08:00 | 41726.3333 | 0.047 | 0.049 | 0.037
2014-03-28 09:00 | 41726.375 | 0.047 | 0.049 | 0.037
2014-03-28 10:00 | 41726.4167 | 0.047 | 0.049 | 0.037
2014-03-28 11:00 | 41726.4583 | 6999 | 6999 | 6999
2014-03-28 12:00 | 41726.5 | 6999 | 6999 | 6999
2014-03-28 13:00 | 41726.5417 | 6999 | 6999 | 6999
2014-03-28 14:00 | 41726.5833 | 6999 | 6999 | 6999
2014-03-28 15:00 | 41726.625 | 6999 | 6999 | 6999
2014-03-28 16:00 | 41726.6667 | 6999 | 6999 | 6999
2014-03-28 17:00 | 41726.7083 | 6999 | 6999 | 6999
2014-03-28 18:00 | 41726.75 | 6999 | 6999 | 6999
2014-03-28 19:00 | 41726.7917 | 6999 | 6999 | 6999
2014-03-28 20:00 | 41726.8333 | 6999 | 6999 | 6999
2014-03-28 21:00 | 41726.875 | 6999 | 6999 | 6999
2014-03-28 22:00 | 41726.9167 | 6999 | 6999 | 6999
2014-03-28 23:00 | 41726.9583 | 0.047 | 0.049 | 0.037
2014-03-29 | 41727 | 0.047 | 0.049 | 0.037
2014-03-29 01:00 | 41727.0417 | 0.047 | 0.049 | 0.037
2014-03-29 02:00 | 41727.0833 | 0.047 | 0.049 | 0.037
2014-03-29 03:00 | 41727.125 | 0.047 | 0.049 | 0.037
2014-03-29 04:00 | 41727.1667 | 0.047 | 0.049 | 0.037
2014-03-29 05:00 | 41727.2083 | 0.047 | 0.049 | 0.037
2014-03-29 06:00 | 41727.25 | 0.047 | 0.049 | 0.037
2014-03-29 07:00 | 41727.2917 | 0.047 | 0.049 | 0.037
2014-03-29 08:00 | 41727.3333 | 0.047 | 0.049 | 0.037
2014-03-29 09:00 | 41727.375 | 0.047 | 0.049 | 0.037
2014-03-29 10:00 | 41727.4167 | 0.047 | 0.049 | 0.037
2014-03-29 11:00 | 41727.4583 | 0.047 | 0.049 | 0.037
2014-03-29 12:00 | 41727.5 | 0.047 | 0.049 | 0.037
2014-03-29 13:00 | 41727.5417 | 0.047 | 0.049 | 0.037
2014-03-29 14:00 | 41727.5833 | 0.047 | 0.049 | 0.037
2014-03-29 15:00 | 41727.625 | 0.047 | 0.049 | 0.037
2014-03-29 16:00 | 41727.6667 | 0.047 | 0.049 | 0.037
2014-03-29 17:00 | 41727.7083 | 0.047 | 0.049 | 0.037
2014-03-29 18:00 | 41727.75 | 0.047 | 0.049 | 0.037
2014-03-29 19:00 | 41727.7917 | 0.047 | 0.049 | 0.037
2014-03-29 20:00 | 41727.8333 | 0.047 | 0.049 | 0.037
2014-03-29 21:00 | 41727.875 | 0.047 | 0.049 | 0.037
2014-03-29 22:00 | 41727.9167 | 0.047 | 0.049 | 0.037
2014-03-29 23:00 | 41727.9583 | 0.047 | 0.049 | 0.037
2014-03-30 | 41728 | 0.047 | 0.049 | 0.037
2014-03-30 01:00 | 41728.0417 | 0.047 | 0.049 | 0.037
2014-03-30 02:00 | 41728.0833 | 0.047 | 0.049 | 0.037
2014-03-30 03:00 | 41728.125 | 0.047 | 0.049 | 0.037
2014-03-30 04:00 | 41728.1667 | 0.047 | 0.049 | 0.037
2014-03-30 05:00 | 41728.2083 | 0.047 | 0.049 | 0.037
2014-03-30 06:00 | 41728.25 | 0.047 | 0.049 | 0.037
2014-03-30 07:00 | 41728.2917 | 0.047 | 0.049 | 0.037
2014-03-30 08:00 | 41728.3333 | 0.047 | 0.049 | 0.037
2014-03-30 09:00 | 41728.375 | 0.047 | 0.049 | 0.037
2014-03-30 10:00 | 41728.4167 | 0.047 | 0.049 | 0.037
2014-03-30 11:00 | 41728.4583 | 0.047 | 0.049 | 0.037
2014-03-30 12:00 | 41728.5 | 0.047 | 0.049 | 0.037
2014-03-30 13:00 | 41728.5417 | 0.047 | 0.049 | 0.037
2014-03-30 14:00 | 41728.5833 | 0.047 | 0.049 | 0.037
2014-03-30 15:00 | 41728.625 | 0.047 | 0.049 | 0.037
2014-03-30 16:00 | 41728.6667 | 0.047 | 0.049 | 0.037
2014-03-30 17:00 | 41728.7083 | 0.047 | 0.049 | 0.037
2014-03-30 18:00 | 41728.75 | 0.047 | 0.049 | 0.037
2014-03-30 19:00 | 41728.7917 | 0.047 | 0.049 | 0.037
2014-03-30 20:00 | 41728.8333 | 0.047 | 0.049 | 0.037
2014-03-30 21:00 | 41728.875 | 0.047 | 0.049 | 0.037
2014-03-30 22:00 | 41728.9167 | 0.047 | 0.049 | 0.037
2014-03-30 23:00 | 41728.9583 | 0.047 | 0.049 | 0.037
2014-03-31 | 41729 | 0.047 | 0.049 | 0.037
2014-03-31 01:00 | 41729.0417 | 0.047 | 0.049 | 0.037
2014-03-31 02:00 | 41729.0833 | 0.047 | 0.049 | 0.037
2014-03-31 03:00 | 41729.125 | 0.047 | 0.049 | 0.037
2014-03-31 04:00 | 41729.1667 | 0.047 | 0.049 | 0.037
2014-03-31 05:00 | 41729.2083 | 0.047 | 0.049 | 0.037
2014-03-31 06:00 | 41729.25 | 0.047 | 0.049 | 0.037
2014-03-31 07:00 | 41729.2917 | 0.047 | 0.049 | 0.037
2014-03-31 08:00 | 41729.3333 | 0.047 | 0.049 | 0.037
2014-03-31 09:00 | 41729.375 | 0.047 | 0.049 | 0.037
2014-03-31 10:00 | 41729.4167 | 0.047 | 0.049 | 0.037
2014-03-31 11:00 | 41729.4583 | 0.047 | 0.049 | 0.037
2014-03-31 12:00 | 41729.5 | 0.047 | 0.049 | 0.037
2014-03-31 13:00 | 41729.5417 | 0.047 | 0.049 | 0.037
2014-03-31 14:00 | 41729.5833 | 0.047 | 0.049 | 0.037
2014-03-31 15:00 | 41729.625 | 0.047 | 0.049 | 0.037
2014-03-31 16:00 | 41729.6667 | 0.047 | 0.049 | 0.037
2014-03-31 17:00 | 41729.7083 | 0.047 | 0.049 | 0.037
2014-03-31 18:00 | 41729.75 | 0.047 | 0.049 | 0.037
2014-03-31 19:00 | 41729.7917 | 0.047 | 0.049 | 0.037
2014-03-31 20:00 | 41729.8333 | 0.047 | 0.049 | 0.037
2014-03-31 21:00 | 41729.875 | 0.047 | 0.049 | 0.037
2014-03-31 22:00 | 41729.9167 | 0.047 | 0.049 | 0.037
2014-03-31 23:00 | 41729.9583 | 0.047 | 0.049 | 0.037
2014-04-01 | 41730 | 0.047 | 0.049 | 0.037
2014-04-01 01:00 | 41730.0417 | 0.047 | 0.049 | 0.037
2014-04-01 02:00 | 41730.0833 | 0.047 | 0.049 | 0.037
2014-04-01 03:00 | 41730.125 | 0.047 | 0.049 | 0.037
2014-04-01 04:00 | 41730.1667 | 0.047 | 0.049 | 0.037
2014-04-01 05:00 | 41730.2083 | 0.047 | 0.049 | 0.037
2014-04-01 06:00 | 41730.25 | 0.047 | 0.049 | 0.037
2014-04-01 07:00 | 41730.2917 | 0.047 | 0.049 | 0.037
2014-04-01 08:00 | 41730.3333 | 0.047 | 0.049 | 0.037
2014-04-01 09:00 | 41730.375 | 0.047 | 0.049 | 0.037
2014-04-01 10:00 | 41730.4167 | 0.047 | 0.049 | 0.037
2014-04-01 11:00 | 41730.4583 | 0.047 | 0.049 | 0.037
2014-04-01 12:00 | 41730.5 | 0.047 | 0.049 | 0.037
2014-04-01 13:00 | 41730.5417 | 0.047 | 0.049 | 0.037
2014-04-01 14:00 | 41730.5833 | 0.047 | 0.049 | 0.037
2014-04-01 15:00 | 41730.625 | 0.047 | 0.049 | 0.037
2014-04-01 16:00 | 41730.6667 | 0.047 | 0.049 | 0.037
2014-04-01 17:00 | 41730.7083 | 0.047 | 0.049 | 0.037
2014-04-01 18:00 | 41730.75 | 0.047 | 0.049 | 0.037
2014-04-01 19:00 | 41730.7917 | 0.047 | 0.049 | 0.037
2014-04-01 20:00 | 41730.8333 | 0.047 | 0.049 | 0.037
2014-04-01 21:00 | 41730.875 | 0.047 | 0.049 | 0.037
2014-04-01 22:00 | 41730.9167 | 0.047 | 0.049 | 0.037
2014-04-01 23:00 | 41730.9583 | 0.047 | 0.049 | 0.037
2014-04-02 | 41731 | 0.047 | 0.049 | 0.037
2014-04-02 01:00 | 41731.0417 | 0.047 | 0.049 | 0.037
2014-04-02 02:00 | 41731.0833 | 0.047 | 0.049 | 0.037
2014-04-02 03:00 | 41731.125 | 0.047 | 0.049 | 0.037
2014-04-02 04:00 | 41731.1667 | 0.047 | 0.049 | 0.037
2014-04-02 05:00 | 41731.2083 | 0.047 | 0.049 | 0.037
2014-04-02 06:00 | 41731.25 | 0.047 | 0.049 | 0.037
2014-04-02 07:00 | 41731.2917 | 0.047 | 0.049 | 0.037
2014-04-02 08:00 | 41731.3333 | 0.047 | 0.049 | 0.037
2014-04-02 09:00 | 41731.375 | 0.047 | 0.049 | 0.037
2014-04-02 10:00 | 41731.4167 | 0.047 | 0.049 | 0.037
2014-04-02 11:00 | 41731.4583 | 0.047 | 0.049 | 0.037
2014-04-02 12:00 | 41731.5 | 0.047 | 0.049 | 0.037
2014-04-02 13:00 | 41731.5417 | 0.047 | 0.049 | 0.037
2014-04-02 14:00 | 41731.5833 | 0.047 | 0.049 | 0.037
2014-04-02 15:00 | 41731.625 | 0.047 | 0.049 | 0.037
2014-04-02 16:00 | 41731.6667 | 0.047 | 0.049 | 0.037
2014-04-02 17:00 | 41731.7083 | 0.047 | 0.049 | 0.037
2014-04-02 18:00 | 41731.75 | 0.047 | 0.049 | 0.037
2014-04-02 19:00 | 41731.7917 | 0.047 | 0.049 | 0.037
2014-04-02 20:00 | 41731.8333 | 0.047 | 0.049 | 0.037
2014-04-02 21:00 | 41731.875 | 0.047 | 0.049 | 0.037
2014-04-02 22:00 | 41731.9167 | 0.047 | 0.049 | 0.037
2014-04-02 23:00 | 41731.9583 | 0.047 | 0.049 | 0.037
2014-04-03 | 41732 | 0.047 | 0.049 | 0.037
2014-04-03 01:00 | 41732.0417 | 0.047 | 0.049 | 0.037
2014-04-03 02:00 | 41732.0833 | 0.047 | 0.049 | 0.037
2014-04-03 03:00 | 41732.125 | 0.047 | 0.049 | 0.037
2014-04-03 04:00 | 41732.1667 | 0.047 | 0.049 | 0.037
2014-04-03 05:00 | 41732.2083 | 0.047 | 0.049 | 0.037
2014-04-03 06:00 | 41732.25 | 0.047 | 0.049 | 0.037
2014-04-03 07:00 | 41732.2917 | 0.047 | 0.049 | 0.037
2014-04-03 08:00 | 41732.3333 | 0.047 | 0.049 | 0.037
2014-04-03 09:00 | 41732.375 | 0.047 | 0.049 | 0.037
2014-04-03 10:00 | 41732.4167 | 0.047 | 0.049 | 0.037
2014-04-03 11:00 | 41732.4583 | 0.047 | 0.049 | 0.037
2014-04-03 12:00 | 41732.5 | 0.047 | 0.049 | 0.037
2014-04-03 13:00 | 41732.5417 | 0.047 | 0.049 | 0.037
2014-04-03 14:00 | 41732.5833 | 0.047 | 0.049 | 0.037
2014-04-03 15:00 | 41732.625 | 0.047 | 0.049 | 0.037
2014-04-03 16:00 | 41732.6667 | 0.047 | 0.049 | 0.037
2014-04-03 17:00 | 41732.7083 | 0.047 | 0.049 | 0.037
2014-04-03 18:00 | 41732.75 | 0.047 | 0.049 | 0.037
2014-04-03 19:00 | 41732.7917 | 0.047 | 0.049 | 0.037
2014-04-03 20:00 | 41732.8333 | 0.047 | 0.049 | 0.037
2014-04-03 21:00 | 41732.875 | 0.047 | 0.049 | 0.037
2014-04-03 22:00 | 41732.9167 | 0.047 | 0.049 | 0.037
2014-04-03 23:00 | 41732.9583 | 0.047 | 0.049 | 0.037
2014-04-04 | 41733 | 0.047 | 0.049 | 0.037
2014-04-04 01:00 | 41733.0417 | 0.047 | 0.049 | 0.037
2014-04-04 02:00 | 41733.0833 | 0.047 | 0.049 | 0.037
2014-04-04 03:00 | 41733.125 | 0.047 | 0.049 | 0.037
2014-04-04 04:00 | 41733.1667 | 0.047 | 0.049 | 0.037
2014-04-04 05:00 | 41733.2083 | 0.047 | 0.049 | 0.037
2014-04-04 06:00 | 41733.25 | 0.047 | 0.049 | 0.037
2014-04-04 07:00 | 41733.2917 | 0.047 | 0.049 | 0.037
2014-04-04 08:00 | 41733.3333 | 0.047 | 0.049 | 0.037
2014-04-04 09:00 | 41733.375 | 0.047 | 0.049 | 0.037
2014-04-04 10:00 | 41733.4167 | 0.047 | 0.049 | 0.037
2014-04-04 11:00 | 41733.4583 | 0.047 | 0.049 | 0.037
2014-04-04 12:00 | 41733.5 | 0.047 | 0.049 | 0.037
2014-04-04 13:00 | 41733.5417 | 0.047 | 0.049 | 0.037
2014-04-04 14:00 | 41733.5833 | 0.047 | 0.049 | 0.037
2014-04-04 15:00 | 41733.625 | 0.047 | 0.049 | 0.037
2014-04-04 16:00 | 41733.6667 | 0.047 | 0.049 | 0.037
2014-04-04 17:00 | 41733.7083 | 0.047 | 0.049 | 0.037
2014-04-04 18:00 | 41733.75 | 0.047 | 0.049 | 0.037
2014-04-04 19:00 | 41733.7917 | 0.047 | 0.049 | 0.037
2014-04-04 20:00 | 41733.8333 | 0.047 | 0.049 | 0.037
2014-04-04 21:00 | 41733.875 | 0.047 | 0.049 | 0.037
2014-04-04 22:00 | 41733.9167 | 0.047 | 0.05 | 0.037
2014-04-04 23:00 | 41733.9583 | 0.047 | 0.05 | 0.037
2014-04-05 | 41734 | 0.047 | 0.05 | 0.037
2014-04-05 01:00 | 41734.0417 | 0.047 | 0.05 | 0.037
2014-04-05 02:00 | 41734.0833 | 0.047 | 0.049 | 0.037
2014-04-05 03:00 | 41734.125 | 0.047 | 0.049 | 0.037
2014-04-05 04:00 | 41734.1667 | 0.047 | 0.049 | 0.037
2014-04-05 05:00 | 41734.2083 | 0.047 | 0.05 | 0.037
2014-04-05 06:00 | 41734.25 | 0.047 | 0.049 | 0.037
2014-04-05 07:00 | 41734.2917 | 0.047 | 0.049 | 0.037
2014-04-05 08:00 | 41734.3333 | 0.047 | 0.049 | 0.037
2014-04-05 09:00 | 41734.375 | 0.047 | 0.049 | 0.037
2014-04-05 10:00 | 41734.4167 | 0.047 | 0.049 | 0.037
2014-04-05 11:00 | 41734.4583 | 0.047 | 0.049 | 0.037
2014-04-05 12:00 | 41734.5 | 0.047 | 0.049 | 0.037
2014-04-05 13:00 | 41734.5417 | 0.047 | 0.049 | 0.037
2014-04-05 14:00 | 41734.5833 | 0.047 | 0.049 | 0.037
2014-04-05 15:00 | 41734.625 | 0.047 | 0.05 | 0.037
2014-04-05 16:00 | 41734.6667 | 0.047 | 0.05 | 0.037
2014-04-05 17:00 | 41734.7083 | 0.048 | 0.05 | 0.037
2014-04-05 18:00 | 41734.75 | 0.048 | 0.05 | 0.037
2014-04-05 19:00 | 41734.7917 | 0.048 | 0.05 | 0.037
2014-04-05 20:00 | 41734.8333 | 0.048 | 0.05 | 0.037
2014-04-05 21:00 | 41734.875 | 0.048 | 0.05 | 0.037
2014-04-05 22:00 | 41734.9167 | 0.048 | 0.05 | 0.037
2014-04-05 23:00 | 41734.9583 | 0.048 | 0.05 | 0.037
2014-04-06 | 41735 | 0.048 | 0.05 | 0.037
2014-04-06 01:00 | 41735.0417 | 0.048 | 0.05 | 0.037
2014-04-06 02:00 | 41735.0833 | 0.048 | 0.05 | 0.037
2014-04-06 03:00 | 41735.125 | 0.048 | 0.05 | 0.037
2014-04-06 04:00 | 41735.1667 | 0.048 | 0.05 | 0.037
2014-04-06 05:00 | 41735.2083 | 0.048 | 0.05 | 0.037
2014-04-06 06:00 | 41735.25 | 0.048 | 0.05 | 0.037
2014-04-06 07:00 | 41735.2917 | 0.048 | 0.05 | 0.037
2014-04-06 08:00 | 41735.3333 | 0.048 | 0.05 | 0.037
2014-04-06 09:00 | 41735.375 | 0.048 | 0.05 | 0.037
2014-04-06 10:00 | 41735.4167 | 0.048 | 0.05 | 0.037
2014-04-06 11:00 | 41735.4583 | 0.048 | 0.05 | 0.037
2014-04-06 12:00 | 41735.5 | 0.048 | 0.05 | 0.037
2014-04-06 13:00 | 41735.5417 | 0.048 | 0.05 | 0.037
2014-04-06 14:00 | 41735.5833 | 0.048 | 0.05 | 0.037
2014-04-06 15:00 | 41735.625 | 0.048 | 0.05 | 0.037
2014-04-06 16:00 | 41735.6667 | 0.048 | 0.05 | 0.037
2014-04-06 17:00 | 41735.7083 | 0.048 | 0.05 | 0.037
2014-04-06 18:00 | 41735.75 | 0.049 | 0.051 | 0.037
2014-04-06 19:00 | 41735.7917 | 0.049 | 0.051 | 0.037
2014-04-06 20:00 | 41735.8333 | 0.049 | 0.051 | 0.037
2014-04-06 21:00 | 41735.875 | 0.049 | 0.051 | 0.038
2014-04-06 22:00 | 41735.9167 | 0.049 | 0.051 | 0.037
2014-04-06 23:00 | 41735.9583 | 0.049 | 0.051 | 0.038
2014-04-07 | 41736 | 0.049 | 0.051 | 0.038
2014-04-07 01:00 | 41736.0417 | 0.049 | 0.051 | 0.038
2014-04-07 02:00 | 41736.0833 | 0.049 | 0.051 | 0.038
2014-04-07 03:00 | 41736.125 | 0.049 | 0.051 | 0.038
2014-04-07 04:00 | 41736.1667 | 0.049 | 0.051 | 0.038
2014-04-07 05:00 | 41736.2083 | 0.048 | 0.051 | 0.038
2014-04-07 06:00 | 41736.25 | 0.049 | 0.051 | 0.038
2014-04-07 07:00 | 41736.2917 | 0.048 | 0.051 | 0.038
2014-04-07 08:00 | 41736.3333 | 0.048 | 0.051 | 0.038
2014-04-07 09:00 | 41736.375 | 0.048 | 0.051 | 0.038
2014-04-07 10:00 | 41736.4167 | 0.048 | 0.051 | 0.038
2014-04-07 11:00 | 41736.4583 | 0.048 | 0.051 | 0.038
2014-04-07 12:00 | 41736.5 | 0.048 | 0.051 | 0.038
2014-04-07 13:00 | 41736.5417 | 0.048 | 0.051 | 0.038
2014-04-07 14:00 | 41736.5833 | 0.048 | 0.051 | 0.038
2014-04-07 15:00 | 41736.625 | 0.048 | 0.051 | 0.038
2014-04-07 16:00 | 41736.6667 | 0.048 | 0.051 | 0.038
2014-04-07 17:00 | 41736.7083 | 0.049 | 0.051 | 0.038
2014-04-07 18:00 | 41736.75 | 0.049 | 0.051 | 0.038
2014-04-07 19:00 | 41736.7917 | 0.049 | 0.051 | 0.038
2014-04-07 20:00 | 41736.8333 | 0.049 | 0.051 | 0.038
2014-04-07 21:00 | 41736.875 | 0.049 | 0.051 | 0.038
2014-04-07 22:00 | 41736.9167 | 0.049 | 0.051 | 0.038
2014-04-07 23:00 | 41736.9583 | 0.049 | 0.051 | 0.038
2014-04-08 | 41737 | 0.049 | 0.051 | 0.038
2014-04-08 01:00 | 41737.0417 | 0.049 | 0.051 | 0.038
2014-04-08 02:00 | 41737.0833 | 0.049 | 0.051 | 0.038
2014-04-08 03:00 | 41737.125 | 0.049 | 0.051 | 0.038
2014-04-08 04:00 | 41737.1667 | 0.049 | 0.051 | 0.038
2014-04-08 05:00 | 41737.2083 | 0.049 | 0.051 | 0.038
2014-04-08 06:00 | 41737.25 | 0.049 | 0.051 | 0.038
2014-04-08 07:00 | 41737.2917 | 0.049 | 0.051 | 0.038
2014-04-08 08:00 | 41737.3333 | 0.049 | 0.051 | 0.038
2014-04-08 09:00 | 41737.375 | 0.049 | 0.051 | 0.038
2014-04-08 10:00 | 41737.4167 | 0.048 | 0.051 | 0.038
2014-04-08 11:00 | 41737.4583 | 0.048 | 0.051 | 0.038
2014-04-08 12:00 | 41737.5 | 0.049 | 0.051 | 0.038
2014-04-08 13:00 | 41737.5417 | 0.049 | 0.051 | 0.038
2014-04-08 14:00 | 41737.5833 | 0.048 | 0.051 | 0.038
2014-04-08 15:00 | 41737.625 | 0.049 | 0.051 | 0.038
2014-04-08 16:00 | 41737.6667 | 0.048 | 0.051 | 0.038
2014-04-08 17:00 | 41737.7083 | 0.049 | 0.051 | 0.038
2014-04-08 18:00 | 41737.75 | 0.048 | 0.051 | 0.038
2014-04-08 19:00 | 41737.7917 | 0.049 | 0.051 | 0.038
2014-04-08 20:00 | 41737.8333 | 0.048 | 0.051 | 0.038
2014-04-08 21:00 | 41737.875 | 0.048 | 0.051 | 0.038
2014-04-08 22:00 | 41737.9167 | 0.049 | 0.051 | 0.038
2014-04-08 23:00 | 41737.9583 | 0.049 | 0.051 | 0.038
2014-04-09 | 41738 | 0.049 | 0.051 | 0.038
2014-04-09 01:00 | 41738.0417 | 0.049 | 0.051 | 0.038
2014-04-09 02:00 | 41738.0833 | 0.048 | 0.051 | 0.038
2014-04-09 03:00 | 41738.125 | 0.049 | 0.051 | 0.038
2014-04-09 04:00 | 41738.1667 | 0.049 | 0.051 | 0.038
2014-04-09 05:00 | 41738.2083 | 0.048 | 0.051 | 0.038
2014-04-09 06:00 | 41738.25 | 0.048 | 0.051 | 0.038
2014-04-09 07:00 | 41738.2917 | 0.049 | 0.051 | 0.038
2014-04-09 08:00 | 41738.3333 | 0.048 | 0.051 | 0.038
2014-04-09 09:00 | 41738.375 | 0.048 | 0.051 | 0.038
2014-04-09 10:00 | 41738.4167 | 0.048 | 0.051 | 0.038
2014-04-09 11:00 | 41738.4583 | 0.048 | 0.051 | 0.038
2014-04-09 12:00 | 41738.5 | 0.048 | 0.051 | 0.038
2014-04-09 13:00 | 41738.5417 | 0.048 | 0.051 | 0.038
2014-04-09 14:00 | 41738.5833 | 0.048 | 0.051 | 0.038
2014-04-09 15:00 | 41738.625 | 0.048 | 0.051 | 0.038
2014-04-09 16:00 | 41738.6667 | 0.048 | 0.051 | 0.038
2014-04-09 17:00 | 41738.7083 | 0.048 | 0.051 | 0.038
2014-04-09 18:00 | 41738.75 | 0.048 | 0.051 | 0.038
2014-04-09 19:00 | 41738.7917 | 0.048 | 0.051 | 0.038
2014-04-09 20:00 | 41738.8333 | 0.048 | 0.051 | 0.038
2014-04-09 21:00 | 41738.875 | 0.048 | 0.051 | 0.038
2014-04-09 22:00 | 41738.9167 | 0.048 | 0.051 | 0.038
2014-04-09 23:00 | 41738.9583 | 0.048 | 0.051 | 0.038
2014-04-10 | 41739 | 0.048 | 0.051 | 0.038
2014-04-10 01:00 | 41739.0417 | 0.048 | 0.051 | 0.038
2014-04-10 02:00 | 41739.0833 | 0.048 | 0.051 | 0.038
2014-04-10 03:00 | 41739.125 | 0.048 | 0.051 | 0.038
2014-04-10 04:00 | 41739.1667 | 0.048 | 0.051 | 0.038
2014-04-10 05:00 | 41739.2083 | 0.048 | 0.051 | 0.038
2014-04-10 06:00 | 41739.25 | 0.048 | 0.051 | 0.038
2014-04-10 07:00 | 41739.2917 | 0.048 | 0.051 | 0.038
2014-04-10 08:00 | 41739.3333 | 0.048 | 0.051 | 0.038
2014-04-10 09:00 | 41739.375 | 0.048 | 0.051 | 0.038
2014-04-10 10:00 | 41739.4167 | 0.048 | 0.05 | 0.038
2014-04-10 11:00 | 41739.4583 | 0.048 | 0.051 | 0.038
2014-04-10 12:00 | 41739.5 | 0.048 | 0.05 | 0.038
2014-04-10 13:00 | 41739.5417 | 0.048 | 0.05 | 0.038
2014-04-10 14:00 | 41739.5833 | 0.048 | 0.05 | 0.038
2014-04-10 15:00 | 41739.625 | 0.048 | 0.05 | 0.038
2014-04-10 16:00 | 41739.6667 | 0.048 | 0.05 | 0.038
2014-04-10 17:00 | 41739.7083 | 0.048 | 0.05 | 0.038
2014-04-10 18:00 | 41739.75 | 0.048 | 0.05 | 0.038
2014-04-10 19:00 | 41739.7917 | 0.048 | 0.05 | 0.038
2014-04-10 20:00 | 41739.8333 | 0.048 | 0.05 | 0.038
2014-04-10 21:00 | 41739.875 | 0.048 | 0.05 | 0.038
2014-04-10 22:00 | 41739.9167 | 0.048 | 0.05 | 0.038
2014-04-10 23:00 | 41739.9583 | 0.048 | 0.05 | 0.038
2014-04-11 | 41740 | 0.048 | 0.05 | 0.038
2014-04-11 01:00 | 41740.0417 | 0.048 | 0.05 | 0.038
2014-04-11 02:00 | 41740.0833 | 0.048 | 0.05 | 0.038
2014-04-11 03:00 | 41740.125 | 0.048 | 0.05 | 0.038
2014-04-11 04:00 | 41740.1667 | 0.048 | 0.05 | 0.038
2014-04-11 05:00 | 41740.2083 | 0.048 | 0.05 | 0.038
2014-04-11 06:00 | 41740.25 | 0.048 | 0.051 | 0.038
2014-04-11 07:00 | 41740.2917 | 0.048 | 0.05 | 0.038
2014-04-11 08:00 | 41740.3333 | 0.048 | 0.05 | 0.038
2014-04-11 09:00 | 41740.375 | 0.048 | 0.05 | 0.038
2014-04-11 10:00 | 41740.4167 | 0.048 | 0.05 | 0.038
2014-04-11 11:00 | 41740.4583 | 0.048 | 0.05 | 0.038
2014-04-11 12:00 | 41740.5 | 0.048 | 0.05 | 0.038
2014-04-11 13:00 | 41740.5417 | 0.048 | 0.05 | 0.038
2014-04-11 14:00 | 41740.5833 | 0.048 | 0.05 | 0.038
2014-04-11 15:00 | 41740.625 | 0.048 | 0.05 | 0.038
2014-04-11 16:00 | 41740.6667 | 0.048 | 0.05 | 0.038
2014-04-11 17:00 | 41740.7083 | 0.048 | 0.05 | 0.038
2014-04-11 18:00 | 41740.75 | 0.048 | 0.05 | 0.038
2014-04-11 19:00 | 41740.7917 | 0.048 | 0.05 | 0.038
2014-04-11 20:00 | 41740.8333 | 0.048 | 0.05 | 0.038
2014-04-11 21:00 | 41740.875 | 0.048 | 0.05 | 0.038
2014-04-11 22:00 | 41740.9167 | 0.048 | 0.05 | 0.038
2014-04-11 23:00 | 41740.9583 | 0.048 | 0.05 | 0.038
2014-04-12 | 41741 | 0.048 | 0.05 | 0.038
2014-04-12 01:00 | 41741.0417 | 0.048 | 0.05 | 0.038
2014-04-12 02:00 | 41741.0833 | 0.048 | 0.05 | 0.038
2014-04-12 03:00 | 41741.125 | 0.048 | 0.05 | 0.038
2014-04-12 04:00 | 41741.1667 | 0.048 | 0.05 | 0.038
2014-04-12 05:00 | 41741.2083 | 0.048 | 0.05 | 0.038
2014-04-12 06:00 | 41741.25 | 0.048 | 0.05 | 0.038
2014-04-12 07:00 | 41741.2917 | 0.048 | 0.05 | 0.038
2014-04-12 08:00 | 41741.3333 | 0.048 | 0.05 | 0.038
2014-04-12 09:00 | 41741.375 | 0.048 | 0.05 | 0.038
2014-04-12 10:00 | 41741.4167 | 0.048 | 0.05 | 0.038
2014-04-12 11:00 | 41741.4583 | 0.048 | 0.05 | 0.038
2014-04-12 12:00 | 41741.5 | 0.048 | 0.05 | 0.038
2014-04-12 13:00 | 41741.5417 | 0.048 | 0.05 | 0.038
2014-04-12 14:00 | 41741.5833 | 0.048 | 0.05 | 0.038
2014-04-12 15:00 | 41741.625 | 0.048 | 0.05 | 0.038
2014-04-12 16:00 | 41741.6667 | 0.048 | 0.05 | 0.038
2014-04-12 17:00 | 41741.7083 | 0.048 | 0.05 | 0.038
2014-04-12 18:00 | 41741.75 | 0.048 | 0.051 | 0.038
2014-04-12 19:00 | 41741.7917 | 0.048 | 0.051 | 0.038
2014-04-12 20:00 | 41741.8333 | 0.048 | 0.051 | 0.038
2014-04-12 21:00 | 41741.875 | 0.048 | 0.051 | 0.038
2014-04-12 22:00 | 41741.9167 | 0.048 | 0.051 | 0.038
2014-04-12 23:00 | 41741.9583 | 0.049 | 0.051 | 0.038
2014-04-13 | 41742 | 0.049 | 0.051 | 0.038
2014-04-13 01:00 | 41742.0417 | 0.048 | 0.051 | 0.038
2014-04-13 02:00 | 41742.0833 | 0.048 | 0.051 | 0.038
2014-04-13 03:00 | 41742.125 | 0.048 | 0.051 | 0.038
2014-04-13 04:00 | 41742.1667 | 0.048 | 0.051 | 0.038
2014-04-13 05:00 | 41742.2083 | 0.048 | 0.051 | 0.038
2014-04-13 06:00 | 41742.25 | 0.048 | 0.051 | 0.038
2014-04-13 07:00 | 41742.2917 | 0.048 | 0.051 | 0.038
2014-04-13 08:00 | 41742.3333 | 0.048 | 0.051 | 0.038
2014-04-13 09:00 | 41742.375 | 0.049 | 0.051 | 0.038
2014-04-13 10:00 | 41742.4167 | 0.048 | 0.051 | 0.038
2014-04-13 11:00 | 41742.4583 | 0.048 | 0.051 | 0.038
2014-04-13 12:00 | 41742.5 | 0.049 | 0.051 | 0.038
2014-04-13 13:00 | 41742.5417 | 0.049 | 0.051 | 0.038
2014-04-13 14:00 | 41742.5833 | 0.049 | 0.051 | 0.038
2014-04-13 15:00 | 41742.625 | 0.049 | 0.051 | 0.038
2014-04-13 16:00 | 41742.6667 | 0.049 | 0.051 | 0.038
2014-04-13 17:00 | 41742.7083 | 0.049 | 0.051 | 0.038
2014-04-13 18:00 | 41742.75 | 0.049 | 0.051 | 0.038
2014-04-13 19:00 | 41742.7917 | 0.049 | 0.051 | 0.038
2014-04-13 20:00 | 41742.8333 | 0.049 | 0.051 | 0.038
2014-04-13 21:00 | 41742.875 | 0.05 | 0.051 | 0.038
2014-04-13 22:00 | 41742.9167 | 0.05 | 0.051 | 0.038
2014-04-13 23:00 | 41742.9583 | 0.05 | 0.052 | 0.038
2014-04-14 | 41743 | 0.05 | 0.052 | 0.038
2014-04-14 01:00 | 41743.0417 | 0.05 | 0.052 | 0.038
2014-04-14 02:00 | 41743.0833 | 0.05 | 0.052 | 0.038
2014-04-14 03:00 | 41743.125 | 0.05 | 0.052 | 0.038
2014-04-14 04:00 | 41743.1667 | 0.05 | 0.052 | 0.038
2014-04-14 05:00 | 41743.2083 | 0.05 | 0.052 | 0.038
2014-04-14 06:00 | 41743.25 | 0.05 | 0.052 | 0.038
2014-04-14 07:00 | 41743.2917 | 0.049 | 0.052 | 0.038
2014-04-14 08:00 | 41743.3333 | 0.049 | 0.052 | 0.038
2014-04-14 09:00 | 41743.375 | 0.049 | 0.052 | 0.038
2014-04-14 10:00 | 41743.4167 | 0.049 | 0.052 | 0.038
2014-04-14 11:00 | 41743.4583 | 0.049 | 0.052 | 0.038
2014-04-14 12:00 | 41743.5 | 0.049 | 0.052 | 0.038
2014-04-14 13:00 | 41743.5417 | 0.05 | 0.052 | 0.038
2014-04-14 14:00 | 41743.5833 | 0.05 | 0.052 | 0.038
2014-04-14 15:00 | 41743.625 | 0.05 | 0.052 | 0.038
2014-04-14 16:00 | 41743.6667 | 0.05 | 0.052 | 0.038
2014-04-14 17:00 | 41743.7083 | 0.05 | 0.052 | 0.038
2014-04-14 18:00 | 41743.75 | 0.051 | 0.052 | 0.038
2014-04-14 19:00 | 41743.7917 | 0.051 | 0.053 | 0.038
2014-04-14 20:00 | 41743.8333 | 0.051 | 0.053 | 0.038
2014-04-14 21:00 | 41743.875 | 0.051 | 0.052 | 0.038
2014-04-14 22:00 | 41743.9167 | 0.051 | 0.053 | 0.038
2014-04-14 23:00 | 41743.9583 | 0.051 | 0.053 | 0.039
2014-04-15 | 41744 | 0.051 | 0.053 | 0.039
2014-04-15 01:00 | 41744.0417 | 0.051 | 0.053 | 0.039
2014-04-15 02:00 | 41744.0833 | 0.052 | 0.053 | 0.039
2014-04-15 03:00 | 41744.125 | 0.052 | 0.053 | 0.039
2014-04-15 04:00 | 41744.1667 | 0.052 | 0.053 | 0.039
2014-04-15 05:00 | 41744.2083 | 0.052 | 0.053 | 0.038
2014-04-15 06:00 | 41744.25 | 0.052 | 0.053 | 0.039
2014-04-15 07:00 | 41744.2917 | 0.052 | 0.053 | 0.039
2014-04-15 08:00 | 41744.3333 | 0.052 | 0.054 | 0.039
2014-04-15 09:00 | 41744.375 | 0.052 | 0.053 | 0.039
2014-04-15 10:00 | 41744.4167 | 0.052 | 0.053 | 0.039
2014-04-15 11:00 | 41744.4583 | 0.052 | 0.054 | 0.039
2014-04-15 12:00 | 41744.5 | 0.052 | 0.054 | 0.039
2014-04-15 13:00 | 41744.5417 | 0.052 | 0.054 | 0.039
2014-04-15 14:00 | 41744.5833 | 0.052 | 0.054 | 0.039
2014-04-15 15:00 | 41744.625 | 0.052 | 0.054 | 0.039
2014-04-15 16:00 | 41744.6667 | 0.052 | 0.054 | 0.039
2014-04-15 17:00 | 41744.7083 | 0.052 | 0.054 | 0.039
2014-04-15 18:00 | 41744.75 | 0.052 | 0.054 | 0.039
2014-04-15 19:00 | 41744.7917 | 0.053 | 0.054 | 0.039
2014-04-15 20:00 | 41744.8333 | 0.053 | 0.054 | 0.039
2014-04-15 21:00 | 41744.875 | 0.053 | 0.054 | 0.039
2014-04-15 22:00 | 41744.9167 | 0.053 | 0.054 | 0.039
2014-04-15 23:00 | 41744.9583 | 0.053 | 0.054 | 0.039
2014-04-16 | 41745 | 0.053 | 0.054 | 0.039
2014-04-16 01:00 | 41745.0417 | 0.053 | 0.054 | 0.039
2014-04-16 02:00 | 41745.0833 | 0.053 | 0.054 | 0.039
2014-04-16 03:00 | 41745.125 | 0.053 | 0.054 | 0.039
2014-04-16 04:00 | 41745.1667 | 0.053 | 0.054 | 0.039
2014-04-16 05:00 | 41745.2083 | 0.053 | 0.054 | 0.039
2014-04-16 06:00 | 41745.25 | 0.053 | 0.055 | 0.039
2014-04-16 07:00 | 41745.2917 | 0.053 | 0.055 | 0.039
2014-04-16 08:00 | 41745.3333 | 0.053 | 0.054 | 0.039
2014-04-16 09:00 | 41745.375 | 0.053 | 0.055 | 0.039
2014-04-16 10:00 | 41745.4167 | 0.053 | 0.054 | 0.039
2014-04-16 11:00 | 41745.4583 | 0.053 | 0.055 | 0.039
2014-04-16 12:00 | 41745.5 | 0.053 | 0.055 | 0.039
2014-04-16 13:00 | 41745.5417 | 0.053 | 0.055 | 0.039
2014-04-16 14:00 | 41745.5833 | 0.053 | 0.055 | 0.039
2014-04-16 15:00 | 41745.625 | 0.053 | 0.054 | 0.039
2014-04-16 16:00 | 41745.6667 | 0.053 | 0.055 | 0.039
2014-04-16 17:00 | 41745.7083 | 0.053 | 0.055 | 0.039
2014-04-16 18:00 | 41745.75 | 0.053 | 0.055 | 0.039
2014-04-16 19:00 | 41745.7917 | 0.053 | 0.055 | 0.039
2014-04-16 20:00 | 41745.8333 | 0.054 | 0.055 | 0.039
2014-04-16 21:00 | 41745.875 | 0.054 | 0.055 | 0.039
2014-04-16 22:00 | 41745.9167 | 0.054 | 0.055 | 0.039
2014-04-16 23:00 | 41745.9583 | 0.054 | 0.055 | 0.039
2014-04-17 | 41746 | 0.054 | 0.055 | 0.039
2014-04-17 01:00 | 41746.0417 | 0.054 | 0.055 | 0.039
2014-04-17 02:00 | 41746.0833 | 0.054 | 0.055 | 0.039
2014-04-17 03:00 | 41746.125 | 0.054 | 0.055 | 0.039
2014-04-17 04:00 | 41746.1667 | 0.054 | 0.055 | 0.039
2014-04-17 05:00 | 41746.2083 | 0.054 | 0.055 | 0.039
2014-04-17 06:00 | 41746.25 | 0.054 | 0.055 | 0.039
2014-04-17 07:00 | 41746.2917 | 0.054 | 0.055 | 0.039
2014-04-17 08:00 | 41746.3333 | 0.054 | 0.055 | 0.039
2014-04-17 09:00 | 41746.375 | 0.054 | 0.055 | 0.039
2014-04-17 10:00 | 41746.4167 | 0.054 | 0.055 | 0.04
2014-04-17 11:00 | 41746.4583 | 0.054 | 0.056 | 0.04
2014-04-17 12:00 | 41746.5 | 0.054 | 0.055 | 0.04
2014-04-17 13:00 | 41746.5417 | 0.054 | 0.055 | 0.039
2014-04-17 14:00 | 41746.5833 | 0.054 | 0.056 | 0.039
2014-04-17 15:00 | 41746.625 | 0.055 | 0.056 | 0.04
2014-04-17 16:00 | 41746.6667 | 0.054 | 0.056 | 0.04
2014-04-17 17:00 | 41746.7083 | 0.055 | 0.056 | 0.039
2014-04-17 18:00 | 41746.75 | 0.055 | 0.056 | 0.039
2014-04-17 19:00 | 41746.7917 | 0.055 | 0.056 | 0.039
2014-04-17 20:00 | 41746.8333 | 0.055 | 0.056 | 0.039
2014-04-17 21:00 | 41746.875 | 0.055 | 0.056 | 0.04
2014-04-17 22:00 | 41746.9167 | 0.055 | 0.056 | 0.04
2014-04-17 23:00 | 41746.9583 | 0.055 | 0.056 | 0.04
2014-04-18 | 41747 | 0.055 | 0.056 | 0.04
2014-04-18 01:00 | 41747.0417 | 0.055 | 0.056 | 0.04
2014-04-18 02:00 | 41747.0833 | 0.055 | 0.056 | 0.04
2014-04-18 03:00 | 41747.125 | 0.055 | 0.056 | 0.04
2014-04-18 04:00 | 41747.1667 | 0.055 | 0.056 | 0.04
2014-04-18 05:00 | 41747.2083 | 0.055 | 0.056 | 0.04
2014-04-18 06:00 | 41747.25 | 0.055 | 0.056 | 0.04
2014-04-18 07:00 | 41747.2917 | 0.055 | 0.056 | 0.04
2014-04-18 08:00 | 41747.3333 | 0.055 | 0.056 | 0.04
2014-04-18 09:00 | 41747.375 | 0.055 | 0.056 | 0.04
2014-04-18 10:00 | 41747.4167 | 0.055 | 0.056 | 0.04
2014-04-18 11:00 | 41747.4583 | 0.055 | 0.056 | 0.04
2014-04-18 12:00 | 41747.5 | 0.055 | 0.056 | 0.04
2014-04-18 13:00 | 41747.5417 | 0.055 | 0.056 | 0.04
2014-04-18 14:00 | 41747.5833 | 0.055 | 0.056 | 0.04
2014-04-18 15:00 | 41747.625 | 0.055 | 0.056 | 0.04
2014-04-18 16:00 | 41747.6667 | 0.055 | 0.056 | 0.04
2014-04-18 17:00 | 41747.7083 | 0.055 | 0.056 | 0.04
2014-04-18 18:00 | 41747.75 | 0.055 | 0.056 | 0.04
2014-04-18 19:00 | 41747.7917 | 0.055 | 0.056 | 0.04
2014-04-18 20:00 | 41747.8333 | 0.055 | 0.057 | 0.04
2014-04-18 21:00 | 41747.875 | 0.055 | 0.057 | 0.04
2014-04-18 22:00 | 41747.9167 | 0.055 | 0.057 | 0.04
2014-04-18 23:00 | 41747.9583 | 0.055 | 0.057 | 0.04
2014-04-19 | 41748 | 0.055 | 0.056 | 0.04
2014-04-19 01:00 | 41748.0417 | 0.055 | 0.057 | 0.04
2014-04-19 02:00 | 41748.0833 | 0.055 | 0.056 | 0.04
2014-04-19 03:00 | 41748.125 | 0.055 | 0.057 | 0.04
2014-04-19 04:00 | 41748.1667 | 0.055 | 0.057 | 0.04
2014-04-19 05:00 | 41748.2083 | 0.055 | 0.057 | 0.04
2014-04-19 06:00 | 41748.25 | 0.055 | 0.057 | 0.04
2014-04-19 07:00 | 41748.2917 | 0.055 | 0.057 | 0.04
2014-04-19 08:00 | 41748.3333 | 0.055 | 0.057 | 0.04
2014-04-19 09:00 | 41748.375 | 0.054 | 0.057 | 0.04
2014-04-19 10:00 | 41748.4167 | 0.054 | 0.057 | 0.04
2014-04-19 11:00 | 41748.4583 | 0.054 | 0.057 | 0.04
2014-04-19 12:00 | 41748.5 | 0.054 | 0.057 | 0.04
2014-04-19 13:00 | 41748.5417 | 0.054 | 0.057 | 0.04
2014-04-19 14:00 | 41748.5833 | 0.054 | 0.056 | 0.04
2014-04-19 15:00 | 41748.625 | 0.054 | 0.056 | 0.04
2014-04-19 16:00 | 41748.6667 | 0.054 | 0.056 | 0.04
2014-04-19 17:00 | 41748.7083 | 0.054 | 0.056 | 0.04
2014-04-19 18:00 | 41748.75 | 0.055 | 0.057 | 0.04
2014-04-19 19:00 | 41748.7917 | 0.055 | 0.056 | 0.04
2014-04-19 20:00 | 41748.8333 | 0.055 | 0.057 | 0.04
2014-04-19 21:00 | 41748.875 | 0.055 | 0.057 | 0.04
2014-04-19 22:00 | 41748.9167 | 0.055 | 0.057 | 0.04
2014-04-19 23:00 | 41748.9583 | 0.055 | 0.057 | 0.04
2014-04-20 | 41749 | 0.055 | 0.057 | 0.04
2014-04-20 01:00 | 41749.0417 | 0.055 | 0.057 | 0.04
2014-04-20 02:00 | 41749.0833 | 0.055 | 0.057 | 0.04
2014-04-20 03:00 | 41749.125 | 0.055 | 0.057 | 0.04
2014-04-20 04:00 | 41749.1667 | 0.055 | 0.057 | 0.04
2014-04-20 05:00 | 41749.2083 | 0.055 | 0.057 | 0.04
2014-04-20 06:00 | 41749.25 | 0.055 | 0.057 | 0.04
2014-04-20 07:00 | 41749.2917 | 0.055 | 0.057 | 0.04
2014-04-20 08:00 | 41749.3333 | 0.055 | 0.057 | 0.04
2014-04-20 09:00 | 41749.375 | 0.055 | 0.057 | 0.04
2014-04-20 10:00 | 41749.4167 | 0.055 | 0.057 | 0.04
2014-04-20 11:00 | 41749.4583 | 0.055 | 0.057 | 0.04
2014-04-20 12:00 | 41749.5 | 0.055 | 0.057 | 0.04
2014-04-20 13:00 | 41749.5417 | 0.055 | 0.057 | 0.04
2014-04-20 14:00 | 41749.5833 | 0.055 | 0.057 | 0.04
2014-04-20 15:00 | 41749.625 | 0.055 | 0.057 | 0.04
2014-04-20 16:00 | 41749.6667 | 0.055 | 0.057 | 0.04
2014-04-20 17:00 | 41749.7083 | 0.055 | 0.057 | 0.04
2014-04-20 18:00 | 41749.75 | 0.055 | 0.057 | 0.04
2014-04-20 19:00 | 41749.7917 | 0.055 | 0.057 | 0.04
2014-04-20 20:00 | 41749.8333 | 0.055 | 0.057 | 0.04
2014-04-20 21:00 | 41749.875 | 0.055 | 0.057 | 0.04
2014-04-20 22:00 | 41749.9167 | 0.055 | 0.057 | 0.04
2014-04-20 23:00 | 41749.9583 | 0.056 | 0.057 | 0.04
2014-04-21 | 41750 | 0.056 | 0.057 | 0.04
2014-04-21 01:00 | 41750.0417 | 0.056 | 0.057 | 0.04
2014-04-21 02:00 | 41750.0833 | 0.056 | 0.057 | 0.04
2014-04-21 03:00 | 41750.125 | 0.056 | 0.057 | 0.04
2014-04-21 04:00 | 41750.1667 | 0.056 | 0.057 | 0.04
2014-04-21 05:00 | 41750.2083 | 0.056 | 0.057 | 0.04
2014-04-21 06:00 | 41750.25 | 0.056 | 0.057 | 0.04
2014-04-21 07:00 | 41750.2917 | 0.056 | 0.057 | 0.04
2014-04-21 08:00 | 41750.3333 | 0.056 | 0.057 | 0.04
2014-04-21 09:00 | 41750.375 | 0.056 | 0.057 | 0.041
2014-04-21 10:00 | 41750.4167 | 0.056 | 0.058 | 0.041
2014-04-21 11:00 | 41750.4583 | 0.056 | 0.058 | 0.041
2014-04-21 12:00 | 41750.5 | 0.056 | 0.058 | 0.041
2014-04-21 13:00 | 41750.5417 | 0.056 | 0.058 | 0.04
2014-04-21 14:00 | 41750.5833 | 0.056 | 0.058 | 0.041
2014-04-21 15:00 | 41750.625 | 0.056 | 0.058 | 0.041
2014-04-21 16:00 | 41750.6667 | 0.056 | 0.058 | 0.04
2014-04-21 17:00 | 41750.7083 | 0.056 | 0.058 | 0.04
2014-04-21 18:00 | 41750.75 | 0.056 | 0.058 | 0.04
2014-04-21 19:00 | 41750.7917 | 0.056 | 0.058 | 0.04
2014-04-21 20:00 | 41750.8333 | 0.056 | 0.058 | 0.04
2014-04-21 21:00 | 41750.875 | 0.056 | 0.058 | 0.04
2014-04-21 22:00 | 41750.9167 | 0.056 | 0.058 | 0.04
2014-04-21 23:00 | 41750.9583 | 0.057 | 0.058 | 0.041
2014-04-22 | 41751 | 0.057 | 0.058 | 0.04
2014-04-22 01:00 | 41751.0417 | 0.057 | 0.058 | 0.04
2014-04-22 02:00 | 41751.0833 | 0.057 | 0.058 | 0.041
2014-04-22 03:00 | 41751.125 | 0.057 | 0.058 | 0.041
2014-04-22 04:00 | 41751.1667 | 0.057 | 0.058 | 0.041
2014-04-22 05:00 | 41751.2083 | 0.057 | 0.058 | 0.041
2014-04-22 06:00 | 41751.25 | 0.057 | 0.058 | 0.041
2014-04-22 07:00 | 41751.2917 | 0.057 | 0.058 | 0.041
2014-04-22 08:00 | 41751.3333 | 0.057 | 0.058 | 0.041
2014-04-22 09:00 | 41751.375 | 0.057 | 0.058 | 0.041
2014-04-22 10:00 | 41751.4167 | 0.057 | 0.058 | 0.041
2014-04-22 11:00 | 41751.4583 | 0.057 | 0.058 | 0.041
2014-04-22 12:00 | 41751.5 | 0.057 | 0.058 | 0.041
2014-04-22 13:00 | 41751.5417 | 0.057 | 0.058 | 0.041
2014-04-22 14:00 | 41751.5833 | 0.057 | 0.058 | 0.041
2014-04-22 15:00 | 41751.625 | 0.057 | 0.058 | 0.041
2014-04-22 16:00 | 41751.6667 | 0.057 | 0.058 | 0.041
2014-04-22 17:00 | 41751.7083 | 0.057 | 0.058 | 0.041
2014-04-22 18:00 | 41751.75 | 0.058 | 0.058 | 0.041
2014-04-22 19:00 | 41751.7917 | 0.057 | 0.058 | 0.041
2014-04-22 20:00 | 41751.8333 | 0.057 | 0.058 | 0.041
2014-04-22 21:00 | 41751.875 | 0.058 | 0.058 | 0.041
2014-04-22 22:00 | 41751.9167 | 0.058 | 0.058 | 0.041
2014-04-22 23:00 | 41751.9583 | 0.058 | 0.058 | 0.041
2014-04-23 | 41752 | 0.058 | 0.058 | 0.041
2014-04-23 01:00 | 41752.0417 | 0.058 | 0.058 | 0.041
2014-04-23 02:00 | 41752.0833 | 0.058 | 0.058 | 0.041
2014-04-23 03:00 | 41752.125 | 0.058 | 0.058 | 0.041
2014-04-23 04:00 | 41752.1667 | 0.058 | 0.058 | 0.041
2014-04-23 05:00 | 41752.2083 | 0.058 | 0.058 | 0.041
2014-04-23 06:00 | 41752.25 | 0.058 | 0.058 | 0.041
2014-04-23 07:00 | 41752.2917 | 0.058 | 0.058 | 0.041
2014-04-23 08:00 | 41752.3333 | 0.058 | 0.058 | 0.041
2014-04-23 09:00 | 41752.375 | 0.058 | 0.058 | 0.041
2014-04-23 10:00 | 41752.4167 | 0.058 | 0.058 | 0.041
2014-04-23 11:00 | 41752.4583 | 0.058 | 0.059 | 0.041
2014-04-23 12:00 | 41752.5 | 0.058 | 0.059 | 0.041
2014-04-23 13:00 | 41752.5417 | 0.058 | 0.059 | 0.041
2014-04-23 14:00 | 41752.5833 | 0.058 | 0.059 | 0.041
2014-04-23 15:00 | 41752.625 | 0.058 | 0.059 | 0.041
2014-04-23 16:00 | 41752.6667 | 0.058 | 0.059 | 0.041
2014-04-23 17:00 | 41752.7083 | 0.058 | 0.059 | 0.041
2014-04-23 18:00 | 41752.75 | 0.058 | 0.059 | 0.041
2014-04-23 19:00 | 41752.7917 | 0.058 | 0.059 | 0.041
2014-04-23 20:00 | 41752.8333 | 0.058 | 0.059 | 0.041
2014-04-23 21:00 | 41752.875 | 0.058 | 0.059 | 0.041
2014-04-23 22:00 | 41752.9167 | 0.058 | 0.059 | 0.041
2014-04-23 23:00 | 41752.9583 | 0.058 | 0.059 | 0.041
2014-04-24 | 41753 | 0.059 | 0.059 | 0.041
2014-04-24 01:00 | 41753.0417 | 0.058 | 0.059 | 0.041
2014-04-24 02:00 | 41753.0833 | 0.059 | 0.058 | 0.041
2014-04-24 03:00 | 41753.125 | 0.059 | 0.058 | 0.041
2014-04-24 04:00 | 41753.1667 | 0.058 | 0.058 | 0.041
2014-04-24 05:00 | 41753.2083 | 0.059 | 0.059 | 0.041
2014-04-24 06:00 | 41753.25 | 0.059 | 0.059 | 0.041
2014-04-24 07:00 | 41753.2917 | 0.059 | 0.059 | 0.041
2014-04-24 08:00 | 41753.3333 | 0.059 | 0.059 | 0.041
2014-04-24 09:00 | 41753.375 | 0.059 | 0.059 | 0.041
2014-04-24 10:00 | 41753.4167 | 0.059 | 0.059 | 0.041
2014-04-24 11:00 | 41753.4583 | 0.059 | 0.059 | 0.041
2014-04-24 12:00 | 41753.5 | 0.059 | 0.059 | 0.041
2014-04-24 13:00 | 41753.5417 | 0.059 | 0.059 | 0.041
2014-04-24 14:00 | 41753.5833 | 0.059 | 0.059 | 0.041
2014-04-24 15:00 | 41753.625 | 0.059 | 0.059 | 0.041
2014-04-24 16:00 | 41753.6667 | 0.059 | 0.059 | 0.041
2014-04-24 17:00 | 41753.7083 | 0.059 | 0.059 | 0.041
2014-04-24 18:00 | 41753.75 | 0.059 | 0.059 | 0.041
2014-04-24 19:00 | 41753.7917 | 0.059 | 0.059 | 0.041
2014-04-24 20:00 | 41753.8333 | 0.059 | 0.059 | 0.041
2014-04-24 21:00 | 41753.875 | 0.059 | 0.059 | 0.041
2014-04-24 22:00 | 41753.9167 | 0.059 | 0.059 | 0.041
2014-04-24 23:00 | 41753.9583 | 0.059 | 0.059 | 0.041
2014-04-25 | 41754 | 0.059 | 0.059 | 0.041
2014-04-25 01:00 | 41754.0417 | 0.059 | 0.059 | 0.041
2014-04-25 02:00 | 41754.0833 | 0.059 | 0.059 | 0.041
2014-04-25 03:00 | 41754.125 | 0.059 | 0.059 | 0.041
2014-04-25 04:00 | 41754.1667 | 0.059 | 0.059 | 0.041
2014-04-25 05:00 | 41754.2083 | 0.059 | 0.059 | 0.041
2014-04-25 06:00 | 41754.25 | 0.059 | 0.059 | 0.041
2014-04-25 07:00 | 41754.2917 | 0.059 | 0.059 | 0.041
2014-04-25 08:00 | 41754.3333 | 0.059 | 0.059 | 0.041
2014-04-25 09:00 | 41754.375 | 0.059 | 0.06 | 0.041
2014-04-25 10:00 | 41754.4167 | 0.06 | 0.06 | 0.041
2014-04-25 11:00 | 41754.4583 | 0.059 | 0.06 | 0.041
2014-04-25 12:00 | 41754.5 | 0.059 | 0.06 | 0.041
2014-04-25 13:00 | 41754.5417 | 0.06 | 0.059 | 0.041
2014-04-25 14:00 | 41754.5833 | 0.06 | 0.06 | 0.041
2014-04-25 15:00 | 41754.625 | 0.059 | 0.06 | 0.041
2014-04-25 16:00 | 41754.6667 | 0.06 | 0.06 | 0.041
2014-04-25 17:00 | 41754.7083 | 0.06 | 0.06 | 0.041
2014-04-25 18:00 | 41754.75 | 0.06 | 0.06 | 0.042
2014-04-25 19:00 | 41754.7917 | 0.06 | 0.06 | 0.042
2014-04-25 20:00 | 41754.8333 | 0.06 | 0.06 | 0.042
2014-04-25 21:00 | 41754.875 | 0.06 | 0.06 | 0.042
2014-04-25 22:00 | 41754.9167 | 0.06 | 0.06 | 0.042
2014-04-25 23:00 | 41754.9583 | 0.06 | 0.06 | 0.042
2014-04-26 | 41755 | 0.06 | 0.06 | 0.042
2014-04-26 01:00 | 41755.0417 | 0.06 | 0.06 | 0.042
2014-04-26 02:00 | 41755.0833 | 0.06 | 0.06 | 0.042
2014-04-26 03:00 | 41755.125 | 0.06 | 0.06 | 0.042
2014-04-26 04:00 | 41755.1667 | 0.06 | 0.06 | 0.042
2014-04-26 05:00 | 41755.2083 | 0.06 | 0.06 | 0.042
2014-04-26 06:00 | 41755.25 | 0.06 | 0.06 | 0.042
2014-04-26 07:00 | 41755.2917 | 0.06 | 0.06 | 0.042
2014-04-26 08:00 | 41755.3333 | 0.06 | 0.06 | 0.042
2014-04-26 09:00 | 41755.375 | 0.06 | 0.06 | 0.042
2014-04-26 10:00 | 41755.4167 | 0.06 | 0.06 | 0.042
2014-04-26 11:00 | 41755.4583 | 0.06 | 0.06 | 0.042
2014-04-26 12:00 | 41755.5 | 0.06 | 0.06 | 0.042
2014-04-26 13:00 | 41755.5417 | 0.06 | 0.06 | 0.042
2014-04-26 14:00 | 41755.5833 | 0.06 | 0.06 | 0.042
2014-04-26 15:00 | 41755.625 | 0.06 | 0.06 | 0.042
2014-04-26 16:00 | 41755.6667 | 0.06 | 0.06 | 0.042
2014-04-26 17:00 | 41755.7083 | 0.06 | 0.06 | 0.042
2014-04-26 18:00 | 41755.75 | 0.06 | 0.06 | 0.042
2014-04-26 19:00 | 41755.7917 | 0.06 | 0.06 | 0.042
2014-04-26 20:00 | 41755.8333 | 0.06 | 0.06 | 0.042
2014-04-26 21:00 | 41755.875 | 0.06 | 0.06 | 0.042
2014-04-26 22:00 | 41755.9167 | 0.06 | 0.06 | 0.042
2014-04-26 23:00 | 41755.9583 | 0.06 | 0.06 | 0.042
2014-04-27 | 41756 | 0.06 | 0.06 | 0.042
2014-04-27 01:00 | 41756.0417 | 0.06 | 0.06 | 0.042
2014-04-27 02:00 | 41756.0833 | 0.061 | 0.061 | 0.042
2014-04-27 03:00 | 41756.125 | 0.061 | 0.061 | 0.042
2014-04-27 04:00 | 41756.1667 | 0.061 | 0.06 | 0.042
2014-04-27 05:00 | 41756.2083 | 0.061 | 0.06 | 0.042
2014-04-27 06:00 | 41756.25 | 0.061 | 0.061 | 0.042
2014-04-27 07:00 | 41756.2917 | 0.061 | 0.061 | 0.042
2014-04-27 08:00 | 41756.3333 | 0.061 | 0.061 | 0.042
2014-04-27 09:00 | 41756.375 | 0.061 | 0.061 | 0.042
2014-04-27 10:00 | 41756.4167 | 0.061 | 0.061 | 0.042
2014-04-27 11:00 | 41756.4583 | 0.061 | 0.061 | 0.042
2014-04-27 12:00 | 41756.5 | 0.061 | 0.061 | 0.042
2014-04-27 13:00 | 41756.5417 | 0.061 | 0.061 | 0.042
2014-04-27 14:00 | 41756.5833 | 0.061 | 0.061 | 0.042
2014-04-27 15:00 | 41756.625 | 0.061 | 0.061 | 0.042
2014-04-27 16:00 | 41756.6667 | 0.061 | 0.061 | 0.042
2014-04-27 17:00 | 41756.7083 | 0.061 | 0.061 | 0.042
2014-04-27 18:00 | 41756.75 | 0.061 | 0.061 | 0.042
2014-04-27 19:00 | 41756.7917 | 0.061 | 0.061 | 0.042
2014-04-27 20:00 | 41756.8333 | 0.061 | 0.061 | 0.042
2014-04-27 21:00 | 41756.875 | 0.061 | 0.061 | 0.042
2014-04-27 22:00 | 41756.9167 | 0.061 | 0.061 | 0.042
2014-04-27 23:00 | 41756.9583 | 0.061 | 0.061 | 0.042
2014-04-28 | 41757 | 0.061 | 0.061 | 0.042
2014-04-28 01:00 | 41757.0417 | 0.061 | 0.061 | 0.042
2014-04-28 02:00 | 41757.0833 | 0.062 | 0.062 | 0.042
2014-04-28 03:00 | 41757.125 | 0.062 | 0.062 | 0.042
2014-04-28 04:00 | 41757.1667 | 0.062 | 0.062 | 0.042
2014-04-28 05:00 | 41757.2083 | 0.062 | 0.062 | 0.042
2014-04-28 06:00 | 41757.25 | 0.062 | 0.062 | 0.042
2014-04-28 07:00 | 41757.2917 | 0.062 | 0.062 | 0.042
2014-04-28 08:00 | 41757.3333 | 0.062 | 0.062 | 0.042
2014-04-28 09:00 | 41757.375 | 0.062 | 0.062 | 0.042
2014-04-28 10:00 | 41757.4167 | 0.062 | 0.062 | 0.042
2014-04-28 11:00 | 41757.4583 | 0.062 | 0.062 | 0.042
2014-04-28 12:00 | 41757.5 | 0.062 | 0.062 | 0.042
2014-04-28 13:00 | 41757.5417 | 0.062 | 0.062 | 0.042
2014-04-28 14:00 | 41757.5833 | 0.062 | 0.062 | 0.042
2014-04-28 15:00 | 41757.625 | 0.062 | 0.062 | 0.042
2014-04-28 16:00 | 41757.6667 | 0.062 | 0.062 | 0.042
2014-04-28 17:00 | 41757.7083 | 0.062 | 0.062 | 0.042
2014-04-28 18:00 | 41757.75 | 0.062 | 0.062 | 0.042
2014-04-28 19:00 | 41757.7917 | 0.062 | 0.062 | 0.042
2014-04-28 20:00 | 41757.8333 | 0.063 | 0.062 | 0.042
2014-04-28 21:00 | 41757.875 | 0.062 | 0.063 | 0.042
2014-04-28 22:00 | 41757.9167 | 0.063 | 0.063 | 0.042
2014-04-28 23:00 | 41757.9583 | 0.063 | 0.063 | 0.042
2014-04-29 | 41758 | 0.063 | 0.063 | 0.042
2014-04-29 01:00 | 41758.0417 | 0.063 | 0.063 | 0.042
2014-04-29 02:00 | 41758.0833 | 0.063 | 0.063 | 0.042
2014-04-29 03:00 | 41758.125 | 0.063 | 0.063 | 0.042
2014-04-29 04:00 | 41758.1667 | 0.063 | 0.063 | 0.042
2014-04-29 05:00 | 41758.2083 | 0.063 | 0.063 | 0.042
2014-04-29 06:00 | 41758.25 | 0.063 | 0.063 | 0.042
2014-04-29 07:00 | 41758.2917 | 0.063 | 0.063 | 0.043
2014-04-29 08:00 | 41758.3333 | 0.063 | 0.063 | 0.042
2014-04-29 09:00 | 41758.375 | 0.063 | 0.063 | 0.042
2014-04-29 10:00 | 41758.4167 | 0.063 | 0.063 | 0.042
2014-04-29 11:00 | 41758.4583 | 0.063 | 0.063 | 0.042
2014-04-29 12:00 | 41758.5 | 0.063 | 0.063 | 0.042
2014-04-29 13:00 | 41758.5417 | 0.063 | 0.063 | 0.042
2014-04-29 14:00 | 41758.5833 | 0.063 | 0.063 | 0.042
2014-04-29 15:00 | 41758.625 | 0.063 | 0.063 | 0.042
2014-04-29 16:00 | 41758.6667 | 0.063 | 0.063 | 0.042
2014-04-29 17:00 | 41758.7083 | 0.063 | 0.063 | 0.042
2014-04-29 18:00 | 41758.75 | 0.063 | 0.063 | 0.042
2014-04-29 19:00 | 41758.7917 | 0.063 | 0.063 | 0.042
2014-04-29 20:00 | 41758.8333 | 0.064 | 0.063 | 0.042
2014-04-29 21:00 | 41758.875 | 0.064 | 0.063 | 0.042
2014-04-29 22:00 | 41758.9167 | 0.063 | 0.063 | 0.042
2014-04-29 23:00 | 41758.9583 | 0.064 | 0.063 | 0.042
2014-04-30 | 41759 | 0.064 | 0.063 | 0.042
2014-04-30 01:00 | 41759.0417 | 0.063 | 0.064 | 0.043
2014-04-30 02:00 | 41759.0833 | 0.064 | 0.064 | 0.042
2014-04-30 03:00 | 41759.125 | 0.064 | 0.064 | 0.042
2014-04-30 04:00 | 41759.1667 | 0.064 | 0.064 | 0.042
2014-04-30 05:00 | 41759.2083 | 0.064 | 0.064 | 0.042
2014-04-30 06:00 | 41759.25 | 0.064 | 0.064 | 0.042
2014-04-30 07:00 | 41759.2917 | 0.064 | 0.064 | 0.042
2014-04-30 08:00 | 41759.3333 | 0.064 | 0.064 | 0.043
2014-04-30 09:00 | 41759.375 | 0.064 | 0.064 | 0.043
2014-04-30 10:00 | 41759.4167 | 0.064 | 0.064 | 0.043
2014-04-30 11:00 | 41759.4583 | 0.064 | 0.064 | 0.043
2014-04-30 12:00 | 41759.5 | 0.064 | 0.064 | 0.043
2014-04-30 13:00 | 41759.5417 | 0.064 | 0.064 | 0.043
2014-04-30 14:00 | 41759.5833 | 0.064 | 0.064 | 0.043
2014-04-30 15:00 | 41759.625 | 0.064 | 0.064 | 0.043
2014-04-30 16:00 | 41759.6667 | 0.064 | 0.064 | 0.043
2014-04-30 17:00 | 41759.7083 | 0.064 | 0.064 | 0.043
2014-04-30 18:00 | 41759.75 | 0.064 | 0.065 | 0.043
2014-04-30 19:00 | 41759.7917 | 0.064 | 0.065 | 0.043
2014-04-30 20:00 | 41759.8333 | 0.064 | 0.065 | 0.043
2014-04-30 21:00 | 41759.875 | 0.065 | 0.064 | 0.043
2014-04-30 22:00 | 41759.9167 | 0.065 | 0.064 | 0.043
2014-04-30 23:00 | 41759.9583 | 0.065 | 0.065 | 0.043
2014-05-01 | 41760 | 0.065 | 0.064 | 0.043
2014-05-01 01:00 | 41760.0417 | 0.065 | 0.065 | 0.043
2014-05-01 02:00 | 41760.0833 | 0.065 | 0.065 | 0.043
2014-05-01 03:00 | 41760.125 | 0.065 | 0.065 | 0.043
2014-05-01 04:00 | 41760.1667 | 0.065 | 0.065 | 0.043
2014-05-01 05:00 | 41760.2083 | 0.065 | 0.065 | 0.043
2014-05-01 06:00 | 41760.25 | 0.065 | 0.065 | 0.043
2014-05-01 07:00 | 41760.2917 | 0.065 | 0.065 | 0.043
2014-05-01 08:00 | 41760.3333 | 0.065 | 0.065 | 0.043
2014-05-01 09:00 | 41760.375 | 0.065 | 0.065 | 0.043
2014-05-01 10:00 | 41760.4167 | 0.065 | 0.065 | 0.043
2014-05-01 11:00 | 41760.4583 | 0.065 | 0.065 | 0.043
2014-05-01 12:00 | 41760.5 | 0.065 | 0.065 | 0.043
2014-05-01 13:00 | 41760.5417 | 0.065 | 0.065 | 0.043
2014-05-01 14:00 | 41760.5833 | 0.065 | 0.065 | 0.043
2014-05-01 15:00 | 41760.625 | 0.065 | 0.065 | 0.043
2014-05-01 16:00 | 41760.6667 | 0.065 | 0.065 | 0.043
2014-05-01 17:00 | 41760.7083 | 0.065 | 0.066 | 0.043
2014-05-01 18:00 | 41760.75 | 0.065 | 0.066 | 0.043
2014-05-01 19:00 | 41760.7917 | 0.066 | 0.066 | 0.043
2014-05-01 20:00 | 41760.8333 | 0.066 | 0.065 | 0.043
2014-05-01 21:00 | 41760.875 | 0.066 | 0.065 | 0.043
2014-05-01 22:00 | 41760.9167 | 0.066 | 0.065 | 0.043
2014-05-01 23:00 | 41760.9583 | 0.066 | 0.065 | 0.043
2014-05-02 | 41761 | 0.066 | 0.065 | 0.043
2014-05-02 01:00 | 41761.0417 | 0.066 | 0.065 | 0.043
2014-05-02 02:00 | 41761.0833 | 0.066 | 0.065 | 0.043
2014-05-02 03:00 | 41761.125 | 0.066 | 0.065 | 0.043
2014-05-02 04:00 | 41761.1667 | 0.066 | 0.065 | 0.043
2014-05-02 05:00 | 41761.2083 | 0.066 | 0.065 | 0.043
2014-05-02 06:00 | 41761.25 | 0.066 | 0.065 | 0.043
2014-05-02 07:00 | 41761.2917 | 0.066 | 0.065 | 0.043
2014-05-02 08:00 | 41761.3333 | 0.066 | 0.065 | 0.043
2014-05-02 09:00 | 41761.375 | 0.067 | 0.065 | 0.043
2014-05-02 10:00 | 41761.4167 | 0.067 | 0.065 | 0.043
2014-05-02 11:00 | 41761.4583 | 0.067 | 0.065 | 0.043
2014-05-02 12:00 | 41761.5 | 0.067 | 0.065 | 0.043
2014-05-02 13:00 | 41761.5417 | 0.067 | 0.065 | 0.043
2014-05-02 14:00 | 41761.5833 | 0.068 | 0.065 | 0.043
2014-05-02 15:00 | 41761.625 | 0.068 | 0.065 | 0.043
2014-05-02 16:00 | 41761.6667 | 0.068 | 0.065 | 0.043
2014-05-02 17:00 | 41761.7083 | 0.068 | 0.065 | 0.043
2014-05-02 18:00 | 41761.75 | 0.068 | 0.065 | 0.043
2014-05-02 19:00 | 41761.7917 | 0.069 | 0.065 | 0.043
2014-05-02 20:00 | 41761.8333 | 0.069 | 0.065 | 0.043
2014-05-02 21:00 | 41761.875 | 0.07 | 0.066 | 0.043
2014-05-02 22:00 | 41761.9167 | 0.07 | 0.065 | 0.043
2014-05-02 23:00 | 41761.9583 | 0.07 | 0.066 | 0.043
2014-05-03 | 41762 | 0.07 | 0.066 | 0.043
2014-05-03 01:00 | 41762.0417 | 0.07 | 0.066 | 0.043
2014-05-03 02:00 | 41762.0833 | 0.07 | 0.066 | 0.043
2014-05-03 03:00 | 41762.125 | 0.07 | 0.065 | 0.043
2014-05-03 04:00 | 41762.1667 | 0.07 | 0.066 | 0.043
2014-05-03 05:00 | 41762.2083 | 0.07 | 0.066 | 0.043
2014-05-03 06:00 | 41762.25 | 0.07 | 0.066 | 0.043
2014-05-03 07:00 | 41762.2917 | 0.07 | 0.066 | 0.043
2014-05-03 08:00 | 41762.3333 | 0.07 | 0.066 | 0.043
2014-05-03 09:00 | 41762.375 | 0.07 | 0.066 | 0.043
2014-05-03 10:00 | 41762.4167 | 0.07 | 0.066 | 0.043
2014-05-03 11:00 | 41762.4583 | 0.071 | 0.066 | 0.043
2014-05-03 12:00 | 41762.5 | 0.071 | 0.066 | 0.043
2014-05-03 13:00 | 41762.5417 | 0.071 | 0.066 | 0.043
2014-05-03 14:00 | 41762.5833 | 0.072 | 0.066 | 0.043
2014-05-03 15:00 | 41762.625 | 0.073 | 0.066 | 0.043
2014-05-03 16:00 | 41762.6667 | 0.074 | 0.066 | 0.043
2014-05-03 17:00 | 41762.7083 | 0.075 | 0.066 | 0.043
2014-05-03 18:00 | 41762.75 | 0.076 | 0.066 | 0.043
2014-05-03 19:00 | 41762.7917 | 0.077 | 0.066 | 0.043
2014-05-03 20:00 | 41762.8333 | 0.078 | 0.066 | 0.043
2014-05-03 21:00 | 41762.875 | 0.079 | 0.066 | 0.043
2014-05-03 22:00 | 41762.9167 | 0.079 | 0.066 | 0.043
2014-05-03 23:00 | 41762.9583 | 0.079 | 0.066 | 0.043
2014-05-04 | 41763 | 0.079 | 0.066 | 0.043
2014-05-04 01:00 | 41763.0417 | 0.079 | 0.066 | 0.043
2014-05-04 02:00 | 41763.0833 | 0.079 | 0.066 | 0.043
2014-05-04 03:00 | 41763.125 | 0.079 | 0.066 | 0.043
2014-05-04 04:00 | 41763.1667 | 0.079 | 0.067 | 0.043
2014-05-04 05:00 | 41763.2083 | 0.079 | 0.066 | 0.043
2014-05-04 06:00 | 41763.25 | 0.079 | 0.066 | 0.043
2014-05-04 07:00 | 41763.2917 | 0.078 | 0.066 | 0.043
2014-05-04 08:00 | 41763.3333 | 0.078 | 0.067 | 0.043
2014-05-04 09:00 | 41763.375 | 0.078 | 0.067 | 0.043
2014-05-04 10:00 | 41763.4167 | 0.079 | 0.067 | 0.044
2014-05-04 11:00 | 41763.4583 | 0.079 | 0.067 | 0.044
2014-05-04 12:00 | 41763.5 | 0.08 | 0.067 | 0.044
2014-05-04 13:00 | 41763.5417 | 0.081 | 0.067 | 0.044
2014-05-04 14:00 | 41763.5833 | 0.083 | 0.067 | 0.044
2014-05-04 15:00 | 41763.625 | 0.084 | 0.067 | 0.044
2014-05-04 16:00 | 41763.6667 | 0.086 | 0.067 | 0.044
2014-05-04 17:00 | 41763.7083 | 0.089 | 0.067 | 0.044
2014-05-04 18:00 | 41763.75 | 0.091 | 0.067 | 0.044
2014-05-04 19:00 | 41763.7917 | 0.093 | 0.067 | 0.044
2014-05-04 20:00 | 41763.8333 | 0.095 | 0.068 | 0.044
2014-05-04 21:00 | 41763.875 | 0.096 | 0.067 | 0.044
2014-05-04 22:00 | 41763.9167 | 0.097 | 0.067 | 0.044
2014-05-04 23:00 | 41763.9583 | 0.097 | 0.067 | 0.044
2014-05-05 | 41764 | 0.098 | 0.068 | 0.043
2014-05-05 01:00 | 41764.0417 | 0.098 | 0.068 | 0.044
2014-05-05 02:00 | 41764.0833 | 0.098 | 0.068 | 0.044
2014-05-05 03:00 | 41764.125 | 0.098 | 0.068 | 0.044
2014-05-05 04:00 | 41764.1667 | 0.098 | 0.068 | 0.044
2014-05-05 05:00 | 41764.2083 | 0.098 | 0.068 | 0.043
2014-05-05 06:00 | 41764.25 | 0.098 | 0.068 | 0.043
2014-05-05 07:00 | 41764.2917 | 0.098 | 0.068 | 0.044
2014-05-05 08:00 | 41764.3333 | 0.098 | 0.068 | 0.044
2014-05-05 09:00 | 41764.375 | 0.097 | 0.068 | 0.044
2014-05-05 10:00 | 41764.4167 | 0.097 | 0.068 | 0.043
2014-05-05 11:00 | 41764.4583 | 0.098 | 0.068 | 0.044
2014-05-05 12:00 | 41764.5 | 0.098 | 0.068 | 0.044
2014-05-05 13:00 | 41764.5417 | 0.099 | 0.068 | 0.044
2014-05-05 14:00 | 41764.5833 | 0.1 | 0.068 | 0.044
2014-05-05 15:00 | 41764.625 | 0.101 | 0.068 | 0.044
2014-05-05 16:00 | 41764.6667 | 0.103 | 0.068 | 0.044
2014-05-05 17:00 | 41764.7083 | 0.104 | 0.068 | 0.044
2014-05-05 18:00 | 41764.75 | 0.106 | 0.069 | 0.044
2014-05-05 19:00 | 41764.7917 | 0.108 | 0.069 | 0.044
2014-05-05 20:00 | 41764.8333 | 0.11 | 0.069 | 0.044
2014-05-05 21:00 | 41764.875 | 0.111 | 0.069 | 0.044
2014-05-05 22:00 | 41764.9167 | 0.112 | 0.069 | 0.044
2014-05-05 23:00 | 41764.9583 | 0.113 | 0.069 | 0.044
2014-05-06 | 41765 | 0.113 | 0.069 | 0.044
2014-05-06 01:00 | 41765.0417 | 0.113 | 0.069 | 0.044
2014-05-06 02:00 | 41765.0833 | 0.113 | 0.069 | 0.044
2014-05-06 03:00 | 41765.125 | 0.113 | 0.069 | 0.044
2014-05-06 04:00 | 41765.1667 | 0.112 | 0.069 | 0.044
2014-05-06 05:00 | 41765.2083 | 0.112 | 0.069 | 0.044
2014-05-06 06:00 | 41765.25 | 0.112 | 0.07 | 0.044
2014-05-06 07:00 | 41765.2917 | 0.112 | 0.069 | 0.044
2014-05-06 08:00 | 41765.3333 | 0.111 | 0.069 | 0.044
2014-05-06 09:00 | 41765.375 | 0.112 | 0.07 | 0.044
2014-05-06 10:00 | 41765.4167 | 0.112 | 0.07 | 0.044
2014-05-06 11:00 | 41765.4583 | 0.112 | 0.07 | 0.044
2014-05-06 12:00 | 41765.5 | 0.113 | 0.07 | 0.044
2014-05-06 13:00 | 41765.5417 | 0.113 | 0.07 | 0.044
2014-05-06 14:00 | 41765.5833 | 0.114 | 0.07 | 0.044
2014-05-06 15:00 | 41765.625 | 0.115 | 0.07 | 0.044
2014-05-06 16:00 | 41765.6667 | 0.117 | 0.07 | 0.044
2014-05-06 17:00 | 41765.7083 | 0.118 | 0.07 | 0.044
2014-05-06 18:00 | 41765.75 | 0.119 | 0.07 | 0.044
2014-05-06 19:00 | 41765.7917 | 0.12 | 0.07 | 0.044
2014-05-06 20:00 | 41765.8333 | 0.121 | 0.07 | 0.044
2014-05-06 21:00 | 41765.875 | 0.121 | 0.07 | 0.044
2014-05-06 22:00 | 41765.9167 | 0.122 | 0.07 | 0.044
2014-05-06 23:00 | 41765.9583 | 0.122 | 0.071 | 0.044
2014-05-07 | 41766 | 0.122 | 0.07 | 0.044
2014-05-07 01:00 | 41766.0417 | 0.122 | 0.071 | 0.044
2014-05-07 02:00 | 41766.0833 | 0.122 | 0.071 | 0.044
2014-05-07 03:00 | 41766.125 | 0.122 | 0.071 | 0.044
2014-05-07 04:00 | 41766.1667 | 0.122 | 0.071 | 0.044
2014-05-07 05:00 | 41766.2083 | 0.122 | 0.071 | 0.044
2014-05-07 06:00 | 41766.25 | 0.122 | 0.071 | 0.044
2014-05-07 07:00 | 41766.2917 | 0.122 | 0.071 | 0.044
2014-05-07 08:00 | 41766.3333 | 0.122 | 0.071 | 0.044
2014-05-07 09:00 | 41766.375 | 0.122 | 0.071 | 0.044
2014-05-07 10:00 | 41766.4167 | 0.122 | 0.071 | 0.044
2014-05-07 11:00 | 41766.4583 | 0.122 | 0.071 | 0.044
2014-05-07 12:00 | 41766.5 | 0.123 | 0.071 | 0.044
2014-05-07 13:00 | 41766.5417 | 0.124 | 0.071 | 0.044
2014-05-07 14:00 | 41766.5833 | 0.125 | 0.071 | 0.044
2014-05-07 15:00 | 41766.625 | 0.126 | 0.071 | 0.044
2014-05-07 16:00 | 41766.6667 | 0.128 | 0.072 | 0.044
2014-05-07 17:00 | 41766.7083 | 0.13 | 0.072 | 0.044
2014-05-07 18:00 | 41766.75 | 0.132 | 0.072 | 0.044
2014-05-07 19:00 | 41766.7917 | 0.139 | 0.072 | 0.044
2014-05-07 20:00 | 41766.8333 | 0.145 | 0.072 | 0.044
2014-05-07 21:00 | 41766.875 | 0.147 | 0.072 | 0.044
2014-05-07 22:00 | 41766.9167 | 0.148 | 0.072 | 0.044
2014-05-07 23:00 | 41766.9583 | 0.148 | 0.072 | 0.044
2014-05-08 | 41767 | 0.148 | 0.072 | 0.044
2014-05-08 01:00 | 41767.0417 | 0.148 | 0.073 | 0.044
2014-05-08 02:00 | 41767.0833 | 0.148 | 0.073 | 0.044
2014-05-08 03:00 | 41767.125 | 0.148 | 0.073 | 0.044
2014-05-08 04:00 | 41767.1667 | 0.147 | 0.073 | 0.044
2014-05-08 05:00 | 41767.2083 | 0.147 | 0.073 | 0.044
2014-05-08 06:00 | 41767.25 | 0.146 | 0.073 | 0.044
2014-05-08 07:00 | 41767.2917 | 0.146 | 0.073 | 0.044
2014-05-08 08:00 | 41767.3333 | 0.146 | 0.073 | 0.044
2014-05-08 09:00 | 41767.375 | 0.146 | 0.073 | 0.044
2014-05-08 10:00 | 41767.4167 | 0.146 | 0.073 | 0.044
2014-05-08 11:00 | 41767.4583 | 0.147 | 0.073 | 0.044
2014-05-08 12:00 | 41767.5 | 0.147 | 0.073 | 0.044
2014-05-08 13:00 | 41767.5417 | 0.148 | 0.073 | 0.044
2014-05-08 14:00 | 41767.5833 | 0.149 | 0.074 | 0.044
2014-05-08 15:00 | 41767.625 | 0.151 | 0.074 | 0.044
2014-05-08 16:00 | 41767.6667 | 0.153 | 0.074 | 0.044
2014-05-08 17:00 | 41767.7083 | 0.154 | 0.074 | 0.044
2014-05-08 18:00 | 41767.75 | 0.156 | 0.074 | 0.044
2014-05-08 19:00 | 41767.7917 | 0.158 | 0.074 | 0.044
2014-05-08 20:00 | 41767.8333 | 0.16 | 0.075 | 0.045
2014-05-08 21:00 | 41767.875 | 0.161 | 0.075 | 0.045
2014-05-08 22:00 | 41767.9167 | 0.162 | 0.075 | 0.045
2014-05-08 23:00 | 41767.9583 | 0.163 | 0.075 | 0.045
2014-05-09 | 41768 | 0.163 | 0.075 | 0.044
2014-05-09 01:00 | 41768.0417 | 0.164 | 0.075 | 0.045
2014-05-09 02:00 | 41768.0833 | 0.164 | 0.075 | 0.045
2014-05-09 03:00 | 41768.125 | 0.164 | 0.075 | 0.044
2014-05-09 04:00 | 41768.1667 | 0.164 | 0.076 | 0.044
2014-05-09 05:00 | 41768.2083 | 0.164 | 0.075 | 0.045
2014-05-09 06:00 | 41768.25 | 0.164 | 0.076 | 0.044
2014-05-09 07:00 | 41768.2917 | 0.163 | 0.076 | 0.044
2014-05-09 08:00 | 41768.3333 | 0.163 | 0.076 | 0.044
2014-05-09 09:00 | 41768.375 | 0.163 | 0.076 | 0.045
2014-05-09 10:00 | 41768.4167 | 0.163 | 0.076 | 0.045
2014-05-09 11:00 | 41768.4583 | 0.163 | 0.077 | 0.045
2014-05-09 12:00 | 41768.5 | 0.163 | 0.077 | 0.045
2014-05-09 13:00 | 41768.5417 | 0.164 | 0.077 | 0.045
2014-05-09 14:00 | 41768.5833 | 0.165 | 0.077 | 0.045
2014-05-09 15:00 | 41768.625 | 0.166 | 0.077 | 0.045
2014-05-09 16:00 | 41768.6667 | 0.167 | 0.077 | 0.045
2014-05-09 17:00 | 41768.7083 | 0.168 | 0.077 | 0.045
2014-05-09 18:00 | 41768.75 | 0.17 | 0.078 | 0.045
2014-05-09 19:00 | 41768.7917 | 0.171 | 0.078 | 0.045
2014-05-09 20:00 | 41768.8333 | 0.173 | 0.078 | 0.045
2014-05-09 21:00 | 41768.875 | 0.174 | 0.078 | 0.045
2014-05-09 22:00 | 41768.9167 | 0.175 | 0.078 | 0.045
2014-05-09 23:00 | 41768.9583 | 0.176 | 0.079 | 0.045
2014-05-10 | 41769 | 0.177 | 0.079 | 0.045
2014-05-10 01:00 | 41769.0417 | 0.177 | 0.079 | 0.045
2014-05-10 02:00 | 41769.0833 | 0.178 | 0.079 | 0.045
2014-05-10 03:00 | 41769.125 | 0.178 | 0.079 | 0.045
2014-05-10 04:00 | 41769.1667 | 0.178 | 0.079 | 0.045
2014-05-10 05:00 | 41769.2083 | 0.177 | 0.079 | 0.045
2014-05-10 06:00 | 41769.25 | 0.177 | 0.08 | 0.045
2014-05-10 07:00 | 41769.2917 | 0.177 | 0.08 | 0.045
2014-05-10 08:00 | 41769.3333 | 0.177 | 0.08 | 0.045
2014-05-10 09:00 | 41769.375 | 0.177 | 0.08 | 0.045
2014-05-10 10:00 | 41769.4167 | 0.177 | 0.08 | 0.045
2014-05-10 11:00 | 41769.4583 | 0.177 | 0.081 | 0.045
2014-05-10 12:00 | 41769.5 | 0.178 | 0.081 | 0.045
2014-05-10 13:00 | 41769.5417 | 0.179 | 0.081 | 0.045
2014-05-10 14:00 | 41769.5833 | 0.18 | 0.081 | 0.045
2014-05-10 15:00 | 41769.625 | 0.183 | 0.081 | 0.045
2014-05-10 16:00 | 41769.6667 | 0.184 | 0.081 | 0.045
2014-05-10 17:00 | 41769.7083 | 0.187 | 0.082 | 0.045
2014-05-10 18:00 | 41769.75 | 0.189 | 0.082 | 0.045
2014-05-10 19:00 | 41769.7917 | 0.192 | 0.082 | 0.045
2014-05-10 20:00 | 41769.8333 | 0.194 | 0.083 | 0.045
2014-05-10 21:00 | 41769.875 | 0.196 | 0.083 | 0.045
2014-05-10 22:00 | 41769.9167 | 0.197 | 0.083 | 0.045
2014-05-10 23:00 | 41769.9583 | 0.198 | 0.083 | 0.045
2014-05-11 | 41770 | 0.199 | 0.083 | 0.045
2014-05-11 01:00 | 41770.0417 | 0.199 | 0.083 | 0.045
2014-05-11 02:00 | 41770.0833 | 0.199 | 0.084 | 0.045
2014-05-11 03:00 | 41770.125 | 0.2 | 0.084 | 0.045
2014-05-11 04:00 | 41770.1667 | 0.2 | 0.084 | 0.045
2014-05-11 05:00 | 41770.2083 | 0.199 | 0.085 | 0.045
2014-05-11 06:00 | 41770.25 | 0.199 | 0.085 | 0.045
2014-05-11 07:00 | 41770.2917 | 0.199 | 0.085 | 0.045
2014-05-11 08:00 | 41770.3333 | 0.199 | 0.085 | 0.045
2014-05-11 09:00 | 41770.375 | 0.199 | 0.085 | 0.045
2014-05-11 10:00 | 41770.4167 | 0.2 | 0.085 | 0.045
2014-05-11 11:00 | 41770.4583 | 0.2 | 0.086 | 0.045
2014-05-11 12:00 | 41770.5 | 0.201 | 0.086 | 0.045
2014-05-11 13:00 | 41770.5417 | 0.202 | 0.086 | 0.045
2014-05-11 14:00 | 41770.5833 | 0.204 | 0.087 | 0.045
2014-05-11 15:00 | 41770.625 | 0.205 | 0.087 | 0.045
2014-05-11 16:00 | 41770.6667 | 0.207 | 0.088 | 0.045
2014-05-11 17:00 | 41770.7083 | 0.211 | 0.088 | 0.045
2014-05-11 18:00 | 41770.75 | 0.214 | 0.089 | 0.045
2014-05-11 19:00 | 41770.7917 | 0.218 | 0.09 | 0.045
2014-05-11 20:00 | 41770.8333 | 0.22 | 0.091 | 0.045
2014-05-11 21:00 | 41770.875 | 0.222 | 0.093 | 0.045
2014-05-11 22:00 | 41770.9167 | 0.224 | 0.094 | 0.045
2014-05-11 23:00 | 41770.9583 | 0.225 | 0.095 | 0.045
2014-05-12 | 41771 | 0.227 | 0.096 | 0.045
2014-05-12 01:00 | 41771.0417 | 0.227 | 0.097 | 0.045
2014-05-12 02:00 | 41771.0833 | 0.228 | 0.098 | 0.045
2014-05-12 03:00 | 41771.125 | 0.229 | 0.099 | 0.045
2014-05-12 04:00 | 41771.1667 | 0.228 | 0.1 | 0.045
2014-05-12 05:00 | 41771.2083 | 0.228 | 0.1 | 0.045
2014-05-12 06:00 | 41771.25 | 0.229 | 0.1 | 0.045
2014-05-12 07:00 | 41771.2917 | 0.229 | 0.1 | 0.045
2014-05-12 08:00 | 41771.3333 | 0.228 | 0.1 | 0.045
2014-05-12 09:00 | 41771.375 | 0.229 | 0.101 | 0.045
2014-05-12 10:00 | 41771.4167 | 0.229 | 0.101 | 0.045
2014-05-12 11:00 | 41771.4583 | 0.229 | 0.102 | 0.045
2014-05-12 12:00 | 41771.5 | 0.23 | 0.102 | 0.045
2014-05-12 13:00 | 41771.5417 | 0.231 | 0.103 | 0.045
2014-05-12 14:00 | 41771.5833 | 0.232 | 0.104 | 0.045
2014-05-12 15:00 | 41771.625 | 0.234 | 0.106 | 0.045
2014-05-12 16:00 | 41771.6667 | 0.236 | 0.107 | 0.045
2014-05-12 17:00 | 41771.7083 | 0.24 | 0.109 | 0.045
2014-05-12 18:00 | 41771.75 | 0.243 | 0.111 | 0.045
2014-05-12 19:00 | 41771.7917 | 0.247 | 0.112 | 0.045
2014-05-12 20:00 | 41771.8333 | 0.25 | 0.114 | 0.045
2014-05-12 21:00 | 41771.875 | 0.253 | 0.116 | 0.045
2014-05-12 22:00 | 41771.9167 | 0.256 | 0.119 | 0.045
2014-05-12 23:00 | 41771.9583 | 0.258 | 0.121 | 0.045
2014-05-13 | 41772 | 0.259 | 0.123 | 0.045
2014-05-13 01:00 | 41772.0417 | 0.26 | 0.126 | 0.045
2014-05-13 02:00 | 41772.0833 | 0.261 | 0.128 | 0.045
2014-05-13 03:00 | 41772.125 | 0.261 | 0.13 | 0.045
2014-05-13 04:00 | 41772.1667 | 0.261 | 0.132 | 0.045
2014-05-13 05:00 | 41772.2083 | 0.261 | 0.135 | 0.046
2014-05-13 06:00 | 41772.25 | 0.261 | 0.137 | 0.046
2014-05-13 07:00 | 41772.2917 | 0.261 | 0.138 | 0.046
2014-05-13 08:00 | 41772.3333 | 0.261 | 0.14 | 0.045
2014-05-13 09:00 | 41772.375 | 0.262 | 0.141 | 0.045
2014-05-13 10:00 | 41772.4167 | 0.261 | 0.142 | 0.045
2014-05-13 11:00 | 41772.4583 | 0.262 | 0.143 | 0.045
2014-05-13 12:00 | 41772.5 | 0.262 | 0.144 | 0.046
2014-05-13 13:00 | 41772.5417 | 0.262 | 0.145 | 0.046
2014-05-13 14:00 | 41772.5833 | 0.263 | 0.146 | 0.046
2014-05-13 15:00 | 41772.625 | 0.265 | 0.147 | 0.046
2014-05-13 16:00 | 41772.6667 | 0.266 | 0.149 | 0.046
2014-05-13 17:00 | 41772.7083 | 0.268 | 0.15 | 0.046
2014-05-13 18:00 | 41772.75 | 0.27 | 0.152 | 0.046
2014-05-13 19:00 | 41772.7917 | 0.272 | 0.153 | 0.046
2014-05-13 20:00 | 41772.8333 | 0.274 | 0.155 | 0.046
2014-05-13 21:00 | 41772.875 | 0.275 | 0.156 | 0.046
2014-05-13 22:00 | 41772.9167 | 0.276 | 0.157 | 0.046
2014-05-13 23:00 | 41772.9583 | 0.277 | 0.158 | 0.046
2014-05-14 | 41773 | 0.277 | 0.158 | 0.046
2014-05-14 01:00 | 41773.0417 | 0.277 | 0.158 | 0.046
2014-05-14 02:00 | 41773.0833 | 0.276 | 0.158 | 0.046
2014-05-14 03:00 | 41773.125 | 0.276 | 0.158 | 0.046
2014-05-14 04:00 | 41773.1667 | 0.275 | 0.158 | 0.046
2014-05-14 05:00 | 41773.2083 | 0.275 | 0.158 | 0.046
2014-05-14 06:00 | 41773.25 | 0.274 | 0.158 | 0.046
2014-05-14 07:00 | 41773.2917 | 0.274 | 0.157 | 0.046
2014-05-14 08:00 | 41773.3333 | 0.273 | 0.157 | 0.046
2014-05-14 09:00 | 41773.375 | 0.273 | 0.157 | 0.046
2014-05-14 10:00 | 41773.4167 | 0.273 | 0.157 | 0.046
2014-05-14 11:00 | 41773.4583 | 0.274 | 0.157 | 0.046
2014-05-14 12:00 | 41773.5 | 0.274 | 0.157 | 0.046
2014-05-14 13:00 | 41773.5417 | 0.274 | 0.157 | 0.046
2014-05-14 14:00 | 41773.5833 | 0.274 | 0.158 | 0.046
2014-05-14 15:00 | 41773.625 | 0.275 | 0.158 | 0.046
2014-05-14 16:00 | 41773.6667 | 0.278 | 0.159 | 0.046
2014-05-14 17:00 | 41773.7083 | 0.28 | 0.16 | 0.046
2014-05-14 18:00 | 41773.75 | 0.282 | 0.161 | 0.046
2014-05-14 19:00 | 41773.7917 | 0.285 | 0.162 | 0.046
2014-05-14 20:00 | 41773.8333 | 0.287 | 0.163 | 0.046
2014-05-14 21:00 | 41773.875 | 0.29 | 0.165 | 0.046
2014-05-14 22:00 | 41773.9167 | 0.292 | 0.166 | 0.046
2014-05-14 23:00 | 41773.9583 | 0.293 | 0.167 | 0.046
2014-05-15 | 41774 | 0.294 | 0.167 | 0.046
2014-05-15 01:00 | 41774.0417 | 0.295 | 0.168 | 0.046
2014-05-15 02:00 | 41774.0833 | 0.295 | 0.168 | 0.046
2014-05-15 03:00 | 41774.125 | 0.295 | 0.168 | 0.046
2014-05-15 04:00 | 41774.1667 | 0.295 | 0.168 | 0.046
2014-05-15 05:00 | 41774.2083 | 0.294 | 0.168 | 0.046
2014-05-15 06:00 | 41774.25 | 0.294 | 0.168 | 0.046
2014-05-15 07:00 | 41774.2917 | 0.294 | 0.168 | 0.046
2014-05-15 08:00 | 41774.3333 | 0.294 | 0.168 | 0.046
2014-05-15 09:00 | 41774.375 | 0.294 | 0.168 | 0.046
2014-05-15 10:00 | 41774.4167 | 0.294 | 0.168 | 0.046
2014-05-15 11:00 | 41774.4583 | 0.294 | 0.168 | 0.046
2014-05-15 12:00 | 41774.5 | 0.294 | 0.168 | 0.046
2014-05-15 13:00 | 41774.5417 | 0.293 | 0.168 | 0.046
2014-05-15 14:00 | 41774.5833 | 0.294 | 0.169 | 0.046
2014-05-15 15:00 | 41774.625 | 0.294 | 0.169 | 0.046
2014-05-15 16:00 | 41774.6667 | 0.294 | 0.17 | 0.046
2014-05-15 17:00 | 41774.7083 | 0.295 | 0.172 | 0.046
2014-05-15 18:00 | 41774.75 | 0.295 | 0.173 | 0.046
2014-05-15 19:00 | 41774.7917 | 0.296 | 0.175 | 0.046
2014-05-15 20:00 | 41774.8333 | 0.296 | 0.176 | 0.046
2014-05-15 21:00 | 41774.875 | 0.297 | 0.179 | 0.046
2014-05-15 22:00 | 41774.9167 | 0.297 | 0.181 | 0.046
2014-05-15 23:00 | 41774.9583 | 0.297 | 0.183 | 0.046
2014-05-16 | 41775 | 0.297 | 0.185 | 0.046
2014-05-16 01:00 | 41775.0417 | 0.297 | 0.187 | 0.046
2014-05-16 02:00 | 41775.0833 | 0.297 | 0.189 | 0.046
2014-05-16 03:00 | 41775.125 | 0.297 | 0.191 | 0.046
2014-05-16 04:00 | 41775.1667 | 0.297 | 0.192 | 0.046
2014-05-16 05:00 | 41775.2083 | 0.297 | 0.193 | 0.046
2014-05-16 06:00 | 41775.25 | 0.297 | 0.194 | 0.046
2014-05-16 07:00 | 41775.2917 | 0.296 | 0.194 | 0.047
2014-05-16 08:00 | 41775.3333 | 0.296 | 0.195 | 0.047
2014-05-16 09:00 | 41775.375 | 0.296 | 0.195 | 0.047
2014-05-16 10:00 | 41775.4167 | 0.296 | 0.196 | 0.047
2014-05-16 11:00 | 41775.4583 | 0.295 | 0.196 | 0.047
2014-05-16 12:00 | 41775.5 | 0.295 | 0.198 | 0.047
2014-05-16 13:00 | 41775.5417 | 0.294 | 0.198 | 0.047
2014-05-16 14:00 | 41775.5833 | 0.294 | 0.199 | 0.047
2014-05-16 15:00 | 41775.625 | 0.294 | 0.201 | 0.047
2014-05-16 16:00 | 41775.6667 | 0.294 | 0.203 | 0.047
2014-05-16 17:00 | 41775.7083 | 0.294 | 0.206 | 0.047
2014-05-16 18:00 | 41775.75 | 0.294 | 0.207 | 0.047
2014-05-16 19:00 | 41775.7917 | 0.294 | 0.21 | 0.047
2014-05-16 20:00 | 41775.8333 | 0.294 | 0.212 | 0.047
2014-05-16 21:00 | 41775.875 | 0.294 | 0.214 | 0.047
2014-05-16 22:00 | 41775.9167 | 0.294 | 0.217 | 0.047
2014-05-16 23:00 | 41775.9583 | 0.294 | 0.219 | 0.047
2014-05-17 | 41776 | 0.294 | 0.221 | 0.047
2014-05-17 01:00 | 41776.0417 | 0.294 | 0.223 | 0.047
2014-05-17 02:00 | 41776.0833 | 0.294 | 0.225 | 0.047
2014-05-17 03:00 | 41776.125 | 0.294 | 0.227 | 0.047
2014-05-17 04:00 | 41776.1667 | 0.294 | 0.229 | 0.047
2014-05-17 05:00 | 41776.2083 | 0.293 | 0.23 | 0.047
2014-05-17 06:00 | 41776.25 | 0.293 | 0.231 | 0.047
2014-05-17 07:00 | 41776.2917 | 0.293 | 0.231 | 0.047
2014-05-17 08:00 | 41776.3333 | 0.293 | 0.233 | 0.047
2014-05-17 09:00 | 41776.375 | 0.293 | 0.233 | 0.047
2014-05-17 10:00 | 41776.4167 | 0.292 | 0.234 | 0.047
2014-05-17 11:00 | 41776.4583 | 0.292 | 0.234 | 0.047
2014-05-17 12:00 | 41776.5 | 0.292 | 0.235 | 0.047
2014-05-17 13:00 | 41776.5417 | 0.291 | 0.236 | 0.047
2014-05-17 14:00 | 41776.5833 | 0.29 | 0.238 | 0.047
2014-05-17 15:00 | 41776.625 | 0.29 | 0.239 | 0.047
2014-05-17 16:00 | 41776.6667 | 0.29 | 0.241 | 0.047
2014-05-17 17:00 | 41776.7083 | 0.29 | 0.244 | 0.047
2014-05-17 18:00 | 41776.75 | 0.29 | 0.246 | 0.047
2014-05-17 19:00 | 41776.7917 | 0.29 | 0.248 | 0.047
2014-05-17 20:00 | 41776.8333 | 0.289 | 0.25 | 0.047
2014-05-17 21:00 | 41776.875 | 0.29 | 0.253 | 0.047
2014-05-17 22:00 | 41776.9167 | 0.29 | 0.255 | 0.047
2014-05-17 23:00 | 41776.9583 | 0.296 | 0.269 | 0.047
2014-05-18 | 41777 | 0.315 | 0.31 | 0.048
2014-05-18 01:00 | 41777.0417 | 0.385 | 0.371 | 0.078
2014-05-18 02:00 | 41777.0833 | 0.386 | 0.376 | 0.087
2014-05-18 03:00 | 41777.125 | 0.386 | 0.38 | 0.099
2014-05-18 04:00 | 41777.1667 | 0.386 | 0.386 | 0.106
2014-05-18 05:00 | 41777.2083 | 0.386 | 0.387 | 0.108
2014-05-18 06:00 | 41777.25 | 0.387 | 0.387 | 0.107
2014-05-18 07:00 | 41777.2917 | 0.383 | 0.385 | 0.105
2014-05-18 08:00 | 41777.3333 | 0.374 | 0.387 | 0.103
2014-05-18 09:00 | 41777.375 | 0.371 | 0.388 | 0.102
2014-05-18 10:00 | 41777.4167 | 0.37 | 0.389 | 0.1
2014-05-18 11:00 | 41777.4583 | 0.37 | 0.389 | 0.098
2014-05-18 12:00 | 41777.5 | 0.371 | 0.39 | 0.097
2014-05-18 13:00 | 41777.5417 | 0.373 | 0.39 | 0.096
2014-05-18 14:00 | 41777.5833 | 0.372 | 0.391 | 0.095
2014-05-18 15:00 | 41777.625 | 0.371 | 0.391 | 0.093
2014-05-18 16:00 | 41777.6667 | 0.369 | 0.391 | 0.093
2014-05-18 17:00 | 41777.7083 | 0.353 | 0.391 | 0.092
2014-05-18 18:00 | 41777.75 | 0.351 | 0.392 | 0.091
2014-05-18 19:00 | 41777.7917 | 0.348 | 0.392 | 0.091
2014-05-18 20:00 | 41777.8333 | 0.346 | 0.392 | 0.09
2014-05-18 21:00 | 41777.875 | 0.345 | 0.392 | 0.09
2014-05-18 22:00 | 41777.9167 | 0.342 | 0.392 | 0.09
2014-05-18 23:00 | 41777.9583 | 0.341 | 0.392 | 0.089
2014-05-19 | 41778 | 0.34 | 0.391 | 0.089
2014-05-19 01:00 | 41778.0417 | 0.34 | 0.343 | 0.088
2014-05-19 02:00 | 41778.0833 | 0.339 | 0.342 | 0.088
2014-05-19 03:00 | 41778.125 | 0.338 | 0.341 | 0.088
2014-05-19 04:00 | 41778.1667 | 0.337 | 0.337 | 0.088
2014-05-19 05:00 | 41778.2083 | 0.337 | 0.337 | 0.088
2014-05-19 06:00 | 41778.25 | 0.336 | 0.336 | 0.087
2014-05-19 07:00 | 41778.2917 | 0.336 | 0.336 | 0.087
2014-05-19 08:00 | 41778.3333 | 0.335 | 0.335 | 0.087
2014-05-19 09:00 | 41778.375 | 0.334 | 0.335 | 0.087
2014-05-19 10:00 | 41778.4167 | 0.334 | 0.334 | 0.087
2014-05-19 11:00 | 41778.4583 | 0.333 | 0.333 | 0.086
2014-05-19 12:00 | 41778.5 | 0.332 | 0.333 | 0.086
2014-05-19 13:00 | 41778.5417 | 0.332 | 0.332 | 0.086
2014-05-19 14:00 | 41778.5833 | 0.331 | 0.331 | 0.086
2014-05-19 15:00 | 41778.625 | 0.331 | 0.331 | 0.086
2014-05-19 16:00 | 41778.6667 | 0.33 | 0.331 | 0.086
2014-05-19 17:00 | 41778.7083 | 0.33 | 0.33 | 0.086
2014-05-19 18:00 | 41778.75 | 0.33 | 0.33 | 0.086
2014-05-19 19:00 | 41778.7917 | 0.329 | 0.329 | 0.085
2014-05-19 20:00 | 41778.8333 | 0.329 | 0.329 | 0.085
2014-05-19 21:00 | 41778.875 | 0.328 | 0.328 | 0.085
2014-05-19 22:00 | 41778.9167 | 0.328 | 0.328 | 0.085
2014-05-19 23:00 | 41778.9583 | 0.327 | 0.327 | 0.085
2014-05-20 | 41779 | 0.326 | 0.327 | 0.085
2014-05-20 01:00 | 41779.0417 | 0.326 | 0.326 | 0.085
2014-05-20 02:00 | 41779.0833 | 0.325 | 0.325 | 0.085
2014-05-20 03:00 | 41779.125 | 0.325 | 0.325 | 0.085
2014-05-20 04:00 | 41779.1667 | 0.324 | 0.324 | 0.085
2014-05-20 05:00 | 41779.2083 | 0.324 | 0.324 | 0.085
2014-05-20 06:00 | 41779.25 | 0.324 | 0.323 | 0.085
2014-05-20 07:00 | 41779.2917 | 0.323 | 0.323 | 0.085
2014-05-20 08:00 | 41779.3333 | 0.322 | 0.322 | 0.085
2014-05-20 09:00 | 41779.375 | 0.322 | 0.322 | 0.085
2014-05-20 10:00 | 41779.4167 | 0.321 | 0.321 | 0.085
2014-05-20 11:00 | 41779.4583 | 0.321 | 0.32 | 0.085
2014-05-20 12:00 | 41779.5 | 0.32 | 0.32 | 0.085
2014-05-20 13:00 | 41779.5417 | 0.319 | 0.32 | 0.085
2014-05-20 14:00 | 41779.5833 | 0.319 | 0.319 | 0.085
2014-05-20 15:00 | 41779.625 | 0.318 | 0.318 | 0.085
2014-05-20 16:00 | 41779.6667 | 0.318 | 0.318 | 0.085
2014-05-20 17:00 | 41779.7083 | 0.318 | 0.317 | 0.085
2014-05-20 18:00 | 41779.75 | 0.317 | 0.317 | 0.085
2014-05-20 19:00 | 41779.7917 | 0.316 | 0.317 | 0.085
2014-05-20 20:00 | 41779.8333 | 0.316 | 0.316 | 0.085
2014-05-20 21:00 | 41779.875 | 0.316 | 0.316 | 0.085
2014-05-20 22:00 | 41779.9167 | 0.316 | 0.315 | 0.085
2014-05-20 23:00 | 41779.9583 | 0.315 | 0.315 | 0.085
2014-05-21 | 41780 | 0.315 | 0.315 | 0.085
2014-05-21 01:00 | 41780.0417 | 0.314 | 0.315 | 0.085
2014-05-21 02:00 | 41780.0833 | 0.314 | 0.314 | 0.085
2014-05-21 03:00 | 41780.125 | 0.314 | 0.314 | 0.085
2014-05-21 04:00 | 41780.1667 | 0.314 | 0.314 | 0.085
2014-05-21 05:00 | 41780.2083 | 0.314 | 0.314 | 0.085
2014-05-21 06:00 | 41780.25 | 0.314 | 0.314 | 0.085
2014-05-21 07:00 | 41780.2917 | 0.314 | 0.314 | 0.085
2014-05-21 08:00 | 41780.3333 | 0.313 | 0.313 | 0.085
2014-05-21 09:00 | 41780.375 | 0.313 | 0.31 | 0.085
2014-05-21 10:00 | 41780.4167 | 0.312 | 0.309 | 0.085
2014-05-21 11:00 | 41780.4583 | 0.312 | 0.309 | 0.085
2014-05-21 12:00 | 41780.5 | 0.312 | 0.307 | 0.085
2014-05-21 13:00 | 41780.5417 | 0.311 | 0.307 | 0.085
2014-05-21 14:00 | 41780.5833 | 0.311 | 0.307 | 0.085
2014-05-21 15:00 | 41780.625 | 0.311 | 0.307 | 0.085
2014-05-21 16:00 | 41780.6667 | 0.312 | 0.309 | 0.085
2014-05-21 17:00 | 41780.7083 | 0.314 | 0.313 | 0.085
2014-05-21 18:00 | 41780.75 | 0.316 | 0.315 | 0.085
2014-05-21 19:00 | 41780.7917 | 0.317 | 0.317 | 0.085
2014-05-21 20:00 | 41780.8333 | 0.32 | 0.32 | 0.085
2014-05-21 21:00 | 41780.875 | 0.322 | 0.321 | 0.085
2014-05-21 22:00 | 41780.9167 | 0.322 | 0.322 | 0.085
2014-05-21 23:00 | 41780.9583 | 0.323 | 0.323 | 0.085
2014-05-22 | 41781 | 0.323 | 0.323 | 0.085
2014-05-22 01:00 | 41781.0417 | 0.323 | 0.324 | 0.085
2014-05-22 02:00 | 41781.0833 | 0.324 | 0.324 | 0.085
2014-05-22 03:00 | 41781.125 | 0.324 | 0.324 | 0.085
2014-05-22 04:00 | 41781.1667 | 0.324 | 0.324 | 0.085
2014-05-22 05:00 | 41781.2083 | 0.324 | 0.324 | 0.085
2014-05-22 06:00 | 41781.25 | 0.324 | 0.324 | 0.085
2014-05-22 07:00 | 41781.2917 | 0.324 | 0.324 | 0.085
2014-05-22 08:00 | 41781.3333 | 0.324 | 0.324 | 0.085
2014-05-22 09:00 | 41781.375 | 0.324 | 0.324 | 0.085
2014-05-22 10:00 | 41781.4167 | 0.324 | 0.324 | 0.085
2014-05-22 11:00 | 41781.4583 | 0.325 | 0.325 | 0.085
2014-05-22 12:00 | 41781.5 | 0.327 | 0.327 | 0.085
2014-05-22 13:00 | 41781.5417 | 0.33 | 0.335 | 0.085
2014-05-22 14:00 | 41781.5833 | 0.338 | 0.344 | 0.085
2014-05-22 15:00 | 41781.625 | 0.354 | 0.346 | 0.085
2014-05-22 16:00 | 41781.6667 | 0.363 | 0.346 | 0.085
2014-05-22 17:00 | 41781.7083 | 0.364 | 0.346 | 0.085
2014-05-22 18:00 | 41781.75 | 0.364 | 0.347 | 0.085
2014-05-22 19:00 | 41781.7917 | 0.364 | 0.347 | 0.085
2014-05-22 20:00 | 41781.8333 | 0.364 | 0.346 | 0.085
2014-05-22 21:00 | 41781.875 | 0.364 | 0.346 | 0.085
2014-05-22 22:00 | 41781.9167 | 0.364 | 0.346 | 0.085
2014-05-22 23:00 | 41781.9583 | 0.364 | 0.346 | 0.085
2014-05-23 | 41782 | 0.364 | 0.345 | 0.085
2014-05-23 01:00 | 41782.0417 | 0.362 | 0.346 | 0.085
2014-05-23 02:00 | 41782.0833 | 0.361 | 0.346 | 0.085
2014-05-23 03:00 | 41782.125 | 0.359 | 0.345 | 0.085
2014-05-23 04:00 | 41782.1667 | 0.357 | 0.345 | 0.085
2014-05-23 05:00 | 41782.2083 | 0.356 | 0.345 | 0.085
2014-05-23 06:00 | 41782.25 | 0.354 | 0.345 | 0.085
2014-05-23 07:00 | 41782.2917 | 0.347 | 0.347 | 0.085
2014-05-23 08:00 | 41782.3333 | 0.345 | 0.345 | 0.085
2014-05-23 09:00 | 41782.375 | 0.344 | 0.344 | 0.085
2014-05-23 10:00 | 41782.4167 | 0.344 | 0.344 | 0.085
2014-05-23 11:00 | 41782.4583 | 0.344 | 0.344 | 0.085
2014-05-23 12:00 | 41782.5 | 0.345 | 0.345 | 0.085
2014-05-23 13:00 | 41782.5417 | 0.353 | 0.345 | 0.085
2014-05-23 14:00 | 41782.5833 | 0.356 | 0.346 | 0.085
2014-05-23 15:00 | 41782.625 | 0.356 | 0.346 | 0.085
2014-05-23 16:00 | 41782.6667 | 0.354 | 0.345 | 0.085
2014-05-23 17:00 | 41782.7083 | 0.353 | 0.344 | 0.085
2014-05-23 18:00 | 41782.75 | 0.351 | 0.344 | 0.085
2014-05-23 19:00 | 41782.7917 | 0.348 | 0.348 | 0.085
2014-05-23 20:00 | 41782.8333 | 0.345 | 0.345 | 0.085
2014-05-23 21:00 | 41782.875 | 0.344 | 0.344 | 0.085
2014-05-23 22:00 | 41782.9167 | 0.344 | 0.344 | 0.085
2014-05-23 23:00 | 41782.9583 | 0.343 | 0.343 | 0.085
2014-05-24 | 41783 | 0.342 | 0.342 | 0.085
2014-05-24 01:00 | 41783.0417 | 0.341 | 0.341 | 0.085
2014-05-24 02:00 | 41783.0833 | 0.34 | 0.34 | 0.085
2014-05-24 03:00 | 41783.125 | 0.339 | 0.339 | 0.085
2014-05-24 04:00 | 41783.1667 | 0.338 | 0.34 | 0.085
2014-05-24 05:00 | 41783.2083 | 0.337 | 0.34 | 0.085
2014-05-24 06:00 | 41783.25 | 0.336 | 0.341 | 0.085
2014-05-24 07:00 | 41783.2917 | 0.336 | 0.34 | 0.085
2014-05-24 08:00 | 41783.3333 | 0.336 | 0.339 | 0.085
2014-05-24 09:00 | 41783.375 | 0.337 | 0.337 | 0.085
2014-05-24 10:00 | 41783.4167 | 0.336 | 0.336 | 0.085
2014-05-24 11:00 | 41783.4583 | 0.335 | 0.336 | 0.085
2014-05-24 12:00 | 41783.5 | 0.335 | 0.335 | 0.085
2014-05-24 13:00 | 41783.5417 | 0.335 | 0.335 | 0.085
2014-05-24 14:00 | 41783.5833 | 0.333 | 0.333 | 0.085
2014-05-24 15:00 | 41783.625 | 0.333 | 0.333 | 0.085
2014-05-24 16:00 | 41783.6667 | 0.332 | 0.332 | 0.085
2014-05-24 17:00 | 41783.7083 | 0.331 | 0.331 | 0.085
2014-05-24 18:00 | 41783.75 | 0.331 | 0.331 | 0.085
2014-05-24 19:00 | 41783.7917 | 0.33 | 0.33 | 0.085
2014-05-24 20:00 | 41783.8333 | 0.33 | 0.33 | 0.085
2014-05-24 21:00 | 41783.875 | 0.33 | 0.33 | 0.085
2014-05-24 22:00 | 41783.9167 | 0.329 | 0.33 | 0.085
2014-05-24 23:00 | 41783.9583 | 0.329 | 0.329 | 0.085
2014-05-25 | 41784 | 0.329 | 0.329 | 0.085
2014-05-25 01:00 | 41784.0417 | 0.329 | 0.329 | 0.085
2014-05-25 02:00 | 41784.0833 | 0.329 | 0.329 | 0.085
2014-05-25 03:00 | 41784.125 | 0.328 | 0.328 | 0.085
2014-05-25 04:00 | 41784.1667 | 0.328 | 0.328 | 0.085
2014-05-25 05:00 | 41784.2083 | 0.328 | 0.327 | 0.085
2014-05-25 06:00 | 41784.25 | 0.327 | 0.327 | 0.085
2014-05-25 07:00 | 41784.2917 | 0.327 | 0.327 | 0.085
2014-05-25 08:00 | 41784.3333 | 0.326 | 0.326 | 0.085
2014-05-25 09:00 | 41784.375 | 0.325 | 0.325 | 0.085
2014-05-25 10:00 | 41784.4167 | 0.325 | 0.325 | 0.085
2014-05-25 11:00 | 41784.4583 | 0.324 | 0.324 | 0.085
2014-05-25 12:00 | 41784.5 | 0.324 | 0.324 | 0.085
2014-05-25 13:00 | 41784.5417 | 0.324 | 0.323 | 0.085
2014-05-25 14:00 | 41784.5833 | 0.323 | 0.323 | 0.085
2014-05-25 15:00 | 41784.625 | 0.323 | 0.323 | 0.085
2014-05-25 16:00 | 41784.6667 | 0.322 | 0.322 | 0.085
2014-05-25 17:00 | 41784.7083 | 0.322 | 0.322 | 0.085
2014-05-25 18:00 | 41784.75 | 0.322 | 0.321 | 0.085
2014-05-25 19:00 | 41784.7917 | 0.321 | 0.322 | 0.085
2014-05-25 20:00 | 41784.8333 | 0.321 | 0.321 | 0.085
2014-05-25 21:00 | 41784.875 | 0.321 | 0.321 | 0.085
2014-05-25 22:00 | 41784.9167 | 0.321 | 0.321 | 0.085
2014-05-25 23:00 | 41784.9583 | 0.32 | 0.32 | 0.085
2014-05-26 | 41785 | 0.32 | 0.32 | 0.085
2014-05-26 01:00 | 41785.0417 | 0.32 | 0.32 | 0.085
2014-05-26 02:00 | 41785.0833 | 0.32 | 0.32 | 0.085
2014-05-26 03:00 | 41785.125 | 0.32 | 0.32 | 0.085
2014-05-26 04:00 | 41785.1667 | 0.32 | 0.32 | 0.085
2014-05-26 05:00 | 41785.2083 | 0.32 | 0.319 | 0.085
2014-05-26 06:00 | 41785.25 | 0.32 | 0.319 | 0.085
2014-05-26 07:00 | 41785.2917 | 0.319 | 0.32 | 0.085
2014-05-26 08:00 | 41785.3333 | 0.319 | 0.319 | 0.085
2014-05-26 09:00 | 41785.375 | 0.319 | 0.319 | 0.085
2014-05-26 10:00 | 41785.4167 | 0.319 | 0.319 | 0.085
2014-05-26 11:00 | 41785.4583 | 0.318 | 0.319 | 0.085
2014-05-26 12:00 | 41785.5 | 0.318 | 0.318 | 0.085
2014-05-26 13:00 | 41785.5417 | 0.317 | 0.317 | 0.085
2014-05-26 14:00 | 41785.5833 | 0.317 | 0.316 | 0.085
2014-05-26 15:00 | 41785.625 | 0.315 | 0.316 | 0.085
2014-05-26 16:00 | 41785.6667 | 0.315 | 0.315 | 0.085
2014-05-26 17:00 | 41785.7083 | 0.314 | 0.314 | 0.085
2014-05-26 18:00 | 41785.75 | 0.314 | 0.314 | 0.085
2014-05-26 19:00 | 41785.7917 | 0.314 | 0.314 | 0.085
2014-05-26 20:00 | 41785.8333 | 0.314 | 0.314 | 0.085
2014-05-26 21:00 | 41785.875 | 0.314 | 0.314 | 0.085
2014-05-26 22:00 | 41785.9167 | 0.314 | 0.314 | 0.085
2014-05-26 23:00 | 41785.9583 | 0.314 | 0.314 | 0.085
2014-05-27 | 41786 | 0.314 | 0.314 | 0.085
2014-05-27 01:00 | 41786.0417 | 0.314 | 0.314 | 0.085
2014-05-27 02:00 | 41786.0833 | 0.314 | 0.314 | 0.085
2014-05-27 03:00 | 41786.125 | 0.314 | 0.314 | 0.085
2014-05-27 04:00 | 41786.1667 | 0.314 | 0.314 | 0.085
2014-05-27 05:00 | 41786.2083 | 0.314 | 0.314 | 0.085
2014-05-27 06:00 | 41786.25 | 0.314 | 0.314 | 0.085
2014-05-27 07:00 | 41786.2917 | 0.314 | 0.313 | 0.085
2014-05-27 08:00 | 41786.3333 | 0.314 | 0.314 | 0.085
2014-05-27 09:00 | 41786.375 | 0.313 | 0.313 | 0.085
2014-05-27 10:00 | 41786.4167 | 0.313 | 0.313 | 0.085
2014-05-27 11:00 | 41786.4583 | 0.312 | 0.312 | 0.085
2014-05-27 12:00 | 41786.5 | 0.312 | 0.312 | 0.085
2014-05-27 13:00 | 41786.5417 | 0.312 | 0.312 | 0.085
2014-05-27 14:00 | 41786.5833 | 0.311 | 0.311 | 0.086
2014-05-27 15:00 | 41786.625 | 0.31 | 0.31 | 0.085
2014-05-27 16:00 | 41786.6667 | 0.31 | 0.309 | 0.086
2014-05-27 17:00 | 41786.7083 | 0.309 | 0.309 | 0.086
2014-05-27 18:00 | 41786.75 | 0.309 | 0.308 | 0.086
2014-05-27 19:00 | 41786.7917 | 0.309 | 0.308 | 0.086
2014-05-27 20:00 | 41786.8333 | 0.309 | 0.308 | 0.086
2014-05-27 21:00 | 41786.875 | 0.309 | 0.307 | 0.086
2014-05-27 22:00 | 41786.9167 | 0.308 | 0.307 | 0.086
2014-05-27 23:00 | 41786.9583 | 0.308 | 0.306 | 0.086
2014-05-28 | 41787 | 0.308 | 0.305 | 0.086
2014-05-28 01:00 | 41787.0417 | 0.308 | 0.305 | 0.086
2014-05-28 02:00 | 41787.0833 | 0.308 | 0.305 | 0.086
2014-05-28 03:00 | 41787.125 | 0.308 | 0.305 | 0.086
2014-05-28 04:00 | 41787.1667 | 0.308 | 0.304 | 0.087
2014-05-28 05:00 | 41787.2083 | 0.308 | 0.304 | 0.086
2014-05-28 06:00 | 41787.25 | 0.308 | 0.304 | 0.087
2014-05-28 07:00 | 41787.2917 | 0.308 | 0.303 | 0.087
2014-05-28 08:00 | 41787.3333 | 0.308 | 0.302 | 0.087
2014-05-28 09:00 | 41787.375 | 0.308 | 0.302 | 0.087
2014-05-28 10:00 | 41787.4167 | 0.307 | 0.302 | 0.087
2014-05-28 11:00 | 41787.4583 | 0.307 | 0.301 | 0.087
2014-05-28 12:00 | 41787.5 | 0.306 | 0.301 | 0.087
2014-05-28 13:00 | 41787.5417 | 0.305 | 0.3 | 0.088
2014-05-28 14:00 | 41787.5833 | 0.305 | 0.3 | 0.087
2014-05-28 15:00 | 41787.625 | 0.305 | 0.299 | 0.088
2014-05-28 16:00 | 41787.6667 | 0.304 | 0.298 | 0.087
2014-05-28 17:00 | 41787.7083 | 0.304 | 0.297 | 0.088
2014-05-28 18:00 | 41787.75 | 0.303 | 0.297 | 0.088
2014-05-28 19:00 | 41787.7917 | 0.303 | 0.297 | 0.088
2014-05-28 20:00 | 41787.8333 | 0.303 | 0.296 | 0.088
2014-05-28 21:00 | 41787.875 | 0.302 | 0.296 | 0.088
2014-05-28 22:00 | 41787.9167 | 0.302 | 0.296 | 0.088
2014-05-28 23:00 | 41787.9583 | 0.302 | 0.295 | 0.089
2014-05-29 | 41788 | 0.302 | 0.295 | 0.089
2014-05-29 01:00 | 41788.0417 | 0.302 | 0.295 | 0.089
2014-05-29 02:00 | 41788.0833 | 0.302 | 0.295 | 0.089
2014-05-29 03:00 | 41788.125 | 0.302 | 0.294 | 0.089
2014-05-29 04:00 | 41788.1667 | 0.302 | 0.294 | 0.09
2014-05-29 05:00 | 41788.2083 | 0.302 | 0.294 | 0.09
2014-05-29 06:00 | 41788.25 | 0.302 | 0.294 | 0.09
2014-05-29 07:00 | 41788.2917 | 0.302 | 0.294 | 0.09
2014-05-29 08:00 | 41788.3333 | 0.301 | 0.293 | 0.09
2014-05-29 09:00 | 41788.375 | 0.301 | 0.293 | 0.09
2014-05-29 10:00 | 41788.4167 | 0.301 | 0.292 | 0.091
2014-05-29 11:00 | 41788.4583 | 0.3 | 0.292 | 0.091
2014-05-29 12:00 | 41788.5 | 0.3 | 0.291 | 0.092
2014-05-29 13:00 | 41788.5417 | 0.3 | 0.291 | 0.092
2014-05-29 14:00 | 41788.5833 | 0.299 | 0.29 | 0.092
2014-05-29 15:00 | 41788.625 | 0.298 | 0.29 | 0.092
2014-05-29 16:00 | 41788.6667 | 0.298 | 0.289 | 0.093
2014-05-29 17:00 | 41788.7083 | 0.297 | 0.288 | 0.093
2014-05-29 18:00 | 41788.75 | 0.297 | 0.288 | 0.093
2014-05-29 19:00 | 41788.7917 | 0.297 | 0.288 | 0.094
2014-05-29 20:00 | 41788.8333 | 0.297 | 0.287 | 0.094
2014-05-29 21:00 | 41788.875 | 0.296 | 0.287 | 0.095
2014-05-29 22:00 | 41788.9167 | 0.296 | 0.287 | 0.095
2014-05-29 23:00 | 41788.9583 | 0.296 | 0.287 | 0.096
2014-05-30 | 41789 | 0.296 | 0.287 | 0.096
2014-05-30 01:00 | 41789.0417 | 0.296 | 0.286 | 0.097
2014-05-30 02:00 | 41789.0833 | 0.296 | 0.286 | 0.098
2014-05-30 03:00 | 41789.125 | 0.296 | 0.286 | 0.099
2014-05-30 04:00 | 41789.1667 | 0.296 | 0.285 | 0.099
2014-05-30 05:00 | 41789.2083 | 0.296 | 0.285 | 0.1
2014-05-30 06:00 | 41789.25 | 0.296 | 0.285 | 0.101
2014-05-30 07:00 | 41789.2917 | 0.296 | 0.284 | 0.102
2014-05-30 08:00 | 41789.3333 | 0.296 | 0.284 | 0.103
2014-05-30 09:00 | 41789.375 | 0.295 | 0.284 | 0.104
2014-05-30 10:00 | 41789.4167 | 0.295 | 0.284 | 0.104
2014-05-30 11:00 | 41789.4583 | 0.295 | 0.283 | 0.106
2014-05-30 12:00 | 41789.5 | 0.294 | 0.283 | 0.107
2014-05-30 13:00 | 41789.5417 | 0.294 | 0.283 | 0.108
2014-05-30 14:00 | 41789.5833 | 0.294 | 0.282 | 0.109
2014-05-30 15:00 | 41789.625 | 0.294 | 0.282 | 0.11
2014-05-30 16:00 | 41789.6667 | 0.293 | 0.281 | 0.111
2014-05-30 17:00 | 41789.7083 | 0.293 | 0.28 | 0.112
2014-05-30 18:00 | 41789.75 | 0.293 | 0.28 | 0.114
2014-05-30 19:00 | 41789.7917 | 0.292 | 0.28 | 0.115
2014-05-30 20:00 | 41789.8333 | 0.292 | 0.28 | 0.116
2014-05-30 21:00 | 41789.875 | 0.292 | 0.28 | 0.117
2014-05-30 22:00 | 41789.9167 | 0.292 | 0.279 | 0.119
2014-05-30 23:00 | 41789.9583 | 0.292 | 0.279 | 0.12
2014-05-31 | 41790 | 0.291 | 0.279 | 0.121
2014-05-31 01:00 | 41790.0417 | 0.291 | 0.278 | 0.122
2014-05-31 02:00 | 41790.0833 | 0.291 | 0.278 | 0.124
2014-05-31 03:00 | 41790.125 | 0.291 | 0.278 | 0.125
2014-05-31 04:00 | 41790.1667 | 0.291 | 0.277 | 0.126
2014-05-31 05:00 | 41790.2083 | 0.29 | 0.277 | 0.127
2014-05-31 06:00 | 41790.25 | 0.29 | 0.277 | 0.129
2014-05-31 07:00 | 41790.2917 | 0.29 | 0.277 | 0.13
2014-05-31 08:00 | 41790.3333 | 0.29 | 0.277 | 0.131
2014-05-31 09:00 | 41790.375 | 0.29 | 0.276 | 0.132
2014-05-31 10:00 | 41790.4167 | 0.29 | 0.276 | 0.133
2014-05-31 11:00 | 41790.4583 | 0.29 | 0.275 | 0.135
2014-05-31 12:00 | 41790.5 | 0.289 | 0.275 | 0.136
2014-05-31 13:00 | 41790.5417 | 0.288 | 0.274 | 0.137
2014-05-31 14:00 | 41790.5833 | 0.288 | 0.274 | 0.138
2014-05-31 15:00 | 41790.625 | 0.288 | 0.273 | 0.139
2014-05-31 16:00 | 41790.6667 | 0.287 | 0.273 | 0.14
2014-05-31 17:00 | 41790.7083 | 0.287 | 0.273 | 0.14
2014-05-31 18:00 | 41790.75 | 0.287 | 0.272 | 0.141
2014-05-31 19:00 | 41790.7917 | 0.286 | 0.272 | 0.143
2014-05-31 20:00 | 41790.8333 | 0.286 | 0.271 | 0.144
2014-05-31 21:00 | 41790.875 | 0.285 | 0.271 | 0.145
2014-05-31 22:00 | 41790.9167 | 0.285 | 0.271 | 0.146
2014-05-31 23:00 | 41790.9583 | 0.285 | 0.27 | 0.147
2014-06-01 | 41791 | 0.285 | 0.271 | 0.149
2014-06-01 01:00 | 41791.0417 | 0.285 | 0.27 | 0.15
2014-06-01 02:00 | 41791.0833 | 0.285 | 0.27 | 0.151
2014-06-01 03:00 | 41791.125 | 0.284 | 0.269 | 0.152
2014-06-01 04:00 | 41791.1667 | 0.284 | 0.269 | 0.153
2014-06-01 05:00 | 41791.2083 | 0.284 | 0.269 | 0.154
2014-06-01 06:00 | 41791.25 | 0.284 | 0.269 | 0.154
2014-06-01 07:00 | 41791.2917 | 0.284 | 0.268 | 0.155
2014-06-01 08:00 | 41791.3333 | 0.284 | 0.268 | 0.156
2014-06-01 09:00 | 41791.375 | 0.284 | 0.268 | 0.156
2014-06-01 10:00 | 41791.4167 | 0.283 | 0.268 | 0.157
2014-06-01 11:00 | 41791.4583 | 0.283 | 0.267 | 0.157
2014-06-01 12:00 | 41791.5 | 0.283 | 0.267 | 0.158
2014-06-01 13:00 | 41791.5417 | 0.282 | 0.266 | 0.158
2014-06-01 14:00 | 41791.5833 | 0.282 | 0.266 | 0.158
2014-06-01 15:00 | 41791.625 | 0.281 | 0.266 | 0.159
2014-06-01 16:00 | 41791.6667 | 0.281 | 0.265 | 0.159
2014-06-01 17:00 | 41791.7083 | 0.28 | 0.265 | 0.159
2014-06-01 18:00 | 41791.75 | 0.28 | 0.264 | 0.16
2014-06-01 19:00 | 41791.7917 | 0.279 | 0.264 | 0.16
2014-06-01 20:00 | 41791.8333 | 0.279 | 0.263 | 0.161
2014-06-01 21:00 | 41791.875 | 0.279 | 0.263 | 0.161
2014-06-01 22:00 | 41791.9167 | 0.278 | 0.263 | 0.162
2014-06-01 23:00 | 41791.9583 | 0.278 | 0.262 | 0.162
2014-06-02 | 41792 | 0.278 | 0.262 | 0.163
2014-06-02 01:00 | 41792.0417 | 0.278 | 0.262 | 0.164
2014-06-02 02:00 | 41792.0833 | 0.278 | 0.262 | 0.164
2014-06-02 03:00 | 41792.125 | 0.278 | 0.261 | 0.165
2014-06-02 04:00 | 41792.1667 | 0.277 | 0.261 | 0.166
2014-06-02 05:00 | 41792.2083 | 0.277 | 0.261 | 0.166
2014-06-02 06:00 | 41792.25 | 0.277 | 0.261 | 0.167
2014-06-02 07:00 | 41792.2917 | 0.277 | 0.261 | 0.167
2014-06-02 08:00 | 41792.3333 | 0.277 | 0.261 | 0.167
2014-06-02 09:00 | 41792.375 | 0.277 | 0.261 | 0.168
2014-06-02 10:00 | 41792.4167 | 0.277 | 0.261 | 0.168
2014-06-02 11:00 | 41792.4583 | 0.277 | 0.261 | 0.168
2014-06-02 12:00 | 41792.5 | 0.277 | 0.261 | 0.169
2014-06-02 13:00 | 41792.5417 | 0.277 | 0.261 | 0.169
2014-06-02 14:00 | 41792.5833 | 0.278 | 0.262 | 0.17
2014-06-02 15:00 | 41792.625 | 0.279 | 0.263 | 0.171
2014-06-02 16:00 | 41792.6667 | 0.281 | 0.265 | 0.172
2014-06-02 17:00 | 41792.7083 | 0.283 | 0.267 | 0.173
2014-06-02 18:00 | 41792.75 | 0.286 | 0.27 | 0.175
2014-06-02 19:00 | 41792.7917 | 0.287 | 0.273 | 0.178
2014-06-02 20:00 | 41792.8333 | 0.287 | 0.274 | 0.181
2014-06-02 21:00 | 41792.875 | 0.288 | 0.276 | 0.184
2014-06-02 22:00 | 41792.9167 | 0.288 | 0.277 | 0.187
2014-06-02 23:00 | 41792.9583 | 0.289 | 0.277 | 0.189
2014-06-03 | 41793 | 0.289 | 0.278 | 0.192
2014-06-03 01:00 | 41793.0417 | 0.289 | 0.278 | 0.193
2014-06-03 02:00 | 41793.0833 | 0.29 | 0.279 | 0.195
2014-06-03 03:00 | 41793.125 | 0.29 | 0.28 | 0.196
2014-06-03 04:00 | 41793.1667 | 0.29 | 0.28 | 0.198
2014-06-03 05:00 | 41793.2083 | 0.29 | 0.28 | 0.198
2014-06-03 06:00 | 41793.25 | 0.29 | 0.281 | 0.199
2014-06-03 07:00 | 41793.2917 | 0.291 | 0.281 | 0.199
2014-06-03 08:00 | 41793.3333 | 0.29 | 0.281 | 0.2
2014-06-03 09:00 | 41793.375 | 0.291 | 0.282 | 0.2
2014-06-03 10:00 | 41793.4167 | 0.291 | 0.282 | 0.2
2014-06-03 11:00 | 41793.4583 | 0.293 | 0.284 | 0.201
2014-06-03 12:00 | 41793.5 | 0.294 | 0.286 | 0.203
2014-06-03 13:00 | 41793.5417 | 0.297 | 0.29 | 0.206
2014-06-03 14:00 | 41793.5833 | 0.298 | 0.298 | 0.209
2014-06-03 15:00 | 41793.625 | 0.302 | 0.302 | 0.218
2014-06-03 16:00 | 41793.6667 | 6999 | 6999 | 6999
2014-06-03 17:00 | 41793.7083 | 6999 | 6999 | 6999
2014-06-03 18:00 | 41793.75 | 0.321 | 0.368 | 0.22
2014-06-03 19:00 | 41793.7917 | 0.323 | 0.368 | 0.22
2014-06-03 20:00 | 41793.8333 | 0.322 | 0.368 | 0.22
2014-06-03 21:00 | 41793.875 | 0.322 | 0.367 | 0.22
2014-06-03 22:00 | 41793.9167 | 0.321 | 0.367 | 0.221
2014-06-03 23:00 | 41793.9583 | 0.32 | 0.367 | 0.221
2014-06-04 | 41794 | 0.32 | 0.367 | 0.221
2014-06-04 01:00 | 41794.0417 | 0.319 | 0.366 | 0.221
2014-06-04 02:00 | 41794.0833 | 0.319 | 0.366 | 0.221
2014-06-04 03:00 | 41794.125 | 0.318 | 0.365 | 0.222
2014-06-04 04:00 | 41794.1667 | 0.318 | 0.323 | 0.222
2014-06-04 05:00 | 41794.2083 | 0.318 | 0.319 | 0.223
2014-06-04 06:00 | 41794.25 | 0.318 | 0.318 | 0.223
2014-06-04 07:00 | 41794.2917 | 0.318 | 0.317 | 0.223
2014-06-04 08:00 | 41794.3333 | 0.317 | 0.317 | 0.224
2014-06-04 09:00 | 41794.375 | 6999 | 6999 | 6999
2014-06-04 10:00 | 41794.4167 | 0.317 | 0.316 | 0.225
2014-06-04 11:00 | 41794.4583 | 0.316 | 0.316 | 0.225
2014-06-04 12:00 | 41794.5 | 0.315 | 0.315 | 0.225
2014-06-04 13:00 | 41794.5417 | 0.314 | 0.314 | 0.226
2014-06-04 14:00 | 41794.5833 | 0.314 | 0.314 | 0.226
2014-06-04 15:00 | 41794.625 | 0.313 | 0.313 | 0.226
2014-06-04 16:00 | 41794.6667 | 0.312 | 0.312 | 0.227
2014-06-04 17:00 | 41794.7083 | 0.311 | 0.311 | 0.227
2014-06-04 18:00 | 41794.75 | 0.311 | 0.311 | 0.228
2014-06-04 19:00 | 41794.7917 | 0.311 | 0.311 | 0.229
2014-06-04 20:00 | 41794.8333 | 0.31 | 0.31 | 0.231
2014-06-04 21:00 | 41794.875 | 0.309 | 0.31 | 0.232
2014-06-04 22:00 | 41794.9167 | 0.309 | 0.309 | 0.233
2014-06-04 23:00 | 41794.9583 | 0.309 | 0.309 | 0.235
2014-06-05 | 41795 | 0.308 | 0.308 | 0.236
2014-06-05 01:00 | 41795.0417 | 0.308 | 0.308 | 0.238
2014-06-05 02:00 | 41795.0833 | 0.307 | 0.308 | 0.24
2014-06-05 03:00 | 41795.125 | 0.307 | 0.307 | 0.242
2014-06-05 04:00 | 41795.1667 | 0.306 | 0.306 | 0.244
2014-06-05 05:00 | 41795.2083 | 0.306 | 0.306 | 0.246
2014-06-05 06:00 | 41795.25 | 0.305 | 0.306 | 0.248
2014-06-05 07:00 | 41795.2917 | 0.305 | 0.305 | 0.25
2014-06-05 08:00 | 41795.3333 | 0.305 | 0.305 | 0.252
2014-06-05 09:00 | 41795.375 | 0.305 | 0.305 | 0.253
2014-06-05 10:00 | 41795.4167 | 6999 | 6999 | 6999
2014-06-05 11:00 | 41795.4583 | 0.304 | 0.304 | 0.256
2014-06-05 12:00 | 41795.5 | 0.304 | 0.304 | 0.258
2014-06-05 13:00 | 41795.5417 | 0.303 | 0.303 | 0.259
2014-06-05 14:00 | 41795.5833 | 0.303 | 0.303 | 0.26
2014-06-05 15:00 | 41795.625 | 0.302 | 0.302 | 0.261
2014-06-05 16:00 | 41795.6667 | 0.302 | 0.302 | 0.262
2014-06-05 17:00 | 41795.7083 | 0.301 | 0.301 | 0.264
2014-06-05 18:00 | 41795.75 | 0.301 | 0.301 | 0.265
2014-06-05 19:00 | 41795.7917 | 0.301 | 0.301 | 0.267
2014-06-05 20:00 | 41795.8333 | 0.301 | 0.301 | 0.268
2014-06-05 21:00 | 41795.875 | 0.3 | 0.3 | 0.266
2014-06-05 22:00 | 41795.9167 | 0.3 | 0.3 | 0.267
2014-06-05 23:00 | 41795.9583 | 0.3 | 0.3 | 0.269
2014-06-06 | 41796 | 0.3 | 0.3 | 0.27
2014-06-06 01:00 | 41796.0417 | 0.299 | 0.299 | 0.272
2014-06-06 02:00 | 41796.0833 | 0.299 | 0.299 | 0.273
2014-06-06 03:00 | 41796.125 | 0.299 | 0.299 | 0.275
2014-06-06 04:00 | 41796.1667 | 0.299 | 0.299 | 0.276
2014-06-06 05:00 | 41796.2083 | 0.299 | 0.299 | 0.278
2014-06-06 06:00 | 41796.25 | 0.298 | 0.299 | 0.279
2014-06-06 07:00 | 41796.2917 | 0.298 | 0.297 | 0.28
2014-06-06 08:00 | 41796.3333 | 0.298 | 0.297 | 0.281
2014-06-06 09:00 | 41796.375 | 0.298 | 0.296 | 0.283
2014-06-06 10:00 | 41796.4167 | 0.297 | 0.296 | 0.284
2014-06-06 11:00 | 41796.4583 | 0.297 | 0.296 | 0.284
2014-06-06 12:00 | 41796.5 | 0.297 | 0.295 | 0.284
2014-06-06 13:00 | 41796.5417 | 0.296 | 0.294 | 0.284
2014-06-06 14:00 | 41796.5833 | 0.296 | 0.293 | 0.284
2014-06-06 15:00 | 41796.625 | 0.295 | 0.292 | 0.284
2014-06-06 16:00 | 41796.6667 | 0.295 | 0.292 | 0.284
2014-06-06 17:00 | 41796.7083 | 0.294 | 0.29 | 0.284
2014-06-06 18:00 | 41796.75 | 0.294 | 0.29 | 0.284
2014-06-06 19:00 | 41796.7917 | 0.294 | 0.289 | 0.284
2014-06-06 20:00 | 41796.8333 | 0.293 | 0.289 | 0.284
2014-06-06 21:00 | 41796.875 | 0.293 | 0.288 | 0.284
2014-06-06 22:00 | 41796.9167 | 0.293 | 0.287 | 0.284
2014-06-06 23:00 | 41796.9583 | 0.293 | 0.287 | 0.283
2014-06-07 | 41797 | 0.293 | 0.287 | 0.283
2014-06-07 01:00 | 41797.0417 | 0.292 | 0.286 | 0.283
2014-06-07 02:00 | 41797.0833 | 0.292 | 0.285 | 0.283
2014-06-07 03:00 | 41797.125 | 0.292 | 0.285 | 0.283
2014-06-07 04:00 | 41797.1667 | 0.292 | 0.285 | 0.282
2014-06-07 05:00 | 41797.2083 | 0.292 | 0.284 | 0.282
2014-06-07 06:00 | 41797.25 | 0.292 | 0.284 | 0.282
2014-06-07 07:00 | 41797.2917 | 0.292 | 0.284 | 0.281
2014-06-07 08:00 | 41797.3333 | 0.291 | 0.283 | 0.281
2014-06-07 09:00 | 41797.375 | 0.291 | 0.283 | 0.281
2014-06-07 10:00 | 41797.4167 | 0.291 | 0.283 | 0.28
2014-06-07 11:00 | 41797.4583 | 0.29 | 0.282 | 0.276
2014-06-07 12:00 | 41797.5 | 0.29 | 0.282 | 0.276
2014-06-07 13:00 | 41797.5417 | 0.29 | 0.281 | 0.275
2014-06-07 14:00 | 41797.5833 | 0.289 | 0.281 | 0.274
2014-06-07 15:00 | 41797.625 | 0.288 | 0.28 | 0.274
2014-06-07 16:00 | 41797.6667 | 0.287 | 0.28 | 0.274
2014-06-07 17:00 | 41797.7083 | 0.287 | 0.279 | 0.273
2014-06-07 18:00 | 41797.75 | 0.287 | 0.278 | 0.273
2014-06-07 19:00 | 41797.7917 | 0.286 | 0.277 | 0.272
2014-06-07 20:00 | 41797.8333 | 0.286 | 0.277 | 0.272
2014-06-07 21:00 | 41797.875 | 0.286 | 0.277 | 0.271
2014-06-07 22:00 | 41797.9167 | 0.285 | 0.276 | 0.271
2014-06-07 23:00 | 41797.9583 | 0.285 | 0.275 | 0.271
2014-06-08 | 41798 | 0.285 | 0.275 | 0.27
2014-06-08 01:00 | 41798.0417 | 0.285 | 0.275 | 0.268
2014-06-08 02:00 | 41798.0833 | 0.284 | 0.275 | 0.267
2014-06-08 03:00 | 41798.125 | 0.284 | 0.274 | 0.266
2014-06-08 04:00 | 41798.1667 | 0.284 | 0.274 | 0.265
2014-06-08 05:00 | 41798.2083 | 0.284 | 0.274 | 0.264
2014-06-08 06:00 | 41798.25 | 0.284 | 0.274 | 0.264
2014-06-08 07:00 | 41798.2917 | 0.284 | 0.273 | 0.263
2014-06-08 08:00 | 41798.3333 | 0.284 | 0.273 | 0.263
2014-06-08 09:00 | 41798.375 | 0.284 | 0.273 | 0.262
2014-06-08 10:00 | 41798.4167 | 0.284 | 0.273 | 0.262
2014-06-08 11:00 | 41798.4583 | 0.284 | 0.273 | 0.261
2014-06-08 12:00 | 41798.5 | 0.283 | 0.272 | 0.261
2014-06-08 13:00 | 41798.5417 | 0.283 | 0.272 | 0.26
2014-06-08 14:00 | 41798.5833 | 0.283 | 0.271 | 0.259
2014-06-08 15:00 | 41798.625 | 0.283 | 0.271 | 0.258
2014-06-08 16:00 | 41798.6667 | 0.282 | 0.271 | 0.258
2014-06-08 17:00 | 41798.7083 | 0.281 | 0.271 | 0.257
2014-06-08 18:00 | 41798.75 | 0.281 | 0.27 | 0.257
2014-06-08 19:00 | 41798.7917 | 0.28 | 0.27 | 0.256
2014-06-08 20:00 | 41798.8333 | 0.28 | 0.269 | 0.255
2014-06-08 21:00 | 41798.875 | 0.28 | 0.269 | 0.255
2014-06-08 22:00 | 41798.9167 | 0.28 | 0.269 | 0.254
2014-06-08 23:00 | 41798.9583 | 0.28 | 0.268 | 0.253
2014-06-09 | 41799 | 0.279 | 0.267 | 0.253
2014-06-09 01:00 | 41799.0417 | 0.279 | 0.267 | 0.252
2014-06-09 02:00 | 41799.0833 | 0.279 | 0.267 | 0.252
2014-06-09 03:00 | 41799.125 | 0.279 | 0.267 | 0.251
2014-06-09 04:00 | 41799.1667 | 0.279 | 0.266 | 0.251
2014-06-09 05:00 | 41799.2083 | 0.279 | 0.267 | 0.251
2014-06-09 06:00 | 41799.25 | 0.279 | 0.266 | 0.251
2014-06-09 07:00 | 41799.2917 | 0.279 | 0.267 | 0.251
2014-06-09 08:00 | 41799.3333 | 0.279 | 0.267 | 0.25
2014-06-09 09:00 | 41799.375 | 0.28 | 0.267 | 0.25
2014-06-09 10:00 | 41799.4167 | 0.28 | 0.267 | 0.25
2014-06-09 11:00 | 41799.4583 | 0.279 | 0.267 | 0.25
2014-06-09 12:00 | 41799.5 | 0.279 | 0.266 | 0.25
2014-06-09 13:00 | 41799.5417 | 0.279 | 0.266 | 0.25
2014-06-09 14:00 | 41799.5833 | 0.279 | 0.267 | 0.249
2014-06-09 15:00 | 41799.625 | 0.279 | 0.266 | 0.249
2014-06-09 16:00 | 41799.6667 | 0.278 | 0.266 | 0.249
2014-06-09 17:00 | 41799.7083 | 0.278 | 0.266 | 0.248
2014-06-09 18:00 | 41799.75 | 0.277 | 0.266 | 0.248
2014-06-09 19:00 | 41799.7917 | 0.277 | 0.266 | 0.248
2014-06-09 20:00 | 41799.8333 | 0.277 | 0.265 | 0.247
2014-06-09 21:00 | 41799.875 | 0.277 | 0.265 | 0.247
2014-06-09 22:00 | 41799.9167 | 0.277 | 0.265 | 0.246
2014-06-09 23:00 | 41799.9583 | 0.277 | 0.264 | 0.246
2014-06-10 | 41800 | 0.277 | 0.264 | 0.246
2014-06-10 01:00 | 41800.0417 | 0.276 | 0.263 | 0.245
2014-06-10 02:00 | 41800.0833 | 0.276 | 0.263 | 0.244
2014-06-10 03:00 | 41800.125 | 0.276 | 0.263 | 0.244
2014-06-10 04:00 | 41800.1667 | 0.276 | 0.263 | 0.244
2014-06-10 05:00 | 41800.2083 | 0.276 | 0.263 | 0.243
2014-06-10 06:00 | 41800.25 | 0.276 | 0.263 | 0.243
2014-06-10 07:00 | 41800.2917 | 0.276 | 0.262 | 0.242
2014-06-10 08:00 | 41800.3333 | 0.276 | 0.262 | 0.242
2014-06-10 09:00 | 41800.375 | 0.276 | 0.262 | 0.241
2014-06-10 10:00 | 41800.4167 | 0.275 | 0.262 | 0.241
2014-06-10 11:00 | 41800.4583 | 0.275 | 0.262 | 0.24
2014-06-10 12:00 | 41800.5 | 0.275 | 0.261 | 0.24
2014-06-10 13:00 | 41800.5417 | 0.274 | 0.261 | 0.239
2014-06-10 14:00 | 41800.5833 | 0.274 | 0.261 | 0.239
2014-06-10 15:00 | 41800.625 | 0.274 | 0.26 | 0.238
2014-06-10 16:00 | 41800.6667 | 0.273 | 0.26 | 0.238
2014-06-10 17:00 | 41800.7083 | 0.273 | 0.26 | 0.237
2014-06-10 18:00 | 41800.75 | 0.272 | 0.259 | 0.237
2014-06-10 19:00 | 41800.7917 | 0.272 | 0.259 | 0.236
2014-06-10 20:00 | 41800.8333 | 0.272 | 0.259 | 0.235
2014-06-10 21:00 | 41800.875 | 0.272 | 0.258 | 0.235
2014-06-10 22:00 | 41800.9167 | 0.271 | 0.258 | 0.234
2014-06-10 23:00 | 41800.9583 | 0.271 | 0.258 | 0.234
2014-06-11 | 41801 | 0.271 | 0.258 | 0.233
2014-06-11 01:00 | 41801.0417 | 0.271 | 0.258 | 0.233
2014-06-11 02:00 | 41801.0833 | 0.271 | 0.258 | 0.233
2014-06-11 03:00 | 41801.125 | 0.271 | 0.257 | 0.232
2014-06-11 04:00 | 41801.1667 | 0.272 | 0.257 | 0.232
2014-06-11 05:00 | 41801.2083 | 0.273 | 0.258 | 0.231
2014-06-11 06:00 | 41801.25 | 0.274 | 0.26 | 0.232
2014-06-11 07:00 | 41801.2917 | 0.275 | 0.261 | 0.233
2014-06-11 08:00 | 41801.3333 | 0.275 | 0.261 | 0.234
2014-06-11 09:00 | 41801.375 | 0.275 | 0.262 | 0.234
2014-06-11 10:00 | 41801.4167 | 0.275 | 0.262 | 0.235
2014-06-11 11:00 | 41801.4583 | 0.275 | 0.261 | 0.235
2014-06-11 12:00 | 41801.5 | 0.275 | 0.261 | 0.235
2014-06-11 13:00 | 41801.5417 | 0.275 | 0.262 | 0.235
2014-06-11 14:00 | 41801.5833 | 0.274 | 0.262 | 0.236
2014-06-11 15:00 | 41801.625 | 0.274 | 0.261 | 0.236
2014-06-11 16:00 | 41801.6667 | 0.274 | 0.261 | 0.235
2014-06-11 17:00 | 41801.7083 | 0.274 | 0.261 | 0.236
2014-06-11 18:00 | 41801.75 | 0.274 | 0.261 | 0.235
2014-06-11 19:00 | 41801.7917 | 0.274 | 0.261 | 0.235
2014-06-11 20:00 | 41801.8333 | 0.274 | 0.261 | 0.235
2014-06-11 21:00 | 41801.875 | 0.274 | 0.26 | 0.235
2014-06-11 22:00 | 41801.9167 | 0.273 | 0.26 | 0.235
2014-06-11 23:00 | 41801.9583 | 0.273 | 0.26 | 0.235
2014-06-12 | 41802 | 0.273 | 0.26 | 0.234
2014-06-12 01:00 | 41802.0417 | 0.273 | 0.26 | 0.234
2014-06-12 02:00 | 41802.0833 | 0.273 | 0.26 | 0.234
2014-06-12 03:00 | 41802.125 | 0.273 | 0.26 | 0.234
2014-06-12 04:00 | 41802.1667 | 0.273 | 0.259 | 0.233
2014-06-12 05:00 | 41802.2083 | 0.273 | 0.259 | 0.233
2014-06-12 06:00 | 41802.25 | 0.273 | 0.259 | 0.233
2014-06-12 07:00 | 41802.2917 | 0.273 | 0.259 | 0.233
2014-06-12 08:00 | 41802.3333 | 0.273 | 0.259 | 0.233
2014-06-12 09:00 | 41802.375 | 0.273 | 0.259 | 0.232
2014-06-12 10:00 | 41802.4167 | 0.272 | 0.259 | 0.232
2014-06-12 11:00 | 41802.4583 | 0.272 | 0.258 | 0.232
2014-06-12 12:00 | 41802.5 | 0.272 | 0.258 | 0.232
2014-06-12 13:00 | 41802.5417 | 0.271 | 0.258 | 0.231
2014-06-12 14:00 | 41802.5833 | 0.271 | 0.258 | 0.231
2014-06-12 15:00 | 41802.625 | 0.271 | 0.258 | 0.231
2014-06-12 16:00 | 41802.6667 | 0.271 | 0.258 | 0.231
2014-06-12 17:00 | 41802.7083 | 0.27 | 0.257 | 0.23
2014-06-12 18:00 | 41802.75 | 0.27 | 0.256 | 0.23
2014-06-12 19:00 | 41802.7917 | 0.269 | 0.257 | 0.229
2014-06-12 20:00 | 41802.8333 | 0.269 | 0.256 | 0.229
2014-06-12 21:00 | 41802.875 | 0.269 | 0.255 | 0.229
2014-06-12 22:00 | 41802.9167 | 0.269 | 0.255 | 0.228
2014-06-12 23:00 | 41802.9583 | 0.269 | 0.255 | 0.228
2014-06-13 | 41803 | 0.268 | 0.255 | 0.228
2014-06-13 01:00 | 41803.0417 | 0.268 | 0.255 | 0.227
2014-06-13 02:00 | 41803.0833 | 0.268 | 0.255 | 0.227
2014-06-13 03:00 | 41803.125 | 0.268 | 0.254 | 0.226
2014-06-13 04:00 | 41803.1667 | 0.268 | 0.254 | 0.226
2014-06-13 05:00 | 41803.2083 | 0.268 | 0.254 | 0.225
2014-06-13 06:00 | 41803.25 | 0.268 | 0.253 | 0.225
2014-06-13 07:00 | 41803.2917 | 0.268 | 0.253 | 0.225
2014-06-13 08:00 | 41803.3333 | 0.267 | 0.253 | 0.225
2014-06-13 09:00 | 41803.375 | 0.267 | 0.253 | 0.225
2014-06-13 10:00 | 41803.4167 | 0.267 | 0.253 | 0.224
2014-06-13 11:00 | 41803.4583 | 0.267 | 0.253 | 0.223
2014-06-13 12:00 | 41803.5 | 0.266 | 0.253 | 0.223
2014-06-13 13:00 | 41803.5417 | 0.266 | 0.253 | 0.223
2014-06-13 14:00 | 41803.5833 | 0.266 | 0.252 | 0.223
2014-06-13 15:00 | 41803.625 | 0.265 | 0.252 | 0.222
2014-06-13 16:00 | 41803.6667 | 0.265 | 0.251 | 0.221
2014-06-13 17:00 | 41803.7083 | 0.265 | 0.251 | 0.221
2014-06-13 18:00 | 41803.75 | 0.264 | 0.251 | 0.221
2014-06-13 19:00 | 41803.7917 | 0.264 | 0.251 | 0.221
2014-06-13 20:00 | 41803.8333 | 0.264 | 0.251 | 0.22
2014-06-13 21:00 | 41803.875 | 0.264 | 0.251 | 0.22
2014-06-13 22:00 | 41803.9167 | 0.264 | 0.251 | 0.219
2014-06-13 23:00 | 41803.9583 | 0.265 | 0.252 | 0.22
2014-06-14 | 41804 | 0.266 | 0.252 | 0.22
2014-06-14 01:00 | 41804.0417 | 0.266 | 0.253 | 0.221
2014-06-14 02:00 | 41804.0833 | 0.266 | 0.253 | 0.221
2014-06-14 03:00 | 41804.125 | 0.267 | 0.253 | 0.221
2014-06-14 04:00 | 41804.1667 | 0.269 | 0.254 | 0.221
2014-06-14 05:00 | 41804.2083 | 0.272 | 0.258 | 0.222
2014-06-14 06:00 | 41804.25 | 0.273 | 0.259 | 0.223
2014-06-14 07:00 | 41804.2917 | 0.274 | 0.261 | 0.225
2014-06-14 08:00 | 41804.3333 | 0.275 | 0.262 | 0.227
2014-06-14 09:00 | 41804.375 | 0.276 | 0.263 | 0.229
2014-06-14 10:00 | 41804.4167 | 0.276 | 0.265 | 0.23
2014-06-14 11:00 | 41804.4583 | 0.277 | 0.266 | 0.233
2014-06-14 12:00 | 41804.5 | 0.277 | 0.267 | 0.235
2014-06-14 13:00 | 41804.5417 | 0.277 | 0.267 | 0.237
2014-06-14 14:00 | 41804.5833 | 0.277 | 0.267 | 0.239
2014-06-14 15:00 | 41804.625 | 0.277 | 0.267 | 0.242
2014-06-14 16:00 | 41804.6667 | 0.277 | 0.267 | 0.243
2014-06-14 17:00 | 41804.7083 | 0.283 | 0.272 | 0.245
2014-06-14 18:00 | 41804.75 | 0.29 | 0.29 | 0.25
2014-06-14 19:00 | 41804.7917 | 0.29 | 0.291 | 0.264
2014-06-14 20:00 | 41804.8333 | 0.291 | 0.291 | 0.272
2014-06-14 21:00 | 41804.875 | 0.294 | 0.294 | 0.279
2014-06-14 22:00 | 41804.9167 | 0.295 | 0.295 | 0.279
2014-06-14 23:00 | 41804.9583 | 0.295 | 0.296 | 0.279
2014-06-15 | 41805 | 0.296 | 0.296 | 0.279
2014-06-15 01:00 | 41805.0417 | 0.296 | 0.296 | 0.278
2014-06-15 02:00 | 41805.0833 | 0.296 | 0.297 | 0.278
2014-06-15 03:00 | 41805.125 | 0.297 | 0.297 | 0.278
2014-06-15 04:00 | 41805.1667 | 0.297 | 0.297 | 0.278
2014-06-15 05:00 | 41805.2083 | 0.297 | 0.297 | 0.278
2014-06-15 06:00 | 41805.25 | 0.298 | 0.298 | 0.278
2014-06-15 07:00 | 41805.2917 | 0.298 | 0.298 | 0.278
2014-06-15 08:00 | 41805.3333 | 0.298 | 0.298 | 0.278
2014-06-15 09:00 | 41805.375 | 0.298 | 0.298 | 0.278
2014-06-15 10:00 | 41805.4167 | 0.298 | 0.298 | 0.277
2014-06-15 11:00 | 41805.4583 | 0.305 | 0.301 | 0.276
2014-06-15 12:00 | 41805.5 | 0.305 | 0.301 | 0.276
2014-06-15 13:00 | 41805.5417 | 0.305 | 0.3 | 0.275
2014-06-15 14:00 | 41805.5833 | 0.304 | 0.3 | 0.276
2014-06-15 15:00 | 41805.625 | 0.303 | 0.299 | 0.275
2014-06-15 16:00 | 41805.6667 | 0.303 | 0.299 | 0.275
2014-06-15 17:00 | 41805.7083 | 0.303 | 0.298 | 0.275
2014-06-15 18:00 | 41805.75 | 0.302 | 0.297 | 0.274
2014-06-15 19:00 | 41805.7917 | 0.302 | 0.297 | 0.275
2014-06-15 20:00 | 41805.8333 | 0.301 | 0.296 | 0.274
2014-06-15 21:00 | 41805.875 | 0.302 | 0.296 | 0.274
2014-06-15 22:00 | 41805.9167 | 0.301 | 0.295 | 0.274
2014-06-15 23:00 | 41805.9583 | 0.301 | 0.294 | 0.274
2014-06-16 | 41806 | 0.301 | 0.294 | 0.274
2014-06-16 01:00 | 41806.0417 | 0.301 | 0.294 | 0.274
2014-06-16 02:00 | 41806.0833 | 0.301 | 0.293 | 0.27
2014-06-16 03:00 | 41806.125 | 0.301 | 0.293 | 0.27
2014-06-16 04:00 | 41806.1667 | 0.301 | 0.292 | 0.27
2014-06-16 05:00 | 41806.2083 | 0.301 | 0.292 | 0.27
2014-06-16 06:00 | 41806.25 | 0.301 | 0.292 | 0.269
2014-06-16 07:00 | 41806.2917 | 0.3 | 0.291 | 0.269
2014-06-16 08:00 | 41806.3333 | 0.3 | 0.291 | 0.269
2014-06-16 09:00 | 41806.375 | 0.3 | 0.29 | 0.269
2014-06-16 10:00 | 41806.4167 | 0.299 | 0.29 | 0.268
2014-06-16 11:00 | 41806.4583 | 0.299 | 0.289 | 0.268
2014-06-16 12:00 | 41806.5 | 0.299 | 0.288 | 0.267
2014-06-16 13:00 | 41806.5417 | 0.298 | 0.288 | 0.267
2014-06-16 14:00 | 41806.5833 | 0.297 | 0.287 | 0.266
2014-06-16 15:00 | 41806.625 | 0.297 | 0.287 | 0.266
2014-06-16 16:00 | 41806.6667 | 0.297 | 0.286 | 0.265
2014-06-16 17:00 | 41806.7083 | 0.296 | 0.285 | 0.264
2014-06-16 18:00 | 41806.75 | 0.296 | 0.284 | 0.264
2014-06-16 19:00 | 41806.7917 | 0.295 | 0.284 | 0.263
2014-06-16 20:00 | 41806.8333 | 0.295 | 0.283 | 0.263
2014-06-16 21:00 | 41806.875 | 0.295 | 0.283 | 0.262
2014-06-16 22:00 | 41806.9167 | 0.295 | 0.282 | 0.262
2014-06-16 23:00 | 41806.9583 | 0.294 | 0.281 | 0.261
2014-06-17 | 41807 | 0.294 | 0.281 | 0.26
2014-06-17 01:00 | 41807.0417 | 0.294 | 0.28 | 0.26
2014-06-17 02:00 | 41807.0833 | 0.294 | 0.28 | 0.259
2014-06-17 03:00 | 41807.125 | 0.294 | 0.28 | 0.259
2014-06-17 04:00 | 41807.1667 | 0.293 | 0.279 | 0.258
2014-06-17 05:00 | 41807.2083 | 0.293 | 0.279 | 0.258
2014-06-17 06:00 | 41807.25 | 0.293 | 0.278 | 0.257
2014-06-17 07:00 | 41807.2917 | 0.292 | 0.278 | 0.256
2014-06-17 08:00 | 41807.3333 | 0.292 | 0.277 | 0.255
2014-06-17 09:00 | 41807.375 | 0.292 | 0.277 | 0.255
2014-06-17 10:00 | 41807.4167 | 0.291 | 0.276 | 0.254
2014-06-17 11:00 | 41807.4583 | 0.291 | 0.276 | 0.253
2014-06-17 12:00 | 41807.5 | 0.291 | 0.275 | 0.252
2014-06-17 13:00 | 41807.5417 | 0.291 | 0.275 | 0.251
2014-06-17 14:00 | 41807.5833 | 0.29 | 0.274 | 0.25
2014-06-17 15:00 | 41807.625 | 0.29 | 0.274 | 0.25
2014-06-17 16:00 | 41807.6667 | 0.289 | 0.273 | 0.249
2014-06-17 17:00 | 41807.7083 | 0.289 | 0.273 | 0.248
2014-06-17 18:00 | 41807.75 | 0.289 | 0.272 | 0.247
2014-06-17 19:00 | 41807.7917 | 0.288 | 0.272 | 0.246
2014-06-17 20:00 | 41807.8333 | 0.288 | 0.271 | 0.246
2014-06-17 21:00 | 41807.875 | 0.288 | 0.271 | 0.246
2014-06-17 22:00 | 41807.9167 | 0.288 | 0.271 | 0.244
2014-06-17 23:00 | 41807.9583 | 0.287 | 0.27 | 0.244
2014-06-18 | 41808 | 0.287 | 0.27 | 0.243
2014-06-18 01:00 | 41808.0417 | 0.287 | 0.27 | 0.242
2014-06-18 02:00 | 41808.0833 | 0.288 | 0.27 | 0.242
2014-06-18 03:00 | 41808.125 | 0.289 | 0.271 | 0.242
2014-06-18 04:00 | 41808.1667 | 0.296 | 0.277 | 0.244
2014-06-18 05:00 | 41808.2083 | 0.3 | 0.286 | 0.248
2014-06-18 06:00 | 41808.25 | 0.302 | 0.292 | 0.257
2014-06-18 07:00 | 41808.2917 | 0.306 | 0.298 | 0.269
2014-06-18 08:00 | 41808.3333 | 0.311 | 0.311 | 0.284
2014-06-18 09:00 | 41808.375 | 0.318 | 0.355 | 0.285
2014-06-18 10:00 | 41808.4167 | 0.324 | 0.356 | 0.285
2014-06-18 11:00 | 41808.4583 | 0.326 | 0.356 | 0.285
2014-06-18 12:00 | 41808.5 | 0.326 | 0.356 | 0.285
2014-06-18 13:00 | 41808.5417 | 0.325 | 0.356 | 0.285
2014-06-18 14:00 | 41808.5833 | 6999 | 6999 | 6999
2014-06-18 15:00 | 41808.625 | 6999 | 6999 | 6999
2014-06-18 16:00 | 41808.6667 | 6999 | 6999 | 6999
2014-06-18 17:00 | 41808.7083 | 0.324 | 0.355 | 0.284
2014-06-18 18:00 | 41808.75 | 0.324 | 0.354 | 0.284
2014-06-18 19:00 | 41808.7917 | 0.323 | 0.322 | 0.284
2014-06-18 20:00 | 41808.8333 | 0.322 | 0.322 | 0.284
2014-06-18 21:00 | 41808.875 | 0.321 | 0.319 | 0.284
2014-06-18 22:00 | 41808.9167 | 0.32 | 0.317 | 0.283
2014-06-18 23:00 | 41808.9583 | 0.32 | 0.315 | 0.283
2014-06-19 | 41809 | 0.319 | 0.314 | 0.283
2014-06-19 01:00 | 41809.0417 | 0.319 | 0.313 | 0.283
2014-06-19 02:00 | 41809.0833 | 0.319 | 0.312 | 0.283
2014-06-19 03:00 | 41809.125 | 0.319 | 0.311 | 0.283
2014-06-19 04:00 | 41809.1667 | 0.318 | 0.31 | 0.282
2014-06-19 05:00 | 41809.2083 | 0.317 | 0.309 | 0.282
2014-06-19 06:00 | 41809.25 | 0.317 | 0.309 | 0.282
2014-06-19 07:00 | 41809.2917 | 0.317 | 0.308 | 0.282
2014-06-19 08:00 | 41809.3333 | 0.316 | 0.307 | 0.282
2014-06-19 09:00 | 41809.375 | 0.316 | 0.305 | 0.282
2014-06-19 10:00 | 41809.4167 | 0.315 | 0.305 | 0.282
2014-06-19 11:00 | 41809.4583 | 0.315 | 0.304 | 0.282
2014-06-19 12:00 | 41809.5 | 0.314 | 0.303 | 0.282
2014-06-19 13:00 | 41809.5417 | 0.314 | 0.303 | 0.282
2014-06-19 14:00 | 41809.5833 | 0.314 | 0.303 | 0.282
2014-06-19 15:00 | 41809.625 | 0.314 | 0.302 | 0.282
2014-06-19 16:00 | 41809.6667 | 0.313 | 0.301 | 0.281
2014-06-19 17:00 | 41809.7083 | 0.312 | 0.301 | 0.277
2014-06-19 18:00 | 41809.75 | 0.312 | 0.301 | 0.277
2014-06-19 19:00 | 41809.7917 | 0.311 | 0.3 | 0.277
2014-06-19 20:00 | 41809.8333 | 0.311 | 0.299 | 0.276
2014-06-19 21:00 | 41809.875 | 0.31 | 0.298 | 0.276
2014-06-19 22:00 | 41809.9167 | 0.31 | 0.297 | 0.276
2014-06-19 23:00 | 41809.9583 | 0.309 | 0.297 | 0.275
2014-06-20 | 41810 | 0.309 | 0.296 | 0.275
2014-06-20 01:00 | 41810.0417 | 0.309 | 0.296 | 0.275
2014-06-20 02:00 | 41810.0833 | 0.308 | 0.295 | 0.274
2014-06-20 03:00 | 41810.125 | 0.308 | 0.295 | 0.274
2014-06-20 04:00 | 41810.1667 | 0.308 | 0.294 | 0.274
2014-06-20 05:00 | 41810.2083 | 0.307 | 0.294 | 0.273
2014-06-20 06:00 | 41810.25 | 0.307 | 0.293 | 0.273
2014-06-20 07:00 | 41810.2917 | 0.307 | 0.293 | 0.272
2014-06-20 08:00 | 41810.3333 | 0.307 | 0.292 | 0.272
2014-06-20 09:00 | 41810.375 | 0.306 | 0.291 | 0.271
2014-06-20 10:00 | 41810.4167 | 0.306 | 0.291 | 0.271
2014-06-20 11:00 | 41810.4583 | 0.305 | 0.29 | 0.27
2014-06-20 12:00 | 41810.5 | 0.305 | 0.29 | 0.269
2014-06-20 13:00 | 41810.5417 | 0.304 | 0.289 | 0.269
2014-06-20 14:00 | 41810.5833 | 0.303 | 0.288 | 0.268
2014-06-20 15:00 | 41810.625 | 0.302 | 0.288 | 0.268
2014-06-20 16:00 | 41810.6667 | 0.302 | 0.287 | 0.267
2014-06-20 17:00 | 41810.7083 | 0.301 | 0.287 | 0.266
2014-06-20 18:00 | 41810.75 | 0.301 | 0.286 | 0.266
2014-06-20 19:00 | 41810.7917 | 0.3 | 0.285 | 0.265
2014-06-20 20:00 | 41810.8333 | 0.3 | 0.284 | 0.264
2014-06-20 21:00 | 41810.875 | 0.299 | 0.284 | 0.264
2014-06-20 22:00 | 41810.9167 | 0.299 | 0.283 | 0.263
2014-06-20 23:00 | 41810.9583 | 0.299 | 0.283 | 0.263
2014-06-21 | 41811 | 0.298 | 0.282 | 0.262
2014-06-21 01:00 | 41811.0417 | 0.298 | 0.281 | 0.261
2014-06-21 02:00 | 41811.0833 | 0.297 | 0.281 | 0.26
2014-06-21 03:00 | 41811.125 | 0.297 | 0.28 | 0.259
2014-06-21 04:00 | 41811.1667 | 0.297 | 0.28 | 0.258
2014-06-21 05:00 | 41811.2083 | 0.297 | 0.28 | 0.257
2014-06-21 06:00 | 41811.25 | 0.297 | 0.279 | 0.257
2014-06-21 07:00 | 41811.2917 | 0.297 | 0.28 | 0.256
2014-06-21 08:00 | 41811.3333 | 0.297 | 0.279 | 0.255
2014-06-21 09:00 | 41811.375 | 0.296 | 0.279 | 0.255
2014-06-21 10:00 | 41811.4167 | 0.297 | 0.279 | 0.255
2014-06-21 11:00 | 41811.4583 | 0.298 | 0.281 | 0.256
2014-06-21 12:00 | 41811.5 | 0.3 | 0.283 | 0.257
2014-06-21 13:00 | 41811.5417 | 0.301 | 0.284 | 0.259
2014-06-21 14:00 | 41811.5833 | 0.3 | 0.284 | 0.261
2014-06-21 15:00 | 41811.625 | 0.3 | 0.284 | 0.261
2014-06-21 16:00 | 41811.6667 | 0.299 | 0.284 | 0.262
2014-06-21 17:00 | 41811.7083 | 0.299 | 0.284 | 0.262
2014-06-21 18:00 | 41811.75 | 0.299 | 0.284 | 0.262
2014-06-21 19:00 | 41811.7917 | 0.299 | 0.283 | 0.262
2014-06-21 20:00 | 41811.8333 | 0.299 | 0.283 | 0.261
2014-06-21 21:00 | 41811.875 | 0.298 | 0.282 | 0.26
2014-06-21 22:00 | 41811.9167 | 0.298 | 0.282 | 0.26
2014-06-21 23:00 | 41811.9583 | 0.298 | 0.282 | 0.26
2014-06-22 | 41812 | 0.298 | 0.281 | 0.258
2014-06-22 01:00 | 41812.0417 | 0.297 | 0.28 | 0.258
2014-06-22 02:00 | 41812.0833 | 0.297 | 0.28 | 0.258
2014-06-22 03:00 | 41812.125 | 0.297 | 0.28 | 0.257
2014-06-22 04:00 | 41812.1667 | 0.297 | 0.28 | 0.256
2014-06-22 05:00 | 41812.2083 | 0.297 | 0.279 | 0.256
2014-06-22 06:00 | 41812.25 | 0.297 | 0.279 | 0.255
2014-06-22 07:00 | 41812.2917 | 0.297 | 0.279 | 0.255
2014-06-22 08:00 | 41812.3333 | 0.296 | 0.278 | 0.254
2014-06-22 09:00 | 41812.375 | 0.296 | 0.277 | 0.254
2014-06-22 10:00 | 41812.4167 | 0.295 | 0.277 | 0.253
2014-06-22 11:00 | 41812.4583 | 0.295 | 0.277 | 0.252
2014-06-22 12:00 | 41812.5 | 0.294 | 0.276 | 0.251
2014-06-22 13:00 | 41812.5417 | 0.294 | 0.275 | 0.251
2014-06-22 14:00 | 41812.5833 | 0.293 | 0.274 | 0.25
2014-06-22 15:00 | 41812.625 | 0.292 | 0.274 | 0.248
2014-06-22 16:00 | 41812.6667 | 0.291 | 0.273 | 0.248
2014-06-22 17:00 | 41812.7083 | 0.29 | 0.273 | 0.247
2014-06-22 18:00 | 41812.75 | 0.29 | 0.272 | 0.246
2014-06-22 19:00 | 41812.7917 | 0.29 | 0.271 | 0.245
2014-06-22 20:00 | 41812.8333 | 0.289 | 0.271 | 0.244
2014-06-22 21:00 | 41812.875 | 0.289 | 0.27 | 0.244
2014-06-22 22:00 | 41812.9167 | 0.289 | 0.27 | 0.243
2014-06-22 23:00 | 41812.9583 | 0.288 | 0.269 | 0.242
2014-06-23 | 41813 | 0.288 | 0.269 | 0.241
2014-06-23 01:00 | 41813.0417 | 0.287 | 0.268 | 0.24
2014-06-23 02:00 | 41813.0833 | 0.288 | 0.268 | 0.24
2014-06-23 03:00 | 41813.125 | 0.287 | 0.268 | 0.239
2014-06-23 04:00 | 41813.1667 | 0.287 | 0.267 | 0.238
2014-06-23 05:00 | 41813.2083 | 0.287 | 0.267 | 0.238
2014-06-23 06:00 | 41813.25 | 0.287 | 0.266 | 0.237
2014-06-23 07:00 | 41813.2917 | 0.287 | 0.266 | 0.237
2014-06-23 08:00 | 41813.3333 | 0.286 | 0.266 | 0.236
2014-06-23 09:00 | 41813.375 | 0.286 | 0.266 | 0.235
2014-06-23 10:00 | 41813.4167 | 0.286 | 0.265 | 0.235
2014-06-23 11:00 | 41813.4583 | 0.285 | 0.265 | 0.234
2014-06-23 12:00 | 41813.5 | 0.285 | 0.264 | 0.233
2014-06-23 13:00 | 41813.5417 | 0.285 | 0.264 | 0.233
2014-06-23 14:00 | 41813.5833 | 0.285 | 0.264 | 0.232
2014-06-23 15:00 | 41813.625 | 0.284 | 0.263 | 0.232
2014-06-23 16:00 | 41813.6667 | 0.284 | 0.263 | 0.232
2014-06-23 17:00 | 41813.7083 | 0.283 | 0.263 | 0.231
2014-06-23 18:00 | 41813.75 | 0.282 | 0.262 | 0.23
2014-06-23 19:00 | 41813.7917 | 0.282 | 0.261 | 0.23
2014-06-23 20:00 | 41813.8333 | 0.281 | 0.261 | 0.229
2014-06-23 21:00 | 41813.875 | 0.281 | 0.26 | 0.229
2014-06-23 22:00 | 41813.9167 | 0.281 | 0.26 | 0.228
2014-06-23 23:00 | 41813.9583 | 0.28 | 0.26 | 0.228
2014-06-24 | 41814 | 0.28 | 0.259 | 0.227
2014-06-24 01:00 | 41814.0417 | 0.28 | 0.259 | 0.227
2014-06-24 02:00 | 41814.0833 | 0.28 | 0.259 | 0.226
2014-06-24 03:00 | 41814.125 | 0.28 | 0.259 | 0.226
2014-06-24 04:00 | 41814.1667 | 0.28 | 0.258 | 0.225
2014-06-24 05:00 | 41814.2083 | 0.28 | 0.258 | 0.225
2014-06-24 06:00 | 41814.25 | 0.28 | 0.258 | 0.225
2014-06-24 07:00 | 41814.2917 | 0.28 | 0.258 | 0.225
2014-06-24 08:00 | 41814.3333 | 0.28 | 0.258 | 0.224
2014-06-24 09:00 | 41814.375 | 0.28 | 0.258 | 0.223
2014-06-24 10:00 | 41814.4167 | 0.28 | 0.258 | 0.223
2014-06-24 11:00 | 41814.4583 | 0.28 | 0.258 | 0.223
2014-06-24 12:00 | 41814.5 | 0.28 | 0.258 | 0.224
2014-06-24 13:00 | 41814.5417 | 0.28 | 0.258 | 0.223
2014-06-24 14:00 | 41814.5833 | 0.28 | 0.258 | 0.223
2014-06-24 15:00 | 41814.625 | 0.28 | 0.258 | 0.223
2014-06-24 16:00 | 41814.6667 | 0.28 | 0.258 | 0.224
2014-06-24 17:00 | 41814.7083 | 0.28 | 0.258 | 0.223
2014-06-24 18:00 | 41814.75 | 0.28 | 0.258 | 0.223
2014-06-24 19:00 | 41814.7917 | 0.28 | 0.258 | 0.223
2014-06-24 20:00 | 41814.8333 | 0.279 | 0.258 | 0.223
2014-06-24 21:00 | 41814.875 | 6999 | 6999 | 6999
2014-06-24 22:00 | 41814.9167 | 0.279 | 0.258 | 0.223
2014-06-24 23:00 | 41814.9583 | 0.279 | 0.258 | 0.223
2014-06-25 | 41815 | 0.279 | 0.258 | 0.223
2014-06-25 01:00 | 41815.0417 | 0.279 | 0.258 | 0.223
2014-06-25 02:00 | 41815.0833 | 0.279 | 0.258 | 0.223
2014-06-25 03:00 | 41815.125 | 0.28 | 0.258 | 0.223
2014-06-25 04:00 | 41815.1667 | 0.283 | 0.261 | 0.223
2014-06-25 05:00 | 41815.2083 | 0.288 | 0.265 | 0.224
2014-06-25 06:00 | 41815.25 | 0.295 | 0.275 | 0.227
2014-06-25 07:00 | 41815.2917 | 0.298 | 0.282 | 0.232
2014-06-25 08:00 | 41815.3333 | 0.298 | 0.285 | 0.24
2014-06-25 09:00 | 41815.375 | 0.299 | 0.286 | 0.252
2014-06-25 10:00 | 41815.4167 | 0.299 | 0.288 | 0.262
2014-06-25 11:00 | 41815.4583 | 0.3 | 0.291 | 0.268
2014-06-25 12:00 | 41815.5 | 0.301 | 0.294 | 0.27
2014-06-25 13:00 | 41815.5417 | 0.301 | 0.295 | 0.271
2014-06-25 14:00 | 41815.5833 | 0.302 | 0.295 | 0.272
2014-06-25 15:00 | 41815.625 | 0.301 | 0.295 | 0.271
2014-06-25 16:00 | 41815.6667 | 0.302 | 0.295 | 0.272
2014-06-25 17:00 | 41815.7083 | 0.302 | 0.296 | 0.272
2014-06-25 18:00 | 41815.75 | 0.302 | 0.296 | 0.272
2014-06-25 19:00 | 41815.7917 | 0.303 | 0.298 | 0.273
2014-06-25 20:00 | 41815.8333 | 0.305 | 0.301 | 0.275
2014-06-25 21:00 | 41815.875 | 0.307 | 0.307 | 0.277
2014-06-25 22:00 | 41815.9167 | 0.308 | 0.308 | 0.277
2014-06-25 23:00 | 41815.9583 | 0.309 | 0.309 | 0.277
2014-06-26 | 41816 | 0.309 | 0.309 | 0.277
2014-06-26 01:00 | 41816.0417 | 0.309 | 0.309 | 0.276
2014-06-26 02:00 | 41816.0833 | 0.308 | 0.308 | 0.276
2014-06-26 03:00 | 41816.125 | 0.308 | 0.305 | 0.276
2014-06-26 04:00 | 41816.1667 | 0.307 | 0.304 | 0.275
2014-06-26 05:00 | 41816.2083 | 0.307 | 0.303 | 0.275
2014-06-26 06:00 | 41816.25 | 0.307 | 0.302 | 0.274
2014-06-26 07:00 | 41816.2917 | 0.307 | 0.301 | 0.274
2014-06-26 08:00 | 41816.3333 | 0.306 | 0.3 | 0.274
2014-06-26 09:00 | 41816.375 | 0.306 | 0.299 | 0.272
2014-06-26 10:00 | 41816.4167 | 0.305 | 0.298 | 0.271
2014-06-26 11:00 | 41816.4583 | 0.305 | 0.297 | 0.271
2014-06-26 12:00 | 41816.5 | 0.305 | 0.297 | 0.271
2014-06-26 13:00 | 41816.5417 | 0.304 | 0.296 | 0.27
2014-06-26 14:00 | 41816.5833 | 0.303 | 0.295 | 0.27
2014-06-26 15:00 | 41816.625 | 0.303 | 0.294 | 0.27
2014-06-26 16:00 | 41816.6667 | 0.302 | 0.294 | 0.269
2014-06-26 17:00 | 41816.7083 | 0.302 | 0.292 | 0.269
2014-06-26 18:00 | 41816.75 | 0.301 | 0.291 | 0.268
2014-06-26 19:00 | 41816.7917 | 0.301 | 0.29 | 0.268
2014-06-26 20:00 | 41816.8333 | 0.301 | 0.29 | 0.266
2014-06-26 21:00 | 41816.875 | 0.3 | 0.289 | 0.266
2014-06-26 22:00 | 41816.9167 | 0.3 | 0.288 | 0.265
2014-06-26 23:00 | 41816.9583 | 0.3 | 0.287 | 0.264
2014-06-27 | 41817 | 0.299 | 0.287 | 0.263
2014-06-27 01:00 | 41817.0417 | 0.299 | 0.286 | 0.262
2014-06-27 02:00 | 41817.0833 | 0.298 | 0.285 | 0.261
2014-06-27 03:00 | 41817.125 | 0.298 | 0.284 | 0.26
2014-06-27 04:00 | 41817.1667 | 0.298 | 0.284 | 0.26
2014-06-27 05:00 | 41817.2083 | 0.297 | 0.283 | 0.259
2014-06-27 06:00 | 41817.25 | 0.297 | 0.283 | 0.258
2014-06-27 07:00 | 41817.2917 | 0.297 | 0.282 | 0.257
2014-06-27 08:00 | 41817.3333 | 0.297 | 0.281 | 0.256
2014-06-27 09:00 | 41817.375 | 0.296 | 0.281 | 0.255
2014-06-27 10:00 | 41817.4167 | 0.296 | 0.28 | 0.255
2014-06-27 11:00 | 41817.4583 | 0.295 | 0.28 | 0.254
2014-06-27 12:00 | 41817.5 | 0.294 | 0.279 | 0.253
2014-06-27 13:00 | 41817.5417 | 0.294 | 0.278 | 0.252
2014-06-27 14:00 | 41817.5833 | 0.293 | 0.277 | 0.251
2014-06-27 15:00 | 41817.625 | 0.292 | 0.276 | 0.25
2014-06-27 16:00 | 41817.6667 | 0.291 | 0.276 | 0.249
2014-06-27 17:00 | 41817.7083 | 0.291 | 0.274 | 0.248
2014-06-27 18:00 | 41817.75 | 0.29 | 0.274 | 0.247
2014-06-27 19:00 | 41817.7917 | 0.29 | 0.273 | 0.246
2014-06-27 20:00 | 41817.8333 | 0.29 | 0.272 | 0.245
2014-06-27 21:00 | 41817.875 | 0.289 | 0.272 | 0.244
2014-06-27 22:00 | 41817.9167 | 0.289 | 0.271 | 0.243
2014-06-27 23:00 | 41817.9583 | 0.289 | 0.271 | 0.242
2014-06-28 | 41818 | 0.288 | 0.27 | 0.242
2014-06-28 01:00 | 41818.0417 | 0.288 | 0.27 | 0.241
2014-06-28 02:00 | 41818.0833 | 0.288 | 0.269 | 0.24
2014-06-28 03:00 | 41818.125 | 0.287 | 0.269 | 0.239
2014-06-28 04:00 | 41818.1667 | 0.287 | 0.269 | 0.239
2014-06-28 05:00 | 41818.2083 | 0.287 | 0.268 | 0.238
2014-06-28 06:00 | 41818.25 | 0.287 | 0.268 | 0.237
2014-06-28 07:00 | 41818.2917 | 0.287 | 0.267 | 0.237
2014-06-28 08:00 | 41818.3333 | 0.287 | 0.267 | 0.236
2014-06-28 09:00 | 41818.375 | 0.287 | 0.267 | 0.235
2014-06-28 10:00 | 41818.4167 | 0.286 | 0.266 | 0.235
2014-06-28 11:00 | 41818.4583 | 0.286 | 0.266 | 0.235
2014-06-28 12:00 | 41818.5 | 0.285 | 0.266 | 0.234
2014-06-28 13:00 | 41818.5417 | 0.284 | 0.265 | 0.233
2014-06-28 14:00 | 41818.5833 | 0.284 | 0.264 | 0.233
2014-06-28 15:00 | 41818.625 | 0.283 | 0.264 | 0.232
2014-06-28 16:00 | 41818.6667 | 0.282 | 0.263 | 0.231
2014-06-28 17:00 | 41818.7083 | 0.282 | 0.263 | 0.231
2014-06-28 18:00 | 41818.75 | 0.282 | 0.262 | 0.23
2014-06-28 19:00 | 41818.7917 | 0.281 | 0.262 | 0.23
2014-06-28 20:00 | 41818.8333 | 0.281 | 0.261 | 0.229
2014-06-28 21:00 | 41818.875 | 0.28 | 0.26 | 0.228
2014-06-28 22:00 | 41818.9167 | 0.28 | 0.26 | 0.228
2014-06-28 23:00 | 41818.9583 | 0.28 | 0.26 | 0.227
2014-06-29 | 41819 | 0.28 | 0.26 | 0.227
2014-06-29 01:00 | 41819.0417 | 0.28 | 0.259 | 0.226
2014-06-29 02:00 | 41819.0833 | 0.28 | 0.259 | 0.226
2014-06-29 03:00 | 41819.125 | 0.28 | 0.259 | 0.225
2014-06-29 04:00 | 41819.1667 | 0.28 | 0.259 | 0.225
2014-06-29 05:00 | 41819.2083 | 0.28 | 0.258 | 0.225
2014-06-29 06:00 | 41819.25 | 0.28 | 0.258 | 0.224
2014-06-29 07:00 | 41819.2917 | 0.28 | 0.258 | 0.223
2014-06-29 08:00 | 41819.3333 | 0.279 | 0.258 | 0.223
2014-06-29 09:00 | 41819.375 | 0.279 | 0.258 | 0.223
2014-06-29 10:00 | 41819.4167 | 0.278 | 0.257 | 0.223
2014-06-29 11:00 | 41819.4583 | 0.278 | 0.257 | 0.222
2014-06-29 12:00 | 41819.5 | 0.277 | 0.256 | 0.222
2014-06-29 13:00 | 41819.5417 | 0.277 | 0.256 | 0.221
2014-06-29 14:00 | 41819.5833 | 0.276 | 0.255 | 0.221
2014-06-29 15:00 | 41819.625 | 0.276 | 0.255 | 0.221
2014-06-29 16:00 | 41819.6667 | 0.275 | 0.255 | 0.22
2014-06-29 17:00 | 41819.7083 | 0.274 | 0.254 | 0.22
2014-06-29 18:00 | 41819.75 | 0.274 | 0.253 | 0.219
2014-06-29 19:00 | 41819.7917 | 0.273 | 0.253 | 0.219
2014-06-29 20:00 | 41819.8333 | 0.273 | 0.253 | 0.219
2014-06-29 21:00 | 41819.875 | 0.273 | 0.253 | 0.218
2014-06-29 22:00 | 41819.9167 | 0.273 | 0.252 | 0.218
2014-06-29 23:00 | 41819.9583 | 0.273 | 0.252 | 0.218
2014-06-30 | 41820 | 0.272 | 0.251 | 0.217
2014-06-30 01:00 | 41820.0417 | 0.272 | 0.251 | 0.217
2014-06-30 02:00 | 41820.0833 | 0.272 | 0.251 | 0.216
2014-06-30 03:00 | 41820.125 | 0.272 | 0.251 | 0.216
2014-06-30 04:00 | 41820.1667 | 0.272 | 0.251 | 0.215
2014-06-30 05:00 | 41820.2083 | 0.272 | 0.251 | 0.215
2014-06-30 06:00 | 41820.25 | 0.272 | 0.251 | 0.215
2014-06-30 07:00 | 41820.2917 | 0.272 | 0.251 | 0.214
2014-06-30 08:00 | 41820.3333 | 0.272 | 0.251 | 0.214
2014-06-30 09:00 | 41820.375 | 0.272 | 0.25 | 0.214
2014-06-30 10:00 | 41820.4167 | 0.272 | 0.25 | 0.214
2014-06-30 11:00 | 41820.4583 | 0.272 | 0.25 | 0.214
2014-06-30 12:00 | 41820.5 | 0.272 | 0.251 | 0.213
2014-06-30 13:00 | 41820.5417 | 0.275 | 0.252 | 0.213
2014-06-30 14:00 | 41820.5833 | 0.279 | 0.256 | 0.214
2014-06-30 15:00 | 41820.625 | 0.281 | 0.258 | 0.216
2014-06-30 16:00 | 41820.6667 | 0.282 | 0.261 | 0.217
2014-06-30 17:00 | 41820.7083 | 0.283 | 0.261 | 0.218
2014-06-30 18:00 | 41820.75 | 0.283 | 0.262 | 0.22
2014-06-30 19:00 | 41820.7917 | 0.282 | 0.261 | 0.221
2014-06-30 20:00 | 41820.8333 | 0.282 | 0.261 | 0.222
2014-06-30 21:00 | 41820.875 | 0.282 | 0.262 | 0.223
2014-06-30 22:00 | 41820.9167 | 0.282 | 0.262 | 0.223
2014-06-30 23:00 | 41820.9583 | 0.282 | 0.261 | 0.224
2014-07-01 | 41821 | 0.282 | 0.262 | 0.225
2014-07-01 01:00 | 41821.0417 | 0.282 | 0.262 | 0.225
2014-07-01 02:00 | 41821.0833 | 0.283 | 0.263 | 0.225
2014-07-01 03:00 | 41821.125 | 0.286 | 0.266 | 0.226
2014-07-01 04:00 | 41821.1667 | 0.289 | 0.269 | 0.227
2014-07-01 05:00 | 41821.2083 | 0.29 | 0.273 | 0.23
2014-07-01 06:00 | 41821.25 | 0.292 | 0.275 | 0.233
2014-07-01 07:00 | 41821.2917 | 0.294 | 0.279 | 0.239
2014-07-01 08:00 | 41821.3333 | 0.295 | 0.281 | 0.246
2014-07-01 09:00 | 41821.375 | 0.295 | 0.283 | 0.252
2014-07-01 10:00 | 41821.4167 | 0.295 | 0.284 | 0.257
2014-07-01 11:00 | 41821.4583 | 0.295 | 0.285 | 0.261
2014-07-01 12:00 | 41821.5 | 0.296 | 0.286 | 0.262
2014-07-01 13:00 | 41821.5417 | 0.296 | 0.287 | 0.263
2014-07-01 14:00 | 41821.5833 | 0.297 | 0.287 | 0.264
2014-07-01 15:00 | 41821.625 | 0.296 | 0.287 | 0.265
2014-07-01 16:00 | 41821.6667 | 0.297 | 0.287 | 0.265
2014-07-01 17:00 | 41821.7083 | 0.297 | 0.288 | 0.266
2014-07-01 18:00 | 41821.75 | 0.297 | 0.289 | 0.266
2014-07-01 19:00 | 41821.7917 | 0.297 | 0.289 | 0.266
2014-07-01 20:00 | 41821.8333 | 0.297 | 0.289 | 0.266
2014-07-01 21:00 | 41821.875 | 0.297 | 0.288 | 0.266
2014-07-01 22:00 | 41821.9167 | 0.297 | 0.287 | 0.266
2014-07-01 23:00 | 41821.9583 | 0.296 | 0.287 | 0.265
2014-07-02 | 41822 | 0.296 | 0.287 | 0.265
2014-07-02 01:00 | 41822.0417 | 0.296 | 0.286 | 0.264
2014-07-02 02:00 | 41822.0833 | 0.296 | 0.286 | 0.263
2014-07-02 03:00 | 41822.125 | 0.296 | 0.285 | 0.263
2014-07-02 04:00 | 41822.1667 | 0.295 | 0.285 | 0.263
2014-07-02 05:00 | 41822.2083 | 0.295 | 0.284 | 0.262
2014-07-02 06:00 | 41822.25 | 0.295 | 0.284 | 0.261
2014-07-02 07:00 | 41822.2917 | 0.295 | 0.284 | 0.261
2014-07-02 08:00 | 41822.3333 | 0.294 | 0.283 | 0.26
2014-07-02 09:00 | 41822.375 | 0.294 | 0.283 | 0.26
2014-07-02 10:00 | 41822.4167 | 0.294 | 0.283 | 0.26
2014-07-02 11:00 | 41822.4583 | 0.294 | 0.282 | 0.259
2014-07-02 12:00 | 41822.5 | 0.294 | 0.282 | 0.258
2014-07-02 13:00 | 41822.5417 | 0.293 | 0.281 | 0.258
2014-07-02 14:00 | 41822.5833 | 0.293 | 0.28 | 0.258
2014-07-02 15:00 | 41822.625 | 0.292 | 0.28 | 0.257
2014-07-02 16:00 | 41822.6667 | 0.292 | 0.28 | 0.256
2014-07-02 17:00 | 41822.7083 | 0.291 | 0.279 | 0.255
2014-07-02 18:00 | 41822.75 | 0.291 | 0.278 | 0.255
2014-07-02 19:00 | 41822.7917 | 0.291 | 0.278 | 0.254
2014-07-02 20:00 | 41822.8333 | 0.29 | 0.277 | 0.253
2014-07-02 21:00 | 41822.875 | 0.29 | 0.277 | 0.253
2014-07-02 22:00 | 41822.9167 | 0.29 | 0.276 | 0.252
2014-07-02 23:00 | 41822.9583 | 0.29 | 0.276 | 0.251
2014-07-03 | 41823 | 0.289 | 0.275 | 0.25
2014-07-03 01:00 | 41823.0417 | 0.289 | 0.274 | 0.249
2014-07-03 02:00 | 41823.0833 | 0.289 | 0.274 | 0.249
2014-07-03 03:00 | 41823.125 | 0.289 | 0.274 | 0.248
2014-07-03 04:00 | 41823.1667 | 0.288 | 0.273 | 0.247
2014-07-03 05:00 | 41823.2083 | 0.289 | 0.273 | 0.246
2014-07-03 06:00 | 41823.25 | 0.288 | 0.272 | 0.246
2014-07-03 07:00 | 41823.2917 | 0.288 | 0.272 | 0.245
2014-07-03 08:00 | 41823.3333 | 0.288 | 0.272 | 0.244
2014-07-03 09:00 | 41823.375 | 0.288 | 0.271 | 0.244
2014-07-03 10:00 | 41823.4167 | 0.287 | 0.271 | 0.243
2014-07-03 11:00 | 41823.4583 | 0.287 | 0.271 | 0.242
2014-07-03 12:00 | 41823.5 | 0.286 | 0.27 | 0.241
2014-07-03 13:00 | 41823.5417 | 0.286 | 0.269 | 0.241
2014-07-03 14:00 | 41823.5833 | 0.285 | 0.269 | 0.24
2014-07-03 15:00 | 41823.625 | 0.284 | 0.268 | 0.24
2014-07-03 16:00 | 41823.6667 | 0.284 | 0.268 | 0.239
2014-07-03 17:00 | 41823.7083 | 0.284 | 0.268 | 0.239
2014-07-03 18:00 | 41823.75 | 0.284 | 0.267 | 0.238
2014-07-03 19:00 | 41823.7917 | 0.284 | 0.267 | 0.237
2014-07-03 20:00 | 41823.8333 | 0.284 | 0.266 | 0.237
2014-07-03 21:00 | 41823.875 | 0.284 | 0.266 | 0.236
2014-07-03 22:00 | 41823.9167 | 0.283 | 0.266 | 0.236
2014-07-03 23:00 | 41823.9583 | 0.283 | 0.266 | 0.235
2014-07-04 | 41824 | 0.283 | 0.265 | 0.235
2014-07-04 01:00 | 41824.0417 | 0.282 | 0.265 | 0.234
2014-07-04 02:00 | 41824.0833 | 0.283 | 0.264 | 0.234
2014-07-04 03:00 | 41824.125 | 0.283 | 0.264 | 0.233
2014-07-04 04:00 | 41824.1667 | 0.282 | 0.264 | 0.233
2014-07-04 05:00 | 41824.2083 | 0.282 | 0.263 | 0.232
2014-07-04 06:00 | 41824.25 | 0.282 | 0.263 | 0.231
2014-07-04 07:00 | 41824.2917 | 0.282 | 0.263 | 0.231
2014-07-04 08:00 | 41824.3333 | 0.282 | 0.263 | 0.231
2014-07-04 09:00 | 41824.375 | 0.281 | 0.263 | 0.231
2014-07-04 10:00 | 41824.4167 | 0.281 | 0.262 | 0.23
2014-07-04 11:00 | 41824.4583 | 0.28 | 0.262 | 0.229
2014-07-04 12:00 | 41824.5 | 0.28 | 0.261 | 0.229
2014-07-04 13:00 | 41824.5417 | 0.28 | 0.261 | 0.228
2014-07-04 14:00 | 41824.5833 | 0.279 | 0.26 | 0.228
2014-07-04 15:00 | 41824.625 | 0.278 | 0.26 | 0.227
2014-07-04 16:00 | 41824.6667 | 0.278 | 0.259 | 0.227
2014-07-04 17:00 | 41824.7083 | 0.277 | 0.258 | 0.226
2014-07-04 18:00 | 41824.75 | 0.277 | 0.258 | 0.226
2014-07-04 19:00 | 41824.7917 | 0.276 | 0.258 | 0.225
2014-07-04 20:00 | 41824.8333 | 0.276 | 0.257 | 0.225
2014-07-04 21:00 | 41824.875 | 0.276 | 0.257 | 0.224
2014-07-04 22:00 | 41824.9167 | 0.276 | 0.256 | 0.223
2014-07-04 23:00 | 41824.9583 | 0.275 | 0.256 | 0.223
2014-07-05 | 41825 | 0.275 | 0.256 | 0.223
2014-07-05 01:00 | 41825.0417 | 0.275 | 0.256 | 0.222
2014-07-05 02:00 | 41825.0833 | 0.275 | 0.255 | 0.221
2014-07-05 03:00 | 41825.125 | 0.275 | 0.255 | 0.221
2014-07-05 04:00 | 41825.1667 | 0.275 | 0.255 | 0.221
2014-07-05 05:00 | 41825.2083 | 0.275 | 0.255 | 0.221
2014-07-05 06:00 | 41825.25 | 0.275 | 0.255 | 0.22
2014-07-05 07:00 | 41825.2917 | 0.275 | 0.255 | 0.219
2014-07-05 08:00 | 41825.3333 | 0.275 | 0.254 | 0.219
2014-07-05 09:00 | 41825.375 | 0.275 | 0.254 | 0.219
2014-07-05 10:00 | 41825.4167 | 0.274 | 0.254 | 0.218
2014-07-05 11:00 | 41825.4583 | 0.274 | 0.253 | 0.218
2014-07-05 12:00 | 41825.5 | 0.273 | 0.253 | 0.218
2014-07-05 13:00 | 41825.5417 | 0.273 | 0.252 | 0.217
2014-07-05 14:00 | 41825.5833 | 0.272 | 0.252 | 0.217
2014-07-05 15:00 | 41825.625 | 0.271 | 0.252 | 0.216
2014-07-05 16:00 | 41825.6667 | 0.271 | 0.251 | 0.216
2014-07-05 17:00 | 41825.7083 | 0.271 | 0.251 | 0.216
2014-07-05 18:00 | 41825.75 | 0.27 | 0.25 | 0.216
2014-07-05 19:00 | 41825.7917 | 0.27 | 0.25 | 0.215
2014-07-05 20:00 | 41825.8333 | 0.27 | 0.249 | 0.214
2014-07-05 21:00 | 41825.875 | 0.269 | 0.249 | 0.214
2014-07-05 22:00 | 41825.9167 | 0.269 | 0.249 | 0.214
2014-07-05 23:00 | 41825.9583 | 0.269 | 0.249 | 0.214
2014-07-06 | 41826 | 0.269 | 0.248 | 0.213
2014-07-06 01:00 | 41826.0417 | 0.269 | 0.248 | 0.212
2014-07-06 02:00 | 41826.0833 | 0.269 | 0.248 | 0.212
2014-07-06 03:00 | 41826.125 | 0.269 | 0.248 | 0.212
2014-07-06 04:00 | 41826.1667 | 0.269 | 0.248 | 0.212
2014-07-06 05:00 | 41826.2083 | 0.269 | 0.248 | 0.212
2014-07-06 06:00 | 41826.25 | 0.269 | 0.247 | 0.211
2014-07-06 07:00 | 41826.2917 | 0.269 | 0.247 | 0.211
2014-07-06 08:00 | 41826.3333 | 0.269 | 0.248 | 0.211
2014-07-06 09:00 | 41826.375 | 0.269 | 0.247 | 0.21
2014-07-06 10:00 | 41826.4167 | 0.269 | 0.247 | 0.21
2014-07-06 11:00 | 41826.4583 | 0.268 | 0.247 | 0.21
2014-07-06 12:00 | 41826.5 | 0.268 | 0.246 | 0.21
2014-07-06 13:00 | 41826.5417 | 0.267 | 0.246 | 0.209
2014-07-06 14:00 | 41826.5833 | 0.267 | 0.246 | 0.209
2014-07-06 15:00 | 41826.625 | 0.266 | 0.246 | 0.209
2014-07-06 16:00 | 41826.6667 | 0.266 | 0.245 | 0.208
2014-07-06 17:00 | 41826.7083 | 0.265 | 0.244 | 0.208
2014-07-06 18:00 | 41826.75 | 0.265 | 0.244 | 0.208
2014-07-06 19:00 | 41826.7917 | 0.264 | 0.244 | 0.208
2014-07-06 20:00 | 41826.8333 | 0.265 | 0.244 | 0.207
2014-07-06 21:00 | 41826.875 | 0.264 | 0.244 | 0.207
2014-07-06 22:00 | 41826.9167 | 0.265 | 0.244 | 0.207
2014-07-06 23:00 | 41826.9583 | 0.265 | 0.244 | 0.207
2014-07-07 | 41827 | 0.265 | 0.244 | 0.206
2014-07-07 01:00 | 41827.0417 | 0.265 | 0.244 | 0.206
2014-07-07 02:00 | 41827.0833 | 0.265 | 0.244 | 0.206
2014-07-07 03:00 | 41827.125 | 0.265 | 0.243 | 0.206
2014-07-07 04:00 | 41827.1667 | 0.265 | 0.243 | 0.205
2014-07-07 05:00 | 41827.2083 | 0.265 | 0.243 | 0.205
2014-07-07 06:00 | 41827.25 | 0.264 | 0.243 | 0.205
2014-07-07 07:00 | 41827.2917 | 0.264 | 0.243 | 0.205
2014-07-07 08:00 | 41827.3333 | 0.264 | 0.242 | 0.205
2014-07-07 09:00 | 41827.375 | 0.264 | 0.242 | 0.204
2014-07-07 10:00 | 41827.4167 | 0.264 | 0.242 | 0.204
2014-07-07 11:00 | 41827.4583 | 0.263 | 0.242 | 0.204
2014-07-07 12:00 | 41827.5 | 0.263 | 0.241 | 0.204
2014-07-07 13:00 | 41827.5417 | 0.263 | 0.241 | 0.203
2014-07-07 14:00 | 41827.5833 | 0.262 | 0.241 | 0.203
2014-07-07 15:00 | 41827.625 | 0.262 | 0.241 | 0.203
2014-07-07 16:00 | 41827.6667 | 0.261 | 0.24 | 0.202
2014-07-07 17:00 | 41827.7083 | 0.261 | 0.24 | 0.202
2014-07-07 18:00 | 41827.75 | 0.261 | 0.24 | 0.202
2014-07-07 19:00 | 41827.7917 | 0.26 | 0.239 | 0.202
2014-07-07 20:00 | 41827.8333 | 0.26 | 0.239 | 0.201
2014-07-07 21:00 | 41827.875 | 0.26 | 0.239 | 0.201
2014-07-07 22:00 | 41827.9167 | 0.26 | 0.239 | 0.201
2014-07-07 23:00 | 41827.9583 | 0.26 | 0.239 | 0.201
2014-07-08 | 41828 | 0.26 | 0.238 | 0.201
2014-07-08 01:00 | 41828.0417 | 0.26 | 0.238 | 0.2
2014-07-08 02:00 | 41828.0833 | 0.26 | 0.238 | 0.2
2014-07-08 03:00 | 41828.125 | 0.26 | 0.238 | 0.199
2014-07-08 04:00 | 41828.1667 | 0.26 | 0.238 | 0.199
2014-07-08 05:00 | 41828.2083 | 0.26 | 0.238 | 0.199
2014-07-08 06:00 | 41828.25 | 0.26 | 0.238 | 0.199
2014-07-08 07:00 | 41828.2917 | 0.26 | 0.238 | 0.199
2014-07-08 08:00 | 41828.3333 | 0.26 | 0.238 | 0.198
2014-07-08 09:00 | 41828.375 | 0.26 | 0.238 | 0.198
2014-07-08 10:00 | 41828.4167 | 0.26 | 0.237 | 0.198
2014-07-08 11:00 | 41828.4583 | 0.259 | 0.237 | 0.198
2014-07-08 12:00 | 41828.5 | 0.259 | 0.237 | 0.197
2014-07-08 13:00 | 41828.5417 | 0.259 | 0.237 | 0.197
2014-07-08 14:00 | 41828.5833 | 0.259 | 0.237 | 0.197
2014-07-08 15:00 | 41828.625 | 0.259 | 0.237 | 0.197
2014-07-08 16:00 | 41828.6667 | 0.259 | 0.237 | 0.197
2014-07-08 17:00 | 41828.7083 | 0.258 | 0.237 | 0.197
2014-07-08 18:00 | 41828.75 | 0.259 | 0.237 | 0.197
2014-07-08 19:00 | 41828.7917 | 0.258 | 0.237 | 0.196
2014-07-08 20:00 | 41828.8333 | 0.258 | 0.236 | 0.196
2014-07-08 21:00 | 41828.875 | 0.258 | 0.236 | 0.196
2014-07-08 22:00 | 41828.9167 | 0.258 | 0.236 | 0.196
2014-07-08 23:00 | 41828.9583 | 0.258 | 0.236 | 0.196
2014-07-09 | 41829 | 0.258 | 0.236 | 0.196
2014-07-09 01:00 | 41829.0417 | 0.258 | 0.236 | 0.196
2014-07-09 02:00 | 41829.0833 | 0.258 | 0.236 | 0.195
2014-07-09 03:00 | 41829.125 | 0.258 | 0.235 | 0.196
2014-07-09 04:00 | 41829.1667 | 0.258 | 0.235 | 0.195
2014-07-09 05:00 | 41829.2083 | 0.258 | 0.235 | 0.195
2014-07-09 06:00 | 41829.25 | 0.258 | 0.235 | 0.195
2014-07-09 07:00 | 41829.2917 | 0.258 | 0.235 | 0.194
2014-07-09 08:00 | 41829.3333 | 0.258 | 0.235 | 0.194
2014-07-09 09:00 | 41829.375 | 0.258 | 0.235 | 0.194
2014-07-09 10:00 | 41829.4167 | 0.257 | 0.235 | 0.194
2014-07-09 11:00 | 41829.4583 | 0.257 | 0.235 | 0.194
2014-07-09 12:00 | 41829.5 | 0.256 | 0.235 | 0.194
2014-07-09 13:00 | 41829.5417 | 0.255 | 0.234 | 0.194
2014-07-09 14:00 | 41829.5833 | 0.255 | 0.234 | 0.193
2014-07-09 15:00 | 41829.625 | 0.255 | 0.233 | 0.193
2014-07-09 16:00 | 41829.6667 | 0.254 | 0.233 | 0.193
2014-07-09 17:00 | 41829.7083 | 0.253 | 0.233 | 0.193
2014-07-09 18:00 | 41829.75 | 0.253 | 0.232 | 0.193
2014-07-09 19:00 | 41829.7917 | 0.253 | 0.232 | 0.193
2014-07-09 20:00 | 41829.8333 | 0.253 | 0.231 | 0.192
2014-07-09 21:00 | 41829.875 | 0.253 | 0.232 | 0.192
2014-07-09 22:00 | 41829.9167 | 0.252 | 0.231 | 0.192
2014-07-09 23:00 | 41829.9583 | 0.252 | 0.231 | 0.191
2014-07-10 | 41830 | 0.253 | 0.231 | 0.191
2014-07-10 01:00 | 41830.0417 | 0.252 | 0.231 | 0.191
2014-07-10 02:00 | 41830.0833 | 0.252 | 0.231 | 0.191
2014-07-10 03:00 | 41830.125 | 0.252 | 0.231 | 0.191
2014-07-10 04:00 | 41830.1667 | 0.252 | 0.231 | 0.19
2014-07-10 05:00 | 41830.2083 | 0.252 | 0.23 | 0.19
2014-07-10 06:00 | 41830.25 | 0.252 | 0.23 | 0.19
2014-07-10 07:00 | 41830.2917 | 0.252 | 0.23 | 0.19
2014-07-10 08:00 | 41830.3333 | 0.252 | 0.23 | 0.19
2014-07-10 09:00 | 41830.375 | 0.251 | 0.23 | 0.189
2014-07-10 10:00 | 41830.4167 | 0.251 | 0.23 | 0.19
2014-07-10 11:00 | 41830.4583 | 0.251 | 0.229 | 0.189
2014-07-10 12:00 | 41830.5 | 0.251 | 0.229 | 0.189
2014-07-10 13:00 | 41830.5417 | 0.251 | 0.229 | 0.189
2014-07-10 14:00 | 41830.5833 | 0.251 | 0.229 | 0.189
2014-07-10 15:00 | 41830.625 | 0.251 | 0.229 | 0.188
2014-07-10 16:00 | 41830.6667 | 0.25 | 0.229 | 0.188
2014-07-10 17:00 | 41830.7083 | 0.25 | 0.228 | 0.188
2014-07-10 18:00 | 41830.75 | 0.25 | 0.228 | 0.188
2014-07-10 19:00 | 41830.7917 | 0.25 | 0.228 | 0.188
2014-07-10 20:00 | 41830.8333 | 0.249 | 0.228 | 0.187
2014-07-10 21:00 | 41830.875 | 0.249 | 0.228 | 0.187
2014-07-10 22:00 | 41830.9167 | 0.249 | 0.228 | 0.187
2014-07-10 23:00 | 41830.9583 | 0.249 | 0.227 | 0.187
2014-07-11 | 41831 | 0.249 | 0.227 | 0.186
2014-07-11 01:00 | 41831.0417 | 0.249 | 0.227 | 0.187
2014-07-11 02:00 | 41831.0833 | 0.249 | 0.227 | 0.186
2014-07-11 03:00 | 41831.125 | 0.249 | 0.227 | 0.186
2014-07-11 04:00 | 41831.1667 | 0.248 | 0.227 | 0.186
2014-07-11 05:00 | 41831.2083 | 0.249 | 0.227 | 0.186
2014-07-11 06:00 | 41831.25 | 0.248 | 0.227 | 0.186
2014-07-11 07:00 | 41831.2917 | 0.248 | 0.227 | 0.186
2014-07-11 08:00 | 41831.3333 | 0.248 | 0.227 | 0.185
2014-07-11 09:00 | 41831.375 | 0.248 | 0.226 | 0.185
2014-07-11 10:00 | 41831.4167 | 0.248 | 0.226 | 0.185
2014-07-11 11:00 | 41831.4583 | 0.248 | 0.226 | 0.185
2014-07-11 12:00 | 41831.5 | 0.248 | 0.226 | 0.184
2014-07-11 13:00 | 41831.5417 | 0.248 | 0.226 | 0.184
2014-07-11 14:00 | 41831.5833 | 0.248 | 0.226 | 0.184
2014-07-11 15:00 | 41831.625 | 0.247 | 0.225 | 0.184
2014-07-11 16:00 | 41831.6667 | 0.247 | 0.225 | 0.184
2014-07-11 17:00 | 41831.7083 | 0.246 | 0.225 | 0.183
2014-07-11 18:00 | 41831.75 | 0.246 | 0.225 | 0.183
2014-07-11 19:00 | 41831.7917 | 0.246 | 0.225 | 0.183
2014-07-11 20:00 | 41831.8333 | 0.246 | 0.224 | 0.183
2014-07-11 21:00 | 41831.875 | 0.245 | 0.224 | 0.182
2014-07-11 22:00 | 41831.9167 | 0.245 | 0.224 | 0.182
2014-07-11 23:00 | 41831.9583 | 0.245 | 0.224 | 0.182
2014-07-12 | 41832 | 0.245 | 0.223 | 0.182
2014-07-12 01:00 | 41832.0417 | 0.245 | 0.223 | 0.181
2014-07-12 02:00 | 41832.0833 | 0.245 | 0.223 | 0.181
2014-07-12 03:00 | 41832.125 | 0.245 | 0.223 | 0.181
2014-07-12 04:00 | 41832.1667 | 0.245 | 0.223 | 0.181
2014-07-12 05:00 | 41832.2083 | 0.245 | 0.223 | 0.181
2014-07-12 06:00 | 41832.25 | 0.244 | 0.223 | 0.181
2014-07-12 07:00 | 41832.2917 | 0.244 | 0.223 | 0.18
2014-07-12 08:00 | 41832.3333 | 0.244 | 0.223 | 0.18
2014-07-12 09:00 | 41832.375 | 0.244 | 0.223 | 0.18
2014-07-12 10:00 | 41832.4167 | 0.244 | 0.222 | 0.18
2014-07-12 11:00 | 41832.4583 | 0.244 | 0.222 | 0.18
2014-07-12 12:00 | 41832.5 | 0.244 | 0.222 | 0.18
2014-07-12 13:00 | 41832.5417 | 0.243 | 0.222 | 0.179
2014-07-12 14:00 | 41832.5833 | 0.242 | 0.221 | 0.179
2014-07-12 15:00 | 41832.625 | 0.242 | 0.221 | 0.179
2014-07-12 16:00 | 41832.6667 | 0.241 | 0.221 | 0.179
2014-07-12 17:00 | 41832.7083 | 0.241 | 0.221 | 0.179
2014-07-12 18:00 | 41832.75 | 0.24 | 0.221 | 0.179
2014-07-12 19:00 | 41832.7917 | 0.24 | 0.22 | 0.178
2014-07-12 20:00 | 41832.8333 | 0.239 | 0.22 | 0.178
2014-07-12 21:00 | 41832.875 | 0.239 | 0.219 | 0.178
2014-07-12 22:00 | 41832.9167 | 0.239 | 0.219 | 0.177
2014-07-12 23:00 | 41832.9583 | 0.239 | 0.219 | 0.177
2014-07-13 | 41833 | 0.239 | 0.219 | 0.177
2014-07-13 01:00 | 41833.0417 | 0.239 | 0.219 | 0.177
2014-07-13 02:00 | 41833.0833 | 0.239 | 0.219 | 0.177
2014-07-13 03:00 | 41833.125 | 0.239 | 0.219 | 0.177
2014-07-13 04:00 | 41833.1667 | 0.239 | 0.218 | 0.176
2014-07-13 05:00 | 41833.2083 | 0.239 | 0.218 | 0.176
2014-07-13 06:00 | 41833.25 | 0.239 | 0.219 | 0.176
2014-07-13 07:00 | 41833.2917 | 0.239 | 0.218 | 0.176
2014-07-13 08:00 | 41833.3333 | 0.239 | 0.218 | 0.175
2014-07-13 09:00 | 41833.375 | 0.239 | 0.218 | 0.175
2014-07-13 10:00 | 41833.4167 | 0.239 | 0.218 | 0.175
2014-07-13 11:00 | 41833.4583 | 0.239 | 0.218 | 0.175
2014-07-13 12:00 | 41833.5 | 0.239 | 0.218 | 0.175
2014-07-13 13:00 | 41833.5417 | 0.238 | 0.218 | 0.175
2014-07-13 14:00 | 41833.5833 | 0.238 | 0.217 | 0.174
2014-07-13 15:00 | 41833.625 | 0.238 | 0.218 | 0.174
2014-07-13 16:00 | 41833.6667 | 0.237 | 0.217 | 0.174
2014-07-13 17:00 | 41833.7083 | 0.237 | 0.217 | 0.174
2014-07-13 18:00 | 41833.75 | 0.237 | 0.216 | 0.174
2014-07-13 19:00 | 41833.7917 | 0.236 | 0.216 | 0.173
2014-07-13 20:00 | 41833.8333 | 0.236 | 0.216 | 0.173
2014-07-13 21:00 | 41833.875 | 0.235 | 0.216 | 0.173
2014-07-13 22:00 | 41833.9167 | 0.236 | 0.216 | 0.173
2014-07-13 23:00 | 41833.9583 | 0.236 | 0.216 | 0.173
2014-07-14 | 41834 | 0.235 | 0.216 | 0.172
2014-07-14 01:00 | 41834.0417 | 0.235 | 0.215 | 0.172
2014-07-14 02:00 | 41834.0833 | 0.235 | 0.215 | 0.172
2014-07-14 03:00 | 41834.125 | 0.235 | 0.215 | 0.172
2014-07-14 04:00 | 41834.1667 | 0.235 | 0.215 | 0.172
2014-07-14 05:00 | 41834.2083 | 0.235 | 0.215 | 0.172
2014-07-14 06:00 | 41834.25 | 0.235 | 0.215 | 0.171
2014-07-14 07:00 | 41834.2917 | 0.235 | 0.214 | 0.171
2014-07-14 08:00 | 41834.3333 | 0.235 | 0.214 | 0.171
2014-07-14 09:00 | 41834.375 | 0.235 | 0.215 | 0.171
2014-07-14 10:00 | 41834.4167 | 0.235 | 0.214 | 0.171
2014-07-14 11:00 | 41834.4583 | 0.234 | 0.214 | 0.171
2014-07-14 12:00 | 41834.5 | 0.233 | 0.214 | 0.171
2014-07-14 13:00 | 41834.5417 | 0.233 | 0.214 | 0.17
2014-07-14 14:00 | 41834.5833 | 0.233 | 0.214 | 0.17
2014-07-14 15:00 | 41834.625 | 0.232 | 0.213 | 0.17
2014-07-14 16:00 | 41834.6667 | 0.232 | 0.213 | 0.17
2014-07-14 17:00 | 41834.7083 | 0.231 | 0.212 | 0.169
2014-07-14 18:00 | 41834.75 | 0.231 | 0.212 | 0.169
2014-07-14 19:00 | 41834.7917 | 0.231 | 0.212 | 0.169
2014-07-14 20:00 | 41834.8333 | 0.231 | 0.212 | 0.169
2014-07-14 21:00 | 41834.875 | 0.231 | 0.212 | 0.169
2014-07-14 22:00 | 41834.9167 | 0.23 | 0.212 | 0.169
2014-07-14 23:00 | 41834.9583 | 0.23 | 0.212 | 0.168
2014-07-15 | 41835 | 0.231 | 0.211 | 0.168
2014-07-15 01:00 | 41835.0417 | 0.231 | 0.211 | 0.168
2014-07-15 02:00 | 41835.0833 | 0.231 | 0.211 | 0.168
2014-07-15 03:00 | 41835.125 | 0.231 | 0.211 | 0.168
2014-07-15 04:00 | 41835.1667 | 0.231 | 0.211 | 0.168
2014-07-15 05:00 | 41835.2083 | 0.231 | 0.211 | 0.167
2014-07-15 06:00 | 41835.25 | 0.231 | 0.211 | 0.167
2014-07-15 07:00 | 41835.2917 | 0.231 | 0.211 | 0.167
2014-07-15 08:00 | 41835.3333 | 0.231 | 0.211 | 0.167
2014-07-15 09:00 | 41835.375 | 0.231 | 0.211 | 0.167
2014-07-15 10:00 | 41835.4167 | 0.231 | 0.211 | 0.167
2014-07-15 11:00 | 41835.4583 | 0.231 | 0.211 | 0.167
2014-07-15 12:00 | 41835.5 | 0.231 | 0.211 | 0.167
2014-07-15 13:00 | 41835.5417 | 0.231 | 0.211 | 0.167
2014-07-15 14:00 | 41835.5833 | 0.231 | 0.211 | 0.166
2014-07-15 15:00 | 41835.625 | 0.23 | 0.211 | 0.166
2014-07-15 16:00 | 41835.6667 | 0.23 | 0.211 | 0.166
2014-07-15 17:00 | 41835.7083 | 0.23 | 0.211 | 0.166
2014-07-15 18:00 | 41835.75 | 0.23 | 0.211 | 0.166
2014-07-15 19:00 | 41835.7917 | 0.229 | 0.21 | 0.166
2014-07-15 20:00 | 41835.8333 | 0.23 | 0.21 | 0.166
2014-07-15 21:00 | 41835.875 | 0.229 | 0.21 | 0.166
2014-07-15 22:00 | 41835.9167 | 0.23 | 0.21 | 0.165
2014-07-15 23:00 | 41835.9583 | 0.229 | 0.21 | 0.165
2014-07-16 | 41836 | 0.23 | 0.21 | 0.165
2014-07-16 01:00 | 41836.0417 | 0.23 | 0.21 | 0.165
2014-07-16 02:00 | 41836.0833 | 0.23 | 0.21 | 0.165
2014-07-16 03:00 | 41836.125 | 0.23 | 0.21 | 0.165
2014-07-16 04:00 | 41836.1667 | 0.23 | 0.21 | 0.165
2014-07-16 05:00 | 41836.2083 | 0.23 | 0.21 | 0.164
2014-07-16 06:00 | 41836.25 | 0.23 | 0.21 | 0.164
2014-07-16 07:00 | 41836.2917 | 0.23 | 0.21 | 0.164
2014-07-16 08:00 | 41836.3333 | 0.23 | 0.21 | 0.164
2014-07-16 09:00 | 41836.375 | 0.23 | 0.21 | 0.164
2014-07-16 10:00 | 41836.4167 | 0.23 | 0.21 | 0.164
2014-07-16 11:00 | 41836.4583 | 0.23 | 0.21 | 0.164
2014-07-16 12:00 | 41836.5 | 0.23 | 0.21 | 0.164
2014-07-16 13:00 | 41836.5417 | 0.23 | 0.21 | 0.164
2014-07-16 14:00 | 41836.5833 | 0.23 | 0.21 | 0.164
2014-07-16 15:00 | 41836.625 | 0.23 | 0.21 | 0.164
2014-07-16 16:00 | 41836.6667 | 0.229 | 0.209 | 0.163
2014-07-16 17:00 | 41836.7083 | 0.229 | 0.209 | 0.163
2014-07-16 18:00 | 41836.75 | 0.229 | 0.209 | 0.163
2014-07-16 19:00 | 41836.7917 | 0.229 | 0.209 | 0.163
2014-07-16 20:00 | 41836.8333 | 0.228 | 0.209 | 0.163
2014-07-16 21:00 | 41836.875 | 0.228 | 0.209 | 0.163
2014-07-16 22:00 | 41836.9167 | 0.228 | 0.209 | 0.163
2014-07-16 23:00 | 41836.9583 | 0.228 | 0.209 | 0.163
2014-07-17 | 41837 | 0.228 | 0.208 | 0.163
2014-07-17 01:00 | 41837.0417 | 0.228 | 0.208 | 0.163
2014-07-17 02:00 | 41837.0833 | 0.228 | 0.208 | 0.163
2014-07-17 03:00 | 41837.125 | 0.228 | 0.208 | 0.162
2014-07-17 04:00 | 41837.1667 | 0.228 | 0.208 | 0.162
2014-07-17 05:00 | 41837.2083 | 0.228 | 0.208 | 0.162
2014-07-17 06:00 | 41837.25 | 0.228 | 0.208 | 0.162
2014-07-17 07:00 | 41837.2917 | 0.228 | 0.208 | 0.162
2014-07-17 08:00 | 41837.3333 | 0.228 | 0.208 | 0.162
2014-07-17 09:00 | 41837.375 | 0.228 | 0.208 | 0.162
2014-07-17 10:00 | 41837.4167 | 0.228 | 0.208 | 0.162
2014-07-17 11:00 | 41837.4583 | 0.228 | 0.208 | 0.162
2014-07-17 12:00 | 41837.5 | 0.228 | 0.208 | 0.162
2014-07-17 13:00 | 41837.5417 | 0.227 | 0.208 | 0.162
2014-07-17 14:00 | 41837.5833 | 0.227 | 0.207 | 0.162
2014-07-17 15:00 | 41837.625 | 0.227 | 0.207 | 0.161
2014-07-17 16:00 | 41837.6667 | 0.226 | 0.207 | 0.161
2014-07-17 17:00 | 41837.7083 | 0.226 | 0.207 | 0.161
2014-07-17 18:00 | 41837.75 | 0.225 | 0.207 | 0.161
2014-07-17 19:00 | 41837.7917 | 0.225 | 0.207 | 0.161
2014-07-17 20:00 | 41837.8333 | 0.225 | 0.206 | 0.161
2014-07-17 21:00 | 41837.875 | 0.225 | 0.206 | 0.161
2014-07-17 22:00 | 41837.9167 | 0.225 | 0.206 | 0.161
2014-07-17 23:00 | 41837.9583 | 0.225 | 0.206 | 0.161
2014-07-18 | 41838 | 0.225 | 0.206 | 0.161
2014-07-18 01:00 | 41838.0417 | 0.225 | 0.206 | 0.161
2014-07-18 02:00 | 41838.0833 | 0.225 | 0.206 | 0.161
2014-07-18 03:00 | 41838.125 | 0.225 | 0.206 | 0.161
2014-07-18 04:00 | 41838.1667 | 0.225 | 0.206 | 0.16
2014-07-18 05:00 | 41838.2083 | 0.225 | 0.206 | 0.16
2014-07-18 06:00 | 41838.25 | 0.225 | 0.206 | 0.16
2014-07-18 07:00 | 41838.2917 | 0.225 | 0.206 | 0.16
2014-07-18 08:00 | 41838.3333 | 0.225 | 0.206 | 0.16
2014-07-18 09:00 | 41838.375 | 0.225 | 0.206 | 0.16
2014-07-18 10:00 | 41838.4167 | 0.225 | 0.206 | 0.16
2014-07-18 11:00 | 41838.4583 | 0.225 | 0.205 | 0.16
2014-07-18 12:00 | 41838.5 | 0.224 | 0.205 | 0.16
2014-07-18 13:00 | 41838.5417 | 0.224 | 0.205 | 0.16
2014-07-18 14:00 | 41838.5833 | 0.223 | 0.205 | 0.16
2014-07-18 15:00 | 41838.625 | 0.223 | 0.205 | 0.159
2014-07-18 16:00 | 41838.6667 | 0.223 | 0.204 | 0.159
2014-07-18 17:00 | 41838.7083 | 0.223 | 0.204 | 0.159
2014-07-18 18:00 | 41838.75 | 0.222 | 0.204 | 0.159
2014-07-18 19:00 | 41838.7917 | 0.222 | 0.204 | 0.159
2014-07-18 20:00 | 41838.8333 | 0.221 | 0.204 | 0.158
2014-07-18 21:00 | 41838.875 | 0.221 | 0.203 | 0.158
2014-07-18 22:00 | 41838.9167 | 0.221 | 0.203 | 0.158
2014-07-18 23:00 | 41838.9583 | 0.221 | 0.203 | 0.158
2014-07-19 | 41839 | 0.221 | 0.203 | 0.158
2014-07-19 01:00 | 41839.0417 | 0.221 | 0.203 | 0.158
2014-07-19 02:00 | 41839.0833 | 0.221 | 0.203 | 0.158
2014-07-19 03:00 | 41839.125 | 0.221 | 0.203 | 0.158
2014-07-19 04:00 | 41839.1667 | 0.221 | 0.203 | 0.158
2014-07-19 05:00 | 41839.2083 | 0.221 | 0.203 | 0.158
2014-07-19 06:00 | 41839.25 | 0.221 | 0.203 | 0.158
2014-07-19 07:00 | 41839.2917 | 0.221 | 0.203 | 0.158
2014-07-19 08:00 | 41839.3333 | 0.222 | 0.203 | 0.158
2014-07-19 09:00 | 41839.375 | 0.222 | 0.203 | 0.157
2014-07-19 10:00 | 41839.4167 | 0.222 | 0.203 | 0.157
2014-07-19 11:00 | 41839.4583 | 0.222 | 0.203 | 0.157
2014-07-19 12:00 | 41839.5 | 0.222 | 0.203 | 0.157
2014-07-19 13:00 | 41839.5417 | 0.223 | 0.203 | 0.157
2014-07-19 14:00 | 41839.5833 | 0.223 | 0.204 | 0.157
2014-07-19 15:00 | 41839.625 | 0.224 | 0.204 | 0.157
2014-07-19 16:00 | 41839.6667 | 0.225 | 0.205 | 0.157
2014-07-19 17:00 | 41839.7083 | 0.225 | 0.205 | 0.157
2014-07-19 18:00 | 41839.75 | 0.225 | 0.205 | 0.157
2014-07-19 19:00 | 41839.7917 | 0.225 | 0.206 | 0.157
2014-07-19 20:00 | 41839.8333 | 0.225 | 0.206 | 0.158
2014-07-19 21:00 | 41839.875 | 0.225 | 0.206 | 0.158
2014-07-19 22:00 | 41839.9167 | 0.227 | 0.206 | 0.158
2014-07-19 23:00 | 41839.9583 | 0.234 | 0.207 | 0.158
2014-07-20 | 41840 | 0.247 | 0.211 | 0.158
2014-07-20 01:00 | 41840.0417 | 0.257 | 0.216 | 0.158
2014-07-20 02:00 | 41840.0833 | 0.26 | 0.222 | 0.158
2014-07-20 03:00 | 41840.125 | 0.261 | 0.225 | 0.159
2014-07-20 04:00 | 41840.1667 | 0.264 | 0.23 | 0.159
2014-07-20 05:00 | 41840.2083 | 0.265 | 0.233 | 0.16
2014-07-20 06:00 | 41840.25 | 0.265 | 0.234 | 0.161
2014-07-20 07:00 | 41840.2917 | 0.265 | 0.235 | 0.162
2014-07-20 08:00 | 41840.3333 | 0.266 | 0.238 | 0.163
2014-07-20 09:00 | 41840.375 | 0.268 | 0.241 | 0.164
2014-07-20 10:00 | 41840.4167 | 0.268 | 0.242 | 0.165
2014-07-20 11:00 | 41840.4583 | 0.269 | 0.244 | 0.166
2014-07-20 12:00 | 41840.5 | 0.268 | 0.245 | 0.168
2014-07-20 13:00 | 41840.5417 | 0.268 | 0.245 | 0.169
2014-07-20 14:00 | 41840.5833 | 0.268 | 0.245 | 0.17
2014-07-20 15:00 | 41840.625 | 0.267 | 0.245 | 0.172
2014-07-20 16:00 | 41840.6667 | 0.267 | 0.245 | 0.173
2014-07-20 17:00 | 41840.7083 | 0.266 | 0.245 | 0.175
2014-07-20 18:00 | 41840.75 | 0.266 | 0.244 | 0.176
2014-07-20 19:00 | 41840.7917 | 0.266 | 0.245 | 0.177
2014-07-20 20:00 | 41840.8333 | 0.265 | 0.244 | 0.179
2014-07-20 21:00 | 41840.875 | 0.265 | 0.244 | 0.18
2014-07-20 22:00 | 41840.9167 | 0.264 | 0.244 | 0.181
2014-07-20 23:00 | 41840.9583 | 0.264 | 0.244 | 0.181
2014-07-21 | 41841 | 0.264 | 0.244 | 0.182
2014-07-21 01:00 | 41841.0417 | 0.264 | 0.244 | 0.183
2014-07-21 02:00 | 41841.0833 | 0.265 | 0.244 | 0.184
2014-07-21 03:00 | 41841.125 | 0.264 | 0.244 | 0.184
2014-07-21 04:00 | 41841.1667 | 0.264 | 0.244 | 0.185
2014-07-21 05:00 | 41841.2083 | 0.264 | 0.243 | 0.185
2014-07-21 06:00 | 41841.25 | 0.264 | 0.243 | 0.186
2014-07-21 07:00 | 41841.2917 | 0.264 | 0.243 | 0.187
2014-07-21 08:00 | 41841.3333 | 0.264 | 0.243 | 0.187
2014-07-21 09:00 | 41841.375 | 0.263 | 0.243 | 0.187
2014-07-21 10:00 | 41841.4167 | 0.263 | 0.243 | 0.187
2014-07-21 11:00 | 41841.4583 | 0.263 | 0.242 | 0.187
2014-07-21 12:00 | 41841.5 | 0.263 | 0.242 | 0.187
2014-07-21 13:00 | 41841.5417 | 0.262 | 0.242 | 0.188
2014-07-21 14:00 | 41841.5833 | 0.261 | 0.241 | 0.188
2014-07-21 15:00 | 41841.625 | 0.261 | 0.241 | 0.188
2014-07-21 16:00 | 41841.6667 | 0.26 | 0.241 | 0.188
2014-07-21 17:00 | 41841.7083 | 0.26 | 0.241 | 0.188
2014-07-21 18:00 | 41841.75 | 0.259 | 0.24 | 0.188
2014-07-21 19:00 | 41841.7917 | 0.259 | 0.24 | 0.188
2014-07-21 20:00 | 41841.8333 | 0.259 | 0.239 | 0.188
2014-07-21 21:00 | 41841.875 | 0.258 | 0.239 | 0.188
2014-07-21 22:00 | 41841.9167 | 0.258 | 0.239 | 0.188
2014-07-21 23:00 | 41841.9583 | 0.258 | 0.239 | 0.188
2014-07-22 | 41842 | 0.258 | 0.239 | 0.187
2014-07-22 01:00 | 41842.0417 | 0.258 | 0.239 | 0.187
2014-07-22 02:00 | 41842.0833 | 0.258 | 0.239 | 0.187
2014-07-22 03:00 | 41842.125 | 0.258 | 0.238 | 0.187
2014-07-22 04:00 | 41842.1667 | 0.258 | 0.238 | 0.187
2014-07-22 05:00 | 41842.2083 | 0.258 | 0.238 | 0.187
2014-07-22 06:00 | 41842.25 | 0.258 | 0.238 | 0.187
2014-07-22 07:00 | 41842.2917 | 0.258 | 0.238 | 0.187
2014-07-22 08:00 | 41842.3333 | 0.258 | 0.237 | 0.187
2014-07-22 09:00 | 41842.375 | 0.257 | 0.237 | 0.187
2014-07-22 10:00 | 41842.4167 | 0.257 | 0.237 | 0.187
2014-07-22 11:00 | 41842.4583 | 0.256 | 0.237 | 0.186
2014-07-22 12:00 | 41842.5 | 0.256 | 0.237 | 0.186
2014-07-22 13:00 | 41842.5417 | 0.256 | 0.237 | 0.186
2014-07-22 14:00 | 41842.5833 | 0.255 | 0.236 | 0.186
2014-07-22 15:00 | 41842.625 | 0.255 | 0.236 | 0.186
2014-07-22 16:00 | 41842.6667 | 0.254 | 0.235 | 0.186
2014-07-22 17:00 | 41842.7083 | 0.254 | 0.235 | 0.186
2014-07-22 18:00 | 41842.75 | 0.253 | 0.235 | 0.186
2014-07-22 19:00 | 41842.7917 | 0.253 | 0.235 | 0.185
2014-07-22 20:00 | 41842.8333 | 0.253 | 0.234 | 0.185
2014-07-22 21:00 | 41842.875 | 0.253 | 0.234 | 0.185
2014-07-22 22:00 | 41842.9167 | 0.252 | 0.234 | 0.185
2014-07-22 23:00 | 41842.9583 | 0.252 | 0.234 | 0.185
2014-07-23 | 41843 | 0.252 | 0.233 | 0.184
2014-07-23 01:00 | 41843.0417 | 0.252 | 0.233 | 0.184
2014-07-23 02:00 | 41843.0833 | 0.252 | 0.233 | 0.184
2014-07-23 03:00 | 41843.125 | 0.252 | 0.233 | 0.184
2014-07-23 04:00 | 41843.1667 | 0.252 | 0.233 | 0.184
2014-07-23 05:00 | 41843.2083 | 0.252 | 0.233 | 0.184
2014-07-23 06:00 | 41843.25 | 0.252 | 0.233 | 0.184
2014-07-23 07:00 | 41843.2917 | 0.252 | 0.233 | 0.183
2014-07-23 08:00 | 41843.3333 | 0.251 | 0.233 | 0.183
2014-07-23 09:00 | 41843.375 | 0.251 | 0.232 | 0.184
2014-07-23 10:00 | 41843.4167 | 0.251 | 0.232 | 0.183
2014-07-23 11:00 | 41843.4583 | 0.251 | 0.232 | 0.183
2014-07-23 12:00 | 41843.5 | 0.25 | 0.232 | 0.183
2014-07-23 13:00 | 41843.5417 | 0.25 | 0.232 | 0.183
2014-07-23 14:00 | 41843.5833 | 0.25 | 0.231 | 0.183
2014-07-23 15:00 | 41843.625 | 0.249 | 0.231 | 0.183
2014-07-23 16:00 | 41843.6667 | 0.249 | 0.231 | 0.182
2014-07-23 17:00 | 41843.7083 | 0.248 | 0.231 | 0.183
2014-07-23 18:00 | 41843.75 | 0.248 | 0.23 | 0.182
2014-07-23 19:00 | 41843.7917 | 0.248 | 0.23 | 0.182
2014-07-23 20:00 | 41843.8333 | 0.248 | 0.23 | 0.182
2014-07-23 21:00 | 41843.875 | 0.248 | 0.229 | 0.181
2014-07-23 22:00 | 41843.9167 | 0.247 | 0.229 | 0.181
2014-07-23 23:00 | 41843.9583 | 0.247 | 0.229 | 0.181
2014-07-24 | 41844 | 0.247 | 0.229 | 0.181
2014-07-24 01:00 | 41844.0417 | 0.247 | 0.229 | 0.181
2014-07-24 02:00 | 41844.0833 | 0.247 | 0.229 | 0.181
2014-07-24 03:00 | 41844.125 | 0.247 | 0.229 | 0.181
2014-07-24 04:00 | 41844.1667 | 0.247 | 0.228 | 0.18
2014-07-24 05:00 | 41844.2083 | 0.246 | 0.228 | 0.181
2014-07-24 06:00 | 41844.25 | 0.247 | 0.228 | 0.18
2014-07-24 07:00 | 41844.2917 | 0.247 | 0.228 | 0.18
2014-07-24 08:00 | 41844.3333 | 0.246 | 0.228 | 0.18
2014-07-24 09:00 | 41844.375 | 0.249 | 0.227 | 0.18
2014-07-24 10:00 | 41844.4167 | 0.248 | 0.227 | 0.18
2014-07-24 11:00 | 41844.4583 | 0.248 | 0.227 | 0.18
2014-07-24 12:00 | 41844.5 | 0.248 | 0.227 | 0.18
2014-07-24 13:00 | 41844.5417 | 0.247 | 0.226 | 0.179
2014-07-24 14:00 | 41844.5833 | 0.247 | 0.226 | 0.179
2014-07-24 15:00 | 41844.625 | 0.246 | 0.226 | 0.179
2014-07-24 16:00 | 41844.6667 | 0.246 | 0.226 | 0.179
2014-07-24 17:00 | 41844.7083 | 0.246 | 0.225 | 0.179
2014-07-24 18:00 | 41844.75 | 0.245 | 0.225 | 0.179
2014-07-24 19:00 | 41844.7917 | 0.245 | 0.225 | 0.179
2014-07-24 20:00 | 41844.8333 | 0.245 | 0.225 | 0.179
2014-07-24 21:00 | 41844.875 | 0.244 | 0.225 | 0.178
2014-07-24 22:00 | 41844.9167 | 0.245 | 0.224 | 0.178
2014-07-24 23:00 | 41844.9583 | 0.244 | 0.224 | 0.178
2014-07-25 | 41845 | 0.244 | 0.224 | 0.177
2014-07-25 01:00 | 41845.0417 | 0.244 | 0.224 | 0.177
2014-07-25 02:00 | 41845.0833 | 0.244 | 0.224 | 0.177
2014-07-25 03:00 | 41845.125 | 0.244 | 0.224 | 0.177
2014-07-25 04:00 | 41845.1667 | 0.245 | 0.224 | 0.177
2014-07-25 05:00 | 41845.2083 | 0.245 | 0.224 | 0.177
2014-07-25 06:00 | 41845.25 | 0.245 | 0.224 | 0.177
2014-07-25 07:00 | 41845.2917 | 0.246 | 0.224 | 0.177
2014-07-25 08:00 | 41845.3333 | 0.249 | 0.225 | 0.177
2014-07-25 09:00 | 41845.375 | 0.255 | 0.229 | 0.177
2014-07-25 10:00 | 41845.4167 | 0.261 | 0.232 | 0.177
2014-07-25 11:00 | 41845.4583 | 0.266 | 0.237 | 0.178
2014-07-25 12:00 | 41845.5 | 0.271 | 0.242 | 0.179
2014-07-25 13:00 | 41845.5417 | 0.273 | 0.247 | 0.18
2014-07-25 14:00 | 41845.5833 | 0.272 | 0.249 | 0.182
2014-07-25 15:00 | 41845.625 | 0.273 | 0.251 | 0.184
2014-07-25 16:00 | 41845.6667 | 0.273 | 0.251 | 0.186
2014-07-25 17:00 | 41845.7083 | 0.273 | 0.252 | 0.187
2014-07-25 18:00 | 41845.75 | 0.273 | 0.253 | 0.189
2014-07-25 19:00 | 41845.7917 | 0.273 | 0.254 | 0.191
2014-07-25 20:00 | 41845.8333 | 0.273 | 0.253 | 0.193
2014-07-25 21:00 | 41845.875 | 0.273 | 0.253 | 0.196
2014-07-25 22:00 | 41845.9167 | 0.273 | 0.254 | 0.198
2014-07-25 23:00 | 41845.9583 | 0.274 | 0.255 | 0.199
2014-07-26 | 41846 | 0.274 | 0.255 | 0.201
2014-07-26 01:00 | 41846.0417 | 0.274 | 0.256 | 0.202
2014-07-26 02:00 | 41846.0833 | 0.275 | 0.258 | 0.204
2014-07-26 03:00 | 41846.125 | 0.276 | 0.259 | 0.207
2014-07-26 04:00 | 41846.1667 | 0.277 | 0.26 | 0.209
2014-07-26 05:00 | 41846.2083 | 0.279 | 0.263 | 0.211
2014-07-26 06:00 | 41846.25 | 0.281 | 0.267 | 0.214
2014-07-26 07:00 | 41846.2917 | 0.281 | 0.268 | 0.218
2014-07-26 08:00 | 41846.3333 | 0.281 | 0.269 | 0.222
2014-07-26 09:00 | 41846.375 | 0.281 | 0.269 | 0.226
2014-07-26 10:00 | 41846.4167 | 0.281 | 0.269 | 0.228
2014-07-26 11:00 | 41846.4583 | 0.281 | 0.269 | 0.231
2014-07-26 12:00 | 41846.5 | 0.28 | 0.268 | 0.232
2014-07-26 13:00 | 41846.5417 | 0.28 | 0.269 | 0.233
2014-07-26 14:00 | 41846.5833 | 0.28 | 0.268 | 0.233
2014-07-26 15:00 | 41846.625 | 0.28 | 0.268 | 0.233
2014-07-26 16:00 | 41846.6667 | 0.28 | 0.267 | 0.233
2014-07-26 17:00 | 41846.7083 | 0.279 | 0.267 | 0.233
2014-07-26 18:00 | 41846.75 | 0.279 | 0.266 | 0.233
2014-07-26 19:00 | 41846.7917 | 0.278 | 0.266 | 0.232
2014-07-26 20:00 | 41846.8333 | 0.278 | 0.266 | 0.232
2014-07-26 21:00 | 41846.875 | 0.278 | 0.265 | 0.231
2014-07-26 22:00 | 41846.9167 | 0.277 | 0.265 | 0.231
2014-07-26 23:00 | 41846.9583 | 0.277 | 0.264 | 0.231
2014-07-27 | 41847 | 0.277 | 0.264 | 0.231
2014-07-27 01:00 | 41847.0417 | 0.277 | 0.264 | 0.231
2014-07-27 02:00 | 41847.0833 | 0.277 | 0.263 | 0.23
2014-07-27 03:00 | 41847.125 | 0.277 | 0.263 | 0.23
2014-07-27 04:00 | 41847.1667 | 0.277 | 0.263 | 0.229
2014-07-27 05:00 | 41847.2083 | 0.277 | 0.263 | 0.229
2014-07-27 06:00 | 41847.25 | 0.277 | 0.263 | 0.229
2014-07-27 07:00 | 41847.2917 | 0.277 | 0.263 | 0.229
2014-07-27 08:00 | 41847.3333 | 0.278 | 0.264 | 0.229
2014-07-27 09:00 | 41847.375 | 0.281 | 0.266 | 0.23
2014-07-27 10:00 | 41847.4167 | 0.283 | 0.27 | 0.232
2014-07-27 11:00 | 41847.4583 | 0.283 | 0.272 | 0.235
2014-07-27 12:00 | 41847.5 | 0.283 | 0.272 | 0.237
2014-07-27 13:00 | 41847.5417 | 0.283 | 0.273 | 0.24
2014-07-27 14:00 | 41847.5833 | 0.283 | 0.273 | 0.242
2014-07-27 15:00 | 41847.625 | 0.283 | 0.273 | 0.244
2014-07-27 16:00 | 41847.6667 | 0.283 | 0.273 | 0.245
2014-07-27 17:00 | 41847.7083 | 0.283 | 0.273 | 0.245
2014-07-27 18:00 | 41847.75 | 0.283 | 0.272 | 0.245
2014-07-27 19:00 | 41847.7917 | 0.282 | 0.273 | 0.246
2014-07-27 20:00 | 41847.8333 | 0.282 | 0.272 | 0.245
2014-07-27 21:00 | 41847.875 | 0.282 | 0.272 | 0.245
2014-07-27 22:00 | 41847.9167 | 0.282 | 0.271 | 0.245
2014-07-27 23:00 | 41847.9583 | 0.282 | 0.271 | 0.245
2014-07-28 | 41848 | 0.281 | 0.271 | 0.244
2014-07-28 01:00 | 41848.0417 | 0.281 | 0.27 | 0.244
2014-07-28 02:00 | 41848.0833 | 0.281 | 0.27 | 0.244
2014-07-28 03:00 | 41848.125 | 0.281 | 0.27 | 0.243
2014-07-28 04:00 | 41848.1667 | 0.281 | 0.269 | 0.242
2014-07-28 05:00 | 41848.2083 | 0.281 | 0.269 | 0.242
2014-07-28 06:00 | 41848.25 | 0.28 | 0.269 | 0.241
2014-07-28 07:00 | 41848.2917 | 0.28 | 0.269 | 0.241
2014-07-28 08:00 | 41848.3333 | 0.28 | 0.268 | 0.24
2014-07-28 09:00 | 41848.375 | 0.28 | 0.268 | 0.24
2014-07-28 10:00 | 41848.4167 | 0.28 | 0.267 | 0.24
2014-07-28 11:00 | 41848.4583 | 0.28 | 0.267 | 0.239
2014-07-28 12:00 | 41848.5 | 0.279 | 0.267 | 0.239
2014-07-28 13:00 | 41848.5417 | 0.279 | 0.267 | 0.238
2014-07-28 14:00 | 41848.5833 | 0.28 | 0.268 | 0.239
2014-07-28 15:00 | 41848.625 | 0.281 | 0.269 | 0.239
2014-07-28 16:00 | 41848.6667 | 0.281 | 0.269 | 0.241
2014-07-28 17:00 | 41848.7083 | 0.28 | 0.269 | 0.241
2014-07-28 18:00 | 41848.75 | 0.28 | 0.269 | 0.241
2014-07-28 19:00 | 41848.7917 | 0.28 | 0.269 | 0.241
2014-07-28 20:00 | 41848.8333 | 0.28 | 0.269 | 0.241
2014-07-28 21:00 | 41848.875 | 0.28 | 0.269 | 0.242
2014-07-28 22:00 | 41848.9167 | 0.281 | 0.27 | 0.242
2014-07-28 23:00 | 41848.9583 | 0.281 | 0.27 | 0.243
2014-07-29 | 41849 | 0.281 | 0.27 | 0.243
2014-07-29 01:00 | 41849.0417 | 0.281 | 0.27 | 0.244
2014-07-29 02:00 | 41849.0833 | 0.281 | 0.27 | 0.244
2014-07-29 03:00 | 41849.125 | 0.281 | 0.27 | 0.244
2014-07-29 04:00 | 41849.1667 | 0.281 | 0.27 | 0.244
2014-07-29 05:00 | 41849.2083 | 0.281 | 0.269 | 0.243
2014-07-29 06:00 | 41849.25 | 0.281 | 0.27 | 0.243
2014-07-29 07:00 | 41849.2917 | 0.281 | 0.269 | 0.242
2014-07-29 08:00 | 41849.3333 | 0.28 | 0.269 | 0.242
2014-07-29 09:00 | 41849.375 | 0.28 | 0.269 | 0.242
2014-07-29 10:00 | 41849.4167 | 0.28 | 0.268 | 0.241
2014-07-29 11:00 | 41849.4583 | 0.28 | 0.268 | 0.241
2014-07-29 12:00 | 41849.5 | 0.28 | 0.268 | 0.241
2014-07-29 13:00 | 41849.5417 | 0.28 | 0.267 | 0.24
2014-07-29 14:00 | 41849.5833 | 0.279 | 0.267 | 0.24
2014-07-29 15:00 | 41849.625 | 0.279 | 0.267 | 0.239
2014-07-29 16:00 | 41849.6667 | 0.278 | 0.266 | 0.239
2014-07-29 17:00 | 41849.7083 | 0.278 | 0.266 | 0.239
2014-07-29 18:00 | 41849.75 | 0.278 | 0.266 | 0.238
2014-07-29 19:00 | 41849.7917 | 0.278 | 0.266 | 0.238
2014-07-29 20:00 | 41849.8333 | 0.278 | 0.266 | 0.238
2014-07-29 21:00 | 41849.875 | 0.278 | 0.266 | 0.238
2014-07-29 22:00 | 41849.9167 | 0.278 | 0.266 | 0.238
2014-07-29 23:00 | 41849.9583 | 0.278 | 0.266 | 0.238
2014-07-30 | 41850 | 0.278 | 0.265 | 0.238
2014-07-30 01:00 | 41850.0417 | 0.277 | 0.265 | 0.237
2014-07-30 02:00 | 41850.0833 | 0.277 | 0.265 | 0.237
2014-07-30 03:00 | 41850.125 | 0.277 | 0.265 | 0.237
2014-07-30 04:00 | 41850.1667 | 0.278 | 0.264 | 0.237
2014-07-30 05:00 | 41850.2083 | 0.277 | 0.264 | 0.236
2014-07-30 06:00 | 41850.25 | 0.277 | 0.264 | 0.236
2014-07-30 07:00 | 41850.2917 | 0.277 | 0.264 | 0.235
2014-07-30 08:00 | 41850.3333 | 0.277 | 0.263 | 0.235
2014-07-30 09:00 | 41850.375 | 0.277 | 0.263 | 0.234
2014-07-30 10:00 | 41850.4167 | 0.277 | 0.263 | 0.234
2014-07-30 11:00 | 41850.4583 | 0.277 | 0.263 | 0.233
2014-07-30 12:00 | 41850.5 | 0.276 | 0.262 | 0.233
2014-07-30 13:00 | 41850.5417 | 0.275 | 0.262 | 0.233
2014-07-30 14:00 | 41850.5833 | 0.274 | 0.261 | 0.232
2014-07-30 15:00 | 41850.625 | 0.274 | 0.261 | 0.231
2014-07-30 16:00 | 41850.6667 | 0.273 | 0.26 | 0.231
2014-07-30 17:00 | 41850.7083 | 0.273 | 0.26 | 0.23
2014-07-30 18:00 | 41850.75 | 0.272 | 0.259 | 0.23
2014-07-30 19:00 | 41850.7917 | 0.272 | 0.258 | 0.229
2014-07-30 20:00 | 41850.8333 | 0.271 | 0.258 | 0.229
2014-07-30 21:00 | 41850.875 | 0.271 | 0.258 | 0.228
2014-07-30 22:00 | 41850.9167 | 0.271 | 0.258 | 0.227
2014-07-30 23:00 | 41850.9583 | 0.271 | 0.257 | 0.227
2014-07-31 | 41851 | 0.271 | 0.257 | 0.227
2014-07-31 01:00 | 41851.0417 | 0.271 | 0.256 | 0.226
2014-07-31 02:00 | 41851.0833 | 0.271 | 0.256 | 0.225
2014-07-31 03:00 | 41851.125 | 0.271 | 0.256 | 0.225
2014-07-31 04:00 | 41851.1667 | 0.271 | 0.256 | 0.224
2014-07-31 05:00 | 41851.2083 | 0.271 | 0.255 | 0.223
2014-07-31 06:00 | 41851.25 | 0.271 | 0.255 | 0.223
2014-07-31 07:00 | 41851.2917 | 0.271 | 0.255 | 0.223
2014-07-31 08:00 | 41851.3333 | 0.271 | 0.255 | 0.222
2014-07-31 09:00 | 41851.375 | 0.27 | 0.255 | 0.222
2014-07-31 10:00 | 41851.4167 | 0.27 | 0.254 | 0.221
2014-07-31 11:00 | 41851.4583 | 0.269 | 0.254 | 0.221
2014-07-31 12:00 | 41851.5 | 0.269 | 0.253 | 0.22
2014-07-31 13:00 | 41851.5417 | 0.268 | 0.253 | 0.22
2014-07-31 14:00 | 41851.5833 | 0.268 | 0.252 | 0.219
2014-07-31 15:00 | 41851.625 | 0.267 | 0.252 | 0.219
2014-07-31 16:00 | 41851.6667 | 0.267 | 0.251 | 0.219
2014-07-31 17:00 | 41851.7083 | 0.266 | 0.251 | 0.218
2014-07-31 18:00 | 41851.75 | 0.266 | 0.251 | 0.218
2014-07-31 19:00 | 41851.7917 | 0.265 | 0.25 | 0.217
2014-07-31 20:00 | 41851.8333 | 0.265 | 0.249 | 0.217
2014-07-31 21:00 | 41851.875 | 0.265 | 0.249 | 0.216
2014-07-31 22:00 | 41851.9167 | 0.264 | 0.248 | 0.216
2014-07-31 23:00 | 41851.9583 | 0.264 | 0.248 | 0.215
2014-08-01 | 41852 | 0.264 | 0.248 | 0.214
2014-08-01 01:00 | 41852.0417 | 0.264 | 0.248 | 0.214
2014-08-01 02:00 | 41852.0833 | 0.264 | 0.248 | 0.214
2014-08-01 03:00 | 41852.125 | 0.264 | 0.247 | 0.213
2014-08-01 04:00 | 41852.1667 | 0.264 | 0.247 | 0.213
2014-08-01 05:00 | 41852.2083 | 0.263 | 0.247 | 0.212
2014-08-01 06:00 | 41852.25 | 0.263 | 0.246 | 0.212
2014-08-01 07:00 | 41852.2917 | 0.263 | 0.246 | 0.212
2014-08-01 08:00 | 41852.3333 | 0.263 | 0.246 | 0.211
2014-08-01 09:00 | 41852.375 | 0.263 | 0.246 | 0.211
2014-08-01 10:00 | 41852.4167 | 0.263 | 0.245 | 0.211
2014-08-01 11:00 | 41852.4583 | 0.262 | 0.245 | 0.21
2014-08-01 12:00 | 41852.5 | 0.262 | 0.245 | 0.21
2014-08-01 13:00 | 41852.5417 | 0.262 | 0.244 | 0.209
2014-08-01 14:00 | 41852.5833 | 0.261 | 0.244 | 0.209
2014-08-01 15:00 | 41852.625 | 0.261 | 0.244 | 0.209
2014-08-01 16:00 | 41852.6667 | 0.26 | 0.244 | 0.208
2014-08-01 17:00 | 41852.7083 | 0.26 | 0.243 | 0.207
2014-08-01 18:00 | 41852.75 | 0.26 | 0.242 | 0.207
2014-08-01 19:00 | 41852.7917 | 0.259 | 0.242 | 0.207
2014-08-01 20:00 | 41852.8333 | 0.259 | 0.242 | 0.206
2014-08-01 21:00 | 41852.875 | 0.259 | 0.241 | 0.206
2014-08-01 22:00 | 41852.9167 | 0.259 | 0.241 | 0.206
2014-08-01 23:00 | 41852.9583 | 0.259 | 0.241 | 0.205
2014-08-02 | 41853 | 0.259 | 0.241 | 0.205
2014-08-02 01:00 | 41853.0417 | 0.259 | 0.241 | 0.205
2014-08-02 02:00 | 41853.0833 | 0.259 | 0.241 | 0.204
2014-08-02 03:00 | 41853.125 | 0.259 | 0.241 | 0.204
2014-08-02 04:00 | 41853.1667 | 0.259 | 0.241 | 0.204
2014-08-02 05:00 | 41853.2083 | 0.259 | 0.241 | 0.203
2014-08-02 06:00 | 41853.25 | 0.259 | 0.24 | 0.203
2014-08-02 07:00 | 41853.2917 | 0.258 | 0.24 | 0.203
2014-08-02 08:00 | 41853.3333 | 0.258 | 0.24 | 0.203
2014-08-02 09:00 | 41853.375 | 0.258 | 0.24 | 0.202
2014-08-02 10:00 | 41853.4167 | 0.258 | 0.239 | 0.202
2014-08-02 11:00 | 41853.4583 | 0.258 | 0.239 | 0.202
2014-08-02 12:00 | 41853.5 | 0.258 | 0.239 | 0.202
2014-08-02 13:00 | 41853.5417 | 0.258 | 0.239 | 0.201
2014-08-02 14:00 | 41853.5833 | 0.257 | 0.239 | 0.201
2014-08-02 15:00 | 41853.625 | 0.257 | 0.238 | 0.201
2014-08-02 16:00 | 41853.6667 | 0.256 | 0.238 | 0.201
2014-08-02 17:00 | 41853.7083 | 0.256 | 0.238 | 0.201
2014-08-02 18:00 | 41853.75 | 0.255 | 0.237 | 0.2
2014-08-02 19:00 | 41853.7917 | 0.255 | 0.237 | 0.2
2014-08-02 20:00 | 41853.8333 | 0.255 | 0.237 | 0.2
2014-08-02 21:00 | 41853.875 | 0.255 | 0.237 | 0.199
2014-08-02 22:00 | 41853.9167 | 0.255 | 0.236 | 0.199
2014-08-02 23:00 | 41853.9583 | 0.255 | 0.236 | 0.199
2014-08-03 | 41854 | 0.255 | 0.236 | 0.199
2014-08-03 01:00 | 41854.0417 | 0.255 | 0.236 | 0.198
2014-08-03 02:00 | 41854.0833 | 0.255 | 0.236 | 0.198
2014-08-03 03:00 | 41854.125 | 0.255 | 0.236 | 0.198
2014-08-03 04:00 | 41854.1667 | 0.255 | 0.235 | 0.197
2014-08-03 05:00 | 41854.2083 | 0.254 | 0.235 | 0.197
2014-08-03 06:00 | 41854.25 | 0.254 | 0.235 | 0.197
2014-08-03 07:00 | 41854.2917 | 0.255 | 0.235 | 0.197
2014-08-03 08:00 | 41854.3333 | 0.254 | 0.235 | 0.197
2014-08-03 09:00 | 41854.375 | 0.254 | 0.235 | 0.196
2014-08-03 10:00 | 41854.4167 | 0.254 | 0.235 | 0.196
2014-08-03 11:00 | 41854.4583 | 0.253 | 0.235 | 0.196
2014-08-03 12:00 | 41854.5 | 0.253 | 0.234 | 0.196
2014-08-03 13:00 | 41854.5417 | 0.253 | 0.234 | 0.196
2014-08-03 14:00 | 41854.5833 | 0.253 | 0.234 | 0.195
2014-08-03 15:00 | 41854.625 | 0.252 | 0.233 | 0.195
2014-08-03 16:00 | 41854.6667 | 0.252 | 0.233 | 0.195
2014-08-03 17:00 | 41854.7083 | 0.251 | 0.233 | 0.194
2014-08-03 18:00 | 41854.75 | 0.251 | 0.233 | 0.194
2014-08-03 19:00 | 41854.7917 | 0.251 | 0.232 | 0.194
2014-08-03 20:00 | 41854.8333 | 0.251 | 0.232 | 0.194
2014-08-03 21:00 | 41854.875 | 0.251 | 0.232 | 0.193
2014-08-03 22:00 | 41854.9167 | 0.25 | 0.231 | 0.193
2014-08-03 23:00 | 41854.9583 | 0.25 | 0.231 | 0.193
2014-08-04 | 41855 | 0.25 | 0.231 | 0.193
2014-08-04 01:00 | 41855.0417 | 0.25 | 0.231 | 0.193
2014-08-04 02:00 | 41855.0833 | 0.25 | 0.231 | 0.192
2014-08-04 03:00 | 41855.125 | 0.25 | 0.231 | 0.192
2014-08-04 04:00 | 41855.1667 | 0.25 | 0.231 | 0.191
2014-08-04 05:00 | 41855.2083 | 0.25 | 0.23 | 0.191
2014-08-04 06:00 | 41855.25 | 0.25 | 0.231 | 0.191
2014-08-04 07:00 | 41855.2917 | 0.25 | 0.231 | 0.191
2014-08-04 08:00 | 41855.3333 | 0.25 | 0.23 | 0.191
2014-08-04 09:00 | 41855.375 | 0.25 | 0.23 | 0.191
2014-08-04 10:00 | 41855.4167 | 0.25 | 0.23 | 0.19
2014-08-04 11:00 | 41855.4583 | 0.25 | 0.23 | 0.19
2014-08-04 12:00 | 41855.5 | 0.25 | 0.23 | 0.19
2014-08-04 13:00 | 41855.5417 | 0.249 | 0.23 | 0.19
2014-08-04 14:00 | 41855.5833 | 0.249 | 0.229 | 0.19
2014-08-04 15:00 | 41855.625 | 0.249 | 0.229 | 0.19
2014-08-04 16:00 | 41855.6667 | 0.249 | 0.229 | 0.189
2014-08-04 17:00 | 41855.7083 | 0.251 | 0.23 | 0.189
2014-08-04 18:00 | 41855.75 | 0.251 | 0.231 | 0.189
2014-08-04 19:00 | 41855.7917 | 0.251 | 0.231 | 0.189
2014-08-04 20:00 | 41855.8333 | 0.251 | 0.231 | 0.189
2014-08-04 21:00 | 41855.875 | 0.251 | 0.231 | 0.189
2014-08-04 22:00 | 41855.9167 | 0.251 | 0.231 | 0.19
2014-08-04 23:00 | 41855.9583 | 0.251 | 0.231 | 0.19
2014-08-05 | 41856 | 0.251 | 0.231 | 0.19
2014-08-05 01:00 | 41856.0417 | 0.251 | 0.231 | 0.19
2014-08-05 02:00 | 41856.0833 | 0.251 | 0.231 | 0.19
2014-08-05 03:00 | 41856.125 | 0.251 | 0.231 | 0.19
2014-08-05 04:00 | 41856.1667 | 0.251 | 0.231 | 0.19
2014-08-05 05:00 | 41856.2083 | 0.251 | 0.231 | 0.19
2014-08-05 06:00 | 41856.25 | 0.251 | 0.231 | 0.19
2014-08-05 07:00 | 41856.2917 | 0.251 | 0.231 | 0.19
2014-08-05 08:00 | 41856.3333 | 0.251 | 0.23 | 0.189
2014-08-05 09:00 | 41856.375 | 0.25 | 0.23 | 0.189
2014-08-05 10:00 | 41856.4167 | 0.25 | 0.23 | 0.189
2014-08-05 11:00 | 41856.4583 | 0.25 | 0.23 | 0.189
2014-08-05 12:00 | 41856.5 | 0.25 | 0.23 | 0.189
2014-08-05 13:00 | 41856.5417 | 0.249 | 0.229 | 0.189
2014-08-05 14:00 | 41856.5833 | 0.249 | 0.229 | 0.188
2014-08-05 15:00 | 41856.625 | 0.249 | 0.229 | 0.188
2014-08-05 16:00 | 41856.6667 | 0.248 | 0.229 | 0.188
2014-08-05 17:00 | 41856.7083 | 0.248 | 0.229 | 0.188
2014-08-05 18:00 | 41856.75 | 0.248 | 0.229 | 0.188
2014-08-05 19:00 | 41856.7917 | 0.248 | 0.228 | 0.187
2014-08-05 20:00 | 41856.8333 | 0.248 | 0.228 | 0.187
2014-08-05 21:00 | 41856.875 | 0.247 | 0.228 | 0.187
2014-08-05 22:00 | 41856.9167 | 0.247 | 0.227 | 0.187
2014-08-05 23:00 | 41856.9583 | 0.247 | 0.227 | 0.187
2014-08-06 | 41857 | 0.247 | 0.227 | 0.187
2014-08-06 01:00 | 41857.0417 | 0.247 | 0.227 | 0.186
2014-08-06 02:00 | 41857.0833 | 0.247 | 0.227 | 0.186
2014-08-06 03:00 | 41857.125 | 0.247 | 0.227 | 0.186
2014-08-06 04:00 | 41857.1667 | 0.247 | 0.227 | 0.186
2014-08-06 05:00 | 41857.2083 | 0.247 | 0.227 | 0.186
2014-08-06 06:00 | 41857.25 | 0.247 | 0.227 | 0.185
2014-08-06 07:00 | 41857.2917 | 0.247 | 0.226 | 0.185
2014-08-06 08:00 | 41857.3333 | 0.247 | 0.226 | 0.185
2014-08-06 09:00 | 41857.375 | 0.246 | 0.226 | 0.185
2014-08-06 10:00 | 41857.4167 | 0.246 | 0.226 | 0.184
2014-08-06 11:00 | 41857.4583 | 0.246 | 0.226 | 0.184
2014-08-06 12:00 | 41857.5 | 0.246 | 0.226 | 0.184
2014-08-06 13:00 | 41857.5417 | 0.245 | 0.225 | 0.184
2014-08-06 14:00 | 41857.5833 | 0.245 | 0.225 | 0.183
2014-08-06 15:00 | 41857.625 | 0.244 | 0.225 | 0.183
2014-08-06 16:00 | 41857.6667 | 0.244 | 0.225 | 0.183
2014-08-06 17:00 | 41857.7083 | 0.244 | 0.225 | 0.183
2014-08-06 18:00 | 41857.75 | 0.244 | 0.224 | 0.183
2014-08-06 19:00 | 41857.7917 | 0.243 | 0.224 | 0.183
2014-08-06 20:00 | 41857.8333 | 0.243 | 0.223 | 0.183
2014-08-06 21:00 | 41857.875 | 0.243 | 0.223 | 0.182
2014-08-06 22:00 | 41857.9167 | 0.242 | 0.223 | 0.182
2014-08-06 23:00 | 41857.9583 | 0.242 | 0.223 | 0.182
2014-08-07 | 41858 | 0.242 | 0.223 | 0.182
2014-08-07 01:00 | 41858.0417 | 0.243 | 0.223 | 0.181
2014-08-07 02:00 | 41858.0833 | 0.243 | 0.223 | 0.181
2014-08-07 03:00 | 41858.125 | 0.243 | 0.223 | 0.181
2014-08-07 04:00 | 41858.1667 | 0.243 | 0.222 | 0.181
2014-08-07 05:00 | 41858.2083 | 0.243 | 0.222 | 0.181
2014-08-07 06:00 | 41858.25 | 0.243 | 0.222 | 0.18
2014-08-07 07:00 | 41858.2917 | 0.242 | 0.222 | 0.18
2014-08-07 08:00 | 41858.3333 | 0.242 | 0.222 | 0.18
2014-08-07 09:00 | 41858.375 | 0.242 | 0.222 | 0.18
2014-08-07 10:00 | 41858.4167 | 0.242 | 0.222 | 0.179
2014-08-07 11:00 | 41858.4583 | 0.242 | 0.221 | 0.18
2014-08-07 12:00 | 41858.5 | 0.241 | 0.221 | 0.179
2014-08-07 13:00 | 41858.5417 | 0.241 | 0.221 | 0.179
2014-08-07 14:00 | 41858.5833 | 0.241 | 0.221 | 0.179
2014-08-07 15:00 | 41858.625 | 0.24 | 0.221 | 0.179
2014-08-07 16:00 | 41858.6667 | 0.24 | 0.221 | 0.179
2014-08-07 17:00 | 41858.7083 | 0.24 | 0.22 | 0.178
2014-08-07 18:00 | 41858.75 | 0.239 | 0.22 | 0.178
2014-08-07 19:00 | 41858.7917 | 0.239 | 0.22 | 0.178
2014-08-07 20:00 | 41858.8333 | 0.239 | 0.219 | 0.178
2014-08-07 21:00 | 41858.875 | 0.239 | 0.219 | 0.177
2014-08-07 22:00 | 41858.9167 | 0.239 | 0.219 | 0.177
2014-08-07 23:00 | 41858.9583 | 0.239 | 0.219 | 0.177
2014-08-08 | 41859 | 0.239 | 0.219 | 0.177
2014-08-08 01:00 | 41859.0417 | 0.239 | 0.219 | 0.177
2014-08-08 02:00 | 41859.0833 | 0.239 | 0.219 | 0.176
2014-08-08 03:00 | 41859.125 | 0.239 | 0.219 | 0.176
2014-08-08 04:00 | 41859.1667 | 0.239 | 0.219 | 0.176
2014-08-08 05:00 | 41859.2083 | 0.239 | 0.218 | 0.176
2014-08-08 06:00 | 41859.25 | 0.239 | 0.218 | 0.176
2014-08-08 07:00 | 41859.2917 | 0.239 | 0.218 | 0.175
2014-08-08 08:00 | 41859.3333 | 0.239 | 0.218 | 0.175
2014-08-08 09:00 | 41859.375 | 0.238 | 0.218 | 0.175
2014-08-08 10:00 | 41859.4167 | 0.238 | 0.218 | 0.175
2014-08-08 11:00 | 41859.4583 | 0.238 | 0.218 | 0.175
2014-08-08 12:00 | 41859.5 | 0.238 | 0.218 | 0.174
2014-08-08 13:00 | 41859.5417 | 0.237 | 0.218 | 0.174
2014-08-08 14:00 | 41859.5833 | 0.237 | 0.217 | 0.174
2014-08-08 15:00 | 41859.625 | 0.237 | 0.217 | 0.174
2014-08-08 16:00 | 41859.6667 | 0.237 | 0.217 | 0.173
2014-08-08 17:00 | 41859.7083 | 0.236 | 0.216 | 0.173
2014-08-08 18:00 | 41859.75 | 0.236 | 0.216 | 0.173
2014-08-08 19:00 | 41859.7917 | 0.236 | 0.216 | 0.173
2014-08-08 20:00 | 41859.8333 | 0.235 | 0.216 | 0.173
2014-08-08 21:00 | 41859.875 | 0.235 | 0.216 | 0.173
2014-08-08 22:00 | 41859.9167 | 0.235 | 0.216 | 0.172
2014-08-08 23:00 | 41859.9583 | 0.235 | 0.215 | 0.172
2014-08-09 | 41860 | 0.235 | 0.215 | 0.172
2014-08-09 01:00 | 41860.0417 | 0.235 | 0.215 | 0.172
2014-08-09 02:00 | 41860.0833 | 0.235 | 0.215 | 0.172
2014-08-09 03:00 | 41860.125 | 0.235 | 0.215 | 0.172
2014-08-09 04:00 | 41860.1667 | 0.235 | 0.215 | 0.171
2014-08-09 05:00 | 41860.2083 | 0.235 | 0.214 | 0.171
2014-08-09 06:00 | 41860.25 | 0.235 | 0.214 | 0.171
2014-08-09 07:00 | 41860.2917 | 0.235 | 0.214 | 0.171
2014-08-09 08:00 | 41860.3333 | 0.235 | 0.214 | 0.171
2014-08-09 09:00 | 41860.375 | 0.235 | 0.214 | 0.171
2014-08-09 10:00 | 41860.4167 | 0.234 | 0.214 | 0.17
2014-08-09 11:00 | 41860.4583 | 0.234 | 0.214 | 0.17
2014-08-09 12:00 | 41860.5 | 0.233 | 0.214 | 0.17
2014-08-09 13:00 | 41860.5417 | 0.233 | 0.213 | 0.17
2014-08-09 14:00 | 41860.5833 | 0.233 | 0.213 | 0.169
2014-08-09 15:00 | 41860.625 | 0.233 | 0.213 | 0.169
2014-08-09 16:00 | 41860.6667 | 0.232 | 0.213 | 0.169
2014-08-09 17:00 | 41860.7083 | 0.232 | 0.212 | 0.169
2014-08-09 18:00 | 41860.75 | 0.231 | 0.212 | 0.169
2014-08-09 19:00 | 41860.7917 | 0.231 | 0.212 | 0.169
2014-08-09 20:00 | 41860.8333 | 0.231 | 0.212 | 0.168
2014-08-09 21:00 | 41860.875 | 0.231 | 0.211 | 0.168
2014-08-09 22:00 | 41860.9167 | 0.231 | 0.211 | 0.168
2014-08-09 23:00 | 41860.9583 | 0.231 | 0.211 | 0.168
2014-08-10 | 41861 | 0.231 | 0.211 | 0.168
2014-08-10 01:00 | 41861.0417 | 0.231 | 0.211 | 0.168
2014-08-10 02:00 | 41861.0833 | 0.231 | 0.211 | 0.168
2014-08-10 03:00 | 41861.125 | 0.231 | 0.211 | 0.167
2014-08-10 04:00 | 41861.1667 | 0.231 | 0.211 | 0.167
2014-08-10 05:00 | 41861.2083 | 0.231 | 0.211 | 0.167
2014-08-10 06:00 | 41861.25 | 0.231 | 0.211 | 0.167
2014-08-10 07:00 | 41861.2917 | 0.232 | 0.211 | 0.167
2014-08-10 08:00 | 41861.3333 | 0.231 | 0.211 | 0.167
2014-08-10 09:00 | 41861.375 | 0.231 | 0.211 | 0.167
2014-08-10 10:00 | 41861.4167 | 0.231 | 0.211 | 0.166
2014-08-10 11:00 | 41861.4583 | 0.231 | 0.211 | 0.166
2014-08-10 12:00 | 41861.5 | 0.23 | 0.21 | 0.166
2014-08-10 13:00 | 41861.5417 | 0.23 | 0.21 | 0.166
2014-08-10 14:00 | 41861.5833 | 0.23 | 0.21 | 0.166
2014-08-10 15:00 | 41861.625 | 0.229 | 0.21 | 0.166
2014-08-10 16:00 | 41861.6667 | 0.229 | 0.209 | 0.165
2014-08-10 17:00 | 41861.7083 | 0.229 | 0.209 | 0.165
2014-08-10 18:00 | 41861.75 | 0.228 | 0.209 | 0.165
2014-08-10 19:00 | 41861.7917 | 0.228 | 0.209 | 0.165
2014-08-10 20:00 | 41861.8333 | 0.228 | 0.208 | 0.165
2014-08-10 21:00 | 41861.875 | 0.228 | 0.208 | 0.164
2014-08-10 22:00 | 41861.9167 | 0.227 | 0.208 | 0.164
2014-08-10 23:00 | 41861.9583 | 0.228 | 0.208 | 0.164
2014-08-11 | 41862 | 0.228 | 0.208 | 0.164
2014-08-11 01:00 | 41862.0417 | 0.228 | 0.208 | 0.164
2014-08-11 02:00 | 41862.0833 | 0.228 | 0.208 | 0.164
2014-08-11 03:00 | 41862.125 | 0.228 | 0.207 | 0.164
2014-08-11 04:00 | 41862.1667 | 0.228 | 0.207 | 0.164
2014-08-11 05:00 | 41862.2083 | 0.228 | 0.207 | 0.163
2014-08-11 06:00 | 41862.25 | 0.228 | 0.207 | 0.163
2014-08-11 07:00 | 41862.2917 | 0.228 | 0.207 | 0.163
2014-08-11 08:00 | 41862.3333 | 0.228 | 0.207 | 0.163
2014-08-11 09:00 | 41862.375 | 0.228 | 0.207 | 0.163
2014-08-11 10:00 | 41862.4167 | 0.227 | 0.207 | 0.163
2014-08-11 11:00 | 41862.4583 | 0.227 | 0.207 | 0.163
2014-08-11 12:00 | 41862.5 | 0.227 | 0.207 | 0.162
2014-08-11 13:00 | 41862.5417 | 0.227 | 0.206 | 0.162
2014-08-11 14:00 | 41862.5833 | 0.226 | 0.206 | 0.162
2014-08-11 15:00 | 41862.625 | 0.226 | 0.206 | 0.162
2014-08-11 16:00 | 41862.6667 | 0.225 | 0.206 | 0.162
2014-08-11 17:00 | 41862.7083 | 0.225 | 0.205 | 0.162
2014-08-11 18:00 | 41862.75 | 0.225 | 0.205 | 0.162
2014-08-11 19:00 | 41862.7917 | 0.225 | 0.205 | 0.161
2014-08-11 20:00 | 41862.8333 | 0.224 | 0.205 | 0.162
2014-08-11 21:00 | 41862.875 | 0.224 | 0.205 | 0.161
2014-08-11 22:00 | 41862.9167 | 0.224 | 0.204 | 0.161
2014-08-11 23:00 | 41862.9583 | 0.224 | 0.204 | 0.161
2014-08-12 | 41863 | 0.224 | 0.204 | 0.161
2014-08-12 01:00 | 41863.0417 | 0.224 | 0.204 | 0.161
2014-08-12 02:00 | 41863.0833 | 0.224 | 0.204 | 0.16
2014-08-12 03:00 | 41863.125 | 0.224 | 0.204 | 0.161
2014-08-12 04:00 | 41863.1667 | 0.224 | 0.204 | 0.16
2014-08-12 05:00 | 41863.2083 | 0.224 | 0.204 | 0.16
2014-08-12 06:00 | 41863.25 | 0.224 | 0.204 | 0.16
2014-08-12 07:00 | 41863.2917 | 0.224 | 0.204 | 0.16
2014-08-12 08:00 | 41863.3333 | 0.224 | 0.204 | 0.16
2014-08-12 09:00 | 41863.375 | 0.224 | 0.204 | 0.16
2014-08-12 10:00 | 41863.4167 | 0.224 | 0.204 | 0.16
2014-08-12 11:00 | 41863.4583 | 0.224 | 0.204 | 0.16
2014-08-12 12:00 | 41863.5 | 0.224 | 0.203 | 0.159
2014-08-12 13:00 | 41863.5417 | 0.223 | 0.202 | 0.159
2014-08-12 14:00 | 41863.5833 | 0.223 | 0.203 | 0.159
2014-08-12 15:00 | 41863.625 | 0.223 | 0.203 | 0.158
2014-08-12 16:00 | 41863.6667 | 0.222 | 0.202 | 0.158
2014-08-12 17:00 | 41863.7083 | 0.222 | 0.202 | 0.158
2014-08-12 18:00 | 41863.75 | 0.222 | 0.202 | 0.158
2014-08-12 19:00 | 41863.7917 | 0.221 | 0.202 | 0.158
2014-08-12 20:00 | 41863.8333 | 0.221 | 0.202 | 0.158
2014-08-12 21:00 | 41863.875 | 0.221 | 0.201 | 0.158
2014-08-12 22:00 | 41863.9167 | 0.221 | 0.201 | 0.158
2014-08-12 23:00 | 41863.9583 | 0.221 | 0.201 | 0.158
2014-08-13 | 41864 | 0.221 | 0.201 | 0.158
2014-08-13 01:00 | 41864.0417 | 0.221 | 0.201 | 0.157
2014-08-13 02:00 | 41864.0833 | 0.221 | 0.201 | 0.157
2014-08-13 03:00 | 41864.125 | 0.221 | 0.201 | 0.157
2014-08-13 04:00 | 41864.1667 | 0.221 | 0.201 | 0.157
2014-08-13 05:00 | 41864.2083 | 0.221 | 0.201 | 0.157
2014-08-13 06:00 | 41864.25 | 0.221 | 0.2 | 0.157
2014-08-13 07:00 | 41864.2917 | 0.221 | 0.2 | 0.157
2014-08-13 08:00 | 41864.3333 | 0.22 | 0.2 | 0.157
2014-08-13 09:00 | 41864.375 | 0.22 | 0.2 | 0.156
2014-08-13 10:00 | 41864.4167 | 0.22 | 0.2 | 0.156
2014-08-13 11:00 | 41864.4583 | 0.22 | 0.2 | 0.156
2014-08-13 12:00 | 41864.5 | 0.219 | 0.2 | 0.156
2014-08-13 13:00 | 41864.5417 | 0.219 | 0.199 | 0.156
2014-08-13 14:00 | 41864.5833 | 0.219 | 0.199 | 0.156
2014-08-13 15:00 | 41864.625 | 0.218 | 0.199 | 0.156
2014-08-13 16:00 | 41864.6667 | 0.218 | 0.199 | 0.155
2014-08-13 17:00 | 41864.7083 | 0.218 | 0.199 | 0.155
2014-08-13 18:00 | 41864.75 | 0.218 | 0.198 | 0.155
2014-08-13 19:00 | 41864.7917 | 0.218 | 0.198 | 0.155
2014-08-13 20:00 | 41864.8333 | 0.218 | 0.198 | 0.155
2014-08-13 21:00 | 41864.875 | 0.218 | 0.198 | 0.155
2014-08-13 22:00 | 41864.9167 | 0.217 | 0.198 | 0.155
2014-08-13 23:00 | 41864.9583 | 0.217 | 0.198 | 0.155
2014-08-14 | 41865 | 0.217 | 0.198 | 0.155
2014-08-14 01:00 | 41865.0417 | 0.217 | 0.198 | 0.155
2014-08-14 02:00 | 41865.0833 | 0.217 | 0.197 | 0.154
2014-08-14 03:00 | 41865.125 | 0.217 | 0.197 | 0.154
2014-08-14 04:00 | 41865.1667 | 0.217 | 0.197 | 0.154
2014-08-14 05:00 | 41865.2083 | 0.217 | 0.197 | 0.154
2014-08-14 06:00 | 41865.25 | 0.217 | 0.197 | 0.154
2014-08-14 07:00 | 41865.2917 | 0.217 | 0.197 | 0.154
2014-08-14 08:00 | 41865.3333 | 0.217 | 0.197 | 0.154
2014-08-14 09:00 | 41865.375 | 0.217 | 0.197 | 0.153
2014-08-14 10:00 | 41865.4167 | 0.217 | 0.197 | 0.153
2014-08-14 11:00 | 41865.4583 | 0.216 | 0.197 | 0.153
2014-08-14 12:00 | 41865.5 | 0.216 | 0.196 | 0.153
2014-08-14 13:00 | 41865.5417 | 0.216 | 0.196 | 0.153
2014-08-14 14:00 | 41865.5833 | 0.215 | 0.196 | 0.153
2014-08-14 15:00 | 41865.625 | 0.215 | 0.196 | 0.153
2014-08-14 16:00 | 41865.6667 | 0.214 | 0.196 | 0.153
2014-08-14 17:00 | 41865.7083 | 0.214 | 0.195 | 0.153
2014-08-14 18:00 | 41865.75 | 0.214 | 0.195 | 0.153
2014-08-14 19:00 | 41865.7917 | 0.213 | 0.195 | 0.153
2014-08-14 20:00 | 41865.8333 | 0.213 | 0.195 | 0.152
2014-08-14 21:00 | 41865.875 | 0.213 | 0.195 | 0.152
2014-08-14 22:00 | 41865.9167 | 0.213 | 0.194 | 0.152
2014-08-14 23:00 | 41865.9583 | 0.213 | 0.194 | 0.152
2014-08-15 | 41866 | 0.213 | 0.194 | 0.152
2014-08-15 01:00 | 41866.0417 | 0.213 | 0.194 | 0.152
2014-08-15 02:00 | 41866.0833 | 0.213 | 0.194 | 0.152
2014-08-15 03:00 | 41866.125 | 0.213 | 0.194 | 0.152
2014-08-15 04:00 | 41866.1667 | 0.213 | 0.194 | 0.152
2014-08-15 05:00 | 41866.2083 | 0.213 | 0.194 | 0.151
2014-08-15 06:00 | 41866.25 | 0.213 | 0.194 | 0.151
2014-08-15 07:00 | 41866.2917 | 0.214 | 0.194 | 0.151
2014-08-15 08:00 | 41866.3333 | 0.214 | 0.194 | 0.151
2014-08-15 09:00 | 41866.375 | 0.213 | 0.194 | 0.151
2014-08-15 10:00 | 41866.4167 | 0.213 | 0.194 | 0.151
2014-08-15 11:00 | 41866.4583 | 0.213 | 0.194 | 0.151
2014-08-15 12:00 | 41866.5 | 0.213 | 0.194 | 0.15
2014-08-15 13:00 | 41866.5417 | 0.212 | 0.193 | 0.15
2014-08-15 14:00 | 41866.5833 | 0.212 | 0.193 | 0.15
2014-08-15 15:00 | 41866.625 | 0.212 | 0.193 | 0.15
2014-08-15 16:00 | 41866.6667 | 0.211 | 0.193 | 0.15
2014-08-15 17:00 | 41866.7083 | 0.211 | 0.193 | 0.15
2014-08-15 18:00 | 41866.75 | 0.211 | 0.193 | 0.15
2014-08-15 19:00 | 41866.7917 | 0.211 | 0.193 | 0.15
2014-08-15 20:00 | 41866.8333 | 0.211 | 0.192 | 0.15
2014-08-15 21:00 | 41866.875 | 0.211 | 0.193 | 0.149
2014-08-15 22:00 | 41866.9167 | 0.211 | 0.192 | 0.149
2014-08-15 23:00 | 41866.9583 | 0.211 | 0.192 | 0.149
2014-08-16 | 41867 | 0.211 | 0.192 | 0.149
2014-08-16 01:00 | 41867.0417 | 0.211 | 0.192 | 0.149
2014-08-16 02:00 | 41867.0833 | 0.211 | 0.192 | 0.149
2014-08-16 03:00 | 41867.125 | 0.211 | 0.192 | 0.149
2014-08-16 04:00 | 41867.1667 | 0.211 | 0.191 | 0.149
2014-08-16 05:00 | 41867.2083 | 0.211 | 0.191 | 0.149
2014-08-16 06:00 | 41867.25 | 0.211 | 0.191 | 0.149
2014-08-16 07:00 | 41867.2917 | 0.211 | 0.191 | 0.148
2014-08-16 08:00 | 41867.3333 | 0.211 | 0.192 | 0.149
2014-08-16 09:00 | 41867.375 | 0.211 | 0.191 | 0.148
2014-08-16 10:00 | 41867.4167 | 0.211 | 0.191 | 0.148
2014-08-16 11:00 | 41867.4583 | 0.211 | 0.191 | 0.148
2014-08-16 12:00 | 41867.5 | 0.21 | 0.191 | 0.148
2014-08-16 13:00 | 41867.5417 | 0.21 | 0.191 | 0.148
2014-08-16 14:00 | 41867.5833 | 0.21 | 0.191 | 0.148
2014-08-16 15:00 | 41867.625 | 0.209 | 0.191 | 0.148
2014-08-16 16:00 | 41867.6667 | 0.209 | 0.191 | 0.148
2014-08-16 17:00 | 41867.7083 | 0.209 | 0.19 | 0.148
2014-08-16 18:00 | 41867.75 | 0.209 | 0.19 | 0.148
2014-08-16 19:00 | 41867.7917 | 0.209 | 0.191 | 0.148
2014-08-16 20:00 | 41867.8333 | 0.209 | 0.19 | 0.147
2014-08-16 21:00 | 41867.875 | 0.209 | 0.19 | 0.147
2014-08-16 22:00 | 41867.9167 | 0.209 | 0.19 | 0.147
2014-08-16 23:00 | 41867.9583 | 0.209 | 0.19 | 0.147
2014-08-17 | 41868 | 0.209 | 0.19 | 0.147
2014-08-17 01:00 | 41868.0417 | 0.208 | 0.19 | 0.147
2014-08-17 02:00 | 41868.0833 | 0.209 | 0.19 | 0.147
2014-08-17 03:00 | 41868.125 | 0.208 | 0.19 | 0.147
2014-08-17 04:00 | 41868.1667 | 0.208 | 0.19 | 0.147
2014-08-17 05:00 | 41868.2083 | 0.209 | 0.189 | 0.147
2014-08-17 06:00 | 41868.25 | 0.208 | 0.189 | 0.146
2014-08-17 07:00 | 41868.2917 | 0.208 | 0.19 | 0.146
2014-08-17 08:00 | 41868.3333 | 0.208 | 0.19 | 0.146
2014-08-17 09:00 | 41868.375 | 0.208 | 0.189 | 0.146
2014-08-17 10:00 | 41868.4167 | 0.208 | 0.189 | 0.146
2014-08-17 11:00 | 41868.4583 | 0.208 | 0.189 | 0.146
2014-08-17 12:00 | 41868.5 | 0.208 | 0.189 | 0.146
2014-08-17 13:00 | 41868.5417 | 0.208 | 0.189 | 0.146
2014-08-17 14:00 | 41868.5833 | 0.208 | 0.189 | 0.146
2014-08-17 15:00 | 41868.625 | 0.208 | 0.189 | 0.146
2014-08-17 16:00 | 41868.6667 | 0.208 | 0.189 | 0.146
2014-08-17 17:00 | 41868.7083 | 0.208 | 0.189 | 0.146
2014-08-17 18:00 | 41868.75 | 0.209 | 0.189 | 0.145
2014-08-17 19:00 | 41868.7917 | 0.209 | 0.189 | 0.145
2014-08-17 20:00 | 41868.8333 | 0.209 | 0.19 | 0.145
2014-08-17 21:00 | 41868.875 | 0.209 | 0.19 | 0.145
2014-08-17 22:00 | 41868.9167 | 0.209 | 0.19 | 0.145
2014-08-17 23:00 | 41868.9583 | 0.21 | 0.19 | 0.145
2014-08-18 | 41869 | 0.211 | 0.19 | 0.145
2014-08-18 01:00 | 41869.0417 | 0.211 | 0.19 | 0.145
2014-08-18 02:00 | 41869.0833 | 0.211 | 0.19 | 0.145
2014-08-18 03:00 | 41869.125 | 0.211 | 0.191 | 0.145
2014-08-18 04:00 | 41869.1667 | 0.214 | 0.191 | 0.146
2014-08-18 05:00 | 41869.2083 | 0.221 | 0.193 | 0.145
2014-08-18 06:00 | 41869.25 | 0.227 | 0.195 | 0.145
2014-08-18 07:00 | 41869.2917 | 0.234 | 0.198 | 0.146
2014-08-18 08:00 | 41869.3333 | 0.241 | 0.201 | 0.146
2014-08-18 09:00 | 41869.375 | 0.245 | 0.205 | 0.146
2014-08-18 10:00 | 41869.4167 | 0.248 | 0.208 | 0.146
2014-08-18 11:00 | 41869.4583 | 0.247 | 0.212 | 0.147
2014-08-18 12:00 | 41869.5 | 0.247 | 0.214 | 0.147
2014-08-18 13:00 | 41869.5417 | 0.246 | 0.214 | 0.147
2014-08-18 14:00 | 41869.5833 | 0.246 | 0.215 | 0.148
2014-08-18 15:00 | 41869.625 | 0.245 | 0.215 | 0.148
2014-08-18 16:00 | 41869.6667 | 0.244 | 0.215 | 0.149
2014-08-18 17:00 | 41869.7083 | 0.244 | 0.216 | 0.149
2014-08-18 18:00 | 41869.75 | 0.244 | 0.216 | 0.15
2014-08-18 19:00 | 41869.7917 | 0.244 | 0.216 | 0.151
2014-08-18 20:00 | 41869.8333 | 0.244 | 0.216 | 0.151
2014-08-18 21:00 | 41869.875 | 0.244 | 0.217 | 0.152
2014-08-18 22:00 | 41869.9167 | 0.244 | 0.217 | 0.152
2014-08-18 23:00 | 41869.9583 | 0.245 | 0.218 | 0.153
2014-08-19 | 41870 | 0.245 | 0.218 | 0.153
2014-08-19 01:00 | 41870.0417 | 0.245 | 0.218 | 0.154
2014-08-19 02:00 | 41870.0833 | 0.245 | 0.219 | 0.154
2014-08-19 03:00 | 41870.125 | 0.245 | 0.219 | 0.154
2014-08-19 04:00 | 41870.1667 | 0.245 | 0.219 | 0.155
2014-08-19 05:00 | 41870.2083 | 0.245 | 0.219 | 0.155
2014-08-19 06:00 | 41870.25 | 0.245 | 0.219 | 0.156
2014-08-19 07:00 | 41870.2917 | 0.244 | 0.218 | 0.156
2014-08-19 08:00 | 41870.3333 | 0.244 | 0.219 | 0.156
2014-08-19 09:00 | 41870.375 | 0.244 | 0.219 | 0.156
2014-08-19 10:00 | 41870.4167 | 0.244 | 0.219 | 0.157
2014-08-19 11:00 | 41870.4583 | 0.244 | 0.218 | 0.157
2014-08-19 12:00 | 41870.5 | 0.244 | 0.218 | 0.157
2014-08-19 13:00 | 41870.5417 | 0.244 | 0.218 | 0.157
2014-08-19 14:00 | 41870.5833 | 0.243 | 0.218 | 0.158
2014-08-19 15:00 | 41870.625 | 0.245 | 0.219 | 0.158
2014-08-19 16:00 | 41870.6667 | 0.245 | 0.219 | 0.158
2014-08-19 17:00 | 41870.7083 | 0.245 | 0.22 | 0.159
2014-08-19 18:00 | 41870.75 | 0.246 | 0.22 | 0.159
2014-08-19 19:00 | 41870.7917 | 0.245 | 0.221 | 0.159
2014-08-19 20:00 | 41870.8333 | 0.245 | 0.221 | 0.16
2014-08-19 21:00 | 41870.875 | 0.245 | 0.221 | 0.16
2014-08-19 22:00 | 41870.9167 | 0.245 | 0.221 | 0.16
2014-08-19 23:00 | 41870.9583 | 0.245 | 0.221 | 0.161
2014-08-20 | 41871 | 0.245 | 0.221 | 0.161
2014-08-20 01:00 | 41871.0417 | 0.245 | 0.221 | 0.161
2014-08-20 02:00 | 41871.0833 | 0.245 | 0.221 | 0.161
2014-08-20 03:00 | 41871.125 | 0.244 | 0.22 | 0.162
2014-08-20 04:00 | 41871.1667 | 0.245 | 0.221 | 0.162
2014-08-20 05:00 | 41871.2083 | 0.244 | 0.221 | 0.162
2014-08-20 06:00 | 41871.25 | 0.244 | 0.22 | 0.162
2014-08-20 07:00 | 41871.2917 | 0.244 | 0.22 | 0.162
2014-08-20 08:00 | 41871.3333 | 0.244 | 0.22 | 0.163
2014-08-20 09:00 | 41871.375 | 0.244 | 0.22 | 0.163
2014-08-20 10:00 | 41871.4167 | 0.244 | 0.22 | 0.163
2014-08-20 11:00 | 41871.4583 | 0.244 | 0.22 | 0.163
2014-08-20 12:00 | 41871.5 | 0.244 | 0.22 | 0.163
2014-08-20 13:00 | 41871.5417 | 0.244 | 0.22 | 0.163
2014-08-20 14:00 | 41871.5833 | 0.244 | 0.219 | 0.163
2014-08-20 15:00 | 41871.625 | 0.243 | 0.219 | 0.163
2014-08-20 16:00 | 41871.6667 | 0.243 | 0.219 | 0.163
2014-08-20 17:00 | 41871.7083 | 0.242 | 0.219 | 0.163
2014-08-20 18:00 | 41871.75 | 0.242 | 0.219 | 0.164
2014-08-20 19:00 | 41871.7917 | 0.242 | 0.219 | 0.164
2014-08-20 20:00 | 41871.8333 | 0.242 | 0.219 | 0.164
2014-08-20 21:00 | 41871.875 | 0.241 | 0.219 | 0.164
2014-08-20 22:00 | 41871.9167 | 0.242 | 0.219 | 0.164
2014-08-20 23:00 | 41871.9583 | 0.244 | 0.22 | 0.164
2014-08-21 | 41872 | 0.246 | 0.221 | 0.164
2014-08-21 01:00 | 41872.0417 | 0.246 | 0.221 | 0.164
2014-08-21 02:00 | 41872.0833 | 0.246 | 0.222 | 0.164
2014-08-21 03:00 | 41872.125 | 0.246 | 0.223 | 0.164
2014-08-21 04:00 | 41872.1667 | 0.247 | 0.223 | 0.164
2014-08-21 05:00 | 41872.2083 | 0.247 | 0.223 | 0.165
2014-08-21 06:00 | 41872.25 | 0.247 | 0.223 | 0.165
2014-08-21 07:00 | 41872.2917 | 0.246 | 0.223 | 0.165
2014-08-21 08:00 | 41872.3333 | 0.247 | 0.223 | 0.166
2014-08-21 09:00 | 41872.375 | 0.247 | 0.223 | 0.166
2014-08-21 10:00 | 41872.4167 | 0.248 | 0.224 | 0.166
2014-08-21 11:00 | 41872.4583 | 0.248 | 0.225 | 0.167
2014-08-21 12:00 | 41872.5 | 0.248 | 0.225 | 0.167
2014-08-21 13:00 | 41872.5417 | 0.248 | 0.225 | 0.167
2014-08-21 14:00 | 41872.5833 | 0.248 | 0.225 | 0.167
2014-08-21 15:00 | 41872.625 | 0.248 | 0.225 | 0.168
2014-08-21 16:00 | 41872.6667 | 0.248 | 0.225 | 0.168
2014-08-21 17:00 | 41872.7083 | 0.248 | 0.225 | 0.169
2014-08-21 18:00 | 41872.75 | 0.248 | 0.225 | 0.169
2014-08-21 19:00 | 41872.7917 | 0.248 | 0.225 | 0.169
2014-08-21 20:00 | 41872.8333 | 0.247 | 0.225 | 0.169
2014-08-21 21:00 | 41872.875 | 0.247 | 0.225 | 0.169
2014-08-21 22:00 | 41872.9167 | 0.247 | 0.225 | 0.17
2014-08-21 23:00 | 41872.9583 | 0.247 | 0.225 | 0.17
2014-08-22 | 41873 | 0.247 | 0.225 | 0.171
2014-08-22 01:00 | 41873.0417 | 0.247 | 0.225 | 0.17
2014-08-22 02:00 | 41873.0833 | 0.246 | 0.225 | 0.171
2014-08-22 03:00 | 41873.125 | 0.246 | 0.225 | 0.171
2014-08-22 04:00 | 41873.1667 | 0.246 | 0.225 | 0.171
2014-08-22 05:00 | 41873.2083 | 0.246 | 0.225 | 0.171
2014-08-22 06:00 | 41873.25 | 0.246 | 0.224 | 0.171
2014-08-22 07:00 | 41873.2917 | 0.246 | 0.224 | 0.171
2014-08-22 08:00 | 41873.3333 | 0.246 | 0.224 | 0.171
2014-08-22 09:00 | 41873.375 | 0.246 | 0.224 | 0.171
2014-08-22 10:00 | 41873.4167 | 0.246 | 0.224 | 0.171
2014-08-22 11:00 | 41873.4583 | 0.246 | 0.224 | 0.171
2014-08-22 12:00 | 41873.5 | 0.246 | 0.223 | 0.171
2014-08-22 13:00 | 41873.5417 | 0.245 | 0.224 | 0.171
2014-08-22 14:00 | 41873.5833 | 0.245 | 0.223 | 0.171
2014-08-22 15:00 | 41873.625 | 0.245 | 0.223 | 0.171
2014-08-22 16:00 | 41873.6667 | 0.245 | 0.223 | 0.171
2014-08-22 17:00 | 41873.7083 | 0.244 | 0.223 | 0.171
2014-08-22 18:00 | 41873.75 | 0.244 | 0.223 | 0.171
2014-08-22 19:00 | 41873.7917 | 0.244 | 0.223 | 0.171
2014-08-22 20:00 | 41873.8333 | 0.244 | 0.223 | 0.171
2014-08-22 21:00 | 41873.875 | 0.245 | 0.223 | 0.171
2014-08-22 22:00 | 41873.9167 | 0.245 | 0.223 | 0.171
2014-08-22 23:00 | 41873.9583 | 0.245 | 0.223 | 0.171
2014-08-23 | 41874 | 0.245 | 0.223 | 0.171
2014-08-23 01:00 | 41874.0417 | 0.245 | 0.223 | 0.171
2014-08-23 02:00 | 41874.0833 | 0.245 | 0.223 | 0.171
2014-08-23 03:00 | 41874.125 | 0.245 | 0.223 | 0.172
2014-08-23 04:00 | 41874.1667 | 0.245 | 0.223 | 0.171
2014-08-23 05:00 | 41874.2083 | 0.245 | 0.223 | 0.171
2014-08-23 06:00 | 41874.25 | 0.246 | 0.223 | 0.171
2014-08-23 07:00 | 41874.2917 | 0.246 | 0.223 | 0.171
2014-08-23 08:00 | 41874.3333 | 0.246 | 0.223 | 0.172
2014-08-23 09:00 | 41874.375 | 0.246 | 0.223 | 0.172
2014-08-23 10:00 | 41874.4167 | 0.246 | 0.223 | 0.172
2014-08-23 11:00 | 41874.4583 | 0.245 | 0.223 | 0.172
2014-08-23 12:00 | 41874.5 | 0.245 | 0.223 | 0.172
2014-08-23 13:00 | 41874.5417 | 0.245 | 0.223 | 0.172
2014-08-23 14:00 | 41874.5833 | 0.245 | 0.223 | 0.171
2014-08-23 15:00 | 41874.625 | 0.244 | 0.223 | 0.172
2014-08-23 16:00 | 41874.6667 | 0.244 | 0.223 | 0.172
2014-08-23 17:00 | 41874.7083 | 0.244 | 0.222 | 0.172
2014-08-23 18:00 | 41874.75 | 0.244 | 0.223 | 0.172
2014-08-23 19:00 | 41874.7917 | 0.244 | 0.222 | 0.171
2014-08-23 20:00 | 41874.8333 | 0.243 | 0.222 | 0.171
2014-08-23 21:00 | 41874.875 | 0.243 | 0.222 | 0.171
2014-08-23 22:00 | 41874.9167 | 0.243 | 0.222 | 0.171
2014-08-23 23:00 | 41874.9583 | 0.243 | 0.221 | 0.171
2014-08-24 | 41875 | 0.243 | 0.222 | 0.171
2014-08-24 01:00 | 41875.0417 | 0.243 | 0.222 | 0.171
2014-08-24 02:00 | 41875.0833 | 0.243 | 0.221 | 0.171
2014-08-24 03:00 | 41875.125 | 0.243 | 0.221 | 0.171
2014-08-24 04:00 | 41875.1667 | 0.243 | 0.221 | 0.171
2014-08-24 05:00 | 41875.2083 | 0.243 | 0.221 | 0.171
2014-08-24 06:00 | 41875.25 | 0.243 | 0.221 | 0.171
2014-08-24 07:00 | 41875.2917 | 0.243 | 0.221 | 0.171
2014-08-24 08:00 | 41875.3333 | 0.243 | 0.221 | 0.171
2014-08-24 09:00 | 41875.375 | 0.243 | 0.221 | 0.171
2014-08-24 10:00 | 41875.4167 | 0.243 | 0.221 | 0.171
2014-08-24 11:00 | 41875.4583 | 0.242 | 0.221 | 0.171
2014-08-24 12:00 | 41875.5 | 0.242 | 0.221 | 0.171
2014-08-24 13:00 | 41875.5417 | 0.242 | 0.22 | 0.171
2014-08-24 14:00 | 41875.5833 | 0.242 | 0.221 | 0.171
2014-08-24 15:00 | 41875.625 | 0.241 | 0.22 | 0.171
2014-08-24 16:00 | 41875.6667 | 0.241 | 0.22 | 0.171
2014-08-24 17:00 | 41875.7083 | 0.241 | 0.22 | 0.171
2014-08-24 18:00 | 41875.75 | 0.241 | 0.22 | 0.17
2014-08-24 19:00 | 41875.7917 | 0.241 | 0.22 | 0.17
2014-08-24 20:00 | 41875.8333 | 0.241 | 0.219 | 0.17
2014-08-24 21:00 | 41875.875 | 0.241 | 0.22 | 0.17
2014-08-24 22:00 | 41875.9167 | 0.241 | 0.219 | 0.17
2014-08-24 23:00 | 41875.9583 | 0.241 | 0.219 | 0.17
2014-08-25 | 41876 | 0.241 | 0.219 | 0.169
2014-08-25 01:00 | 41876.0417 | 0.24 | 0.219 | 0.17
2014-08-25 02:00 | 41876.0833 | 0.241 | 0.219 | 0.17
2014-08-25 03:00 | 41876.125 | 0.24 | 0.219 | 0.169
2014-08-25 04:00 | 41876.1667 | 0.24 | 0.219 | 0.169
2014-08-25 05:00 | 41876.2083 | 0.24 | 0.219 | 0.169
2014-08-25 06:00 | 41876.25 | 0.24 | 0.219 | 0.169
2014-08-25 07:00 | 41876.2917 | 0.24 | 0.219 | 0.169
2014-08-25 08:00 | 41876.3333 | 0.24 | 0.219 | 0.169
2014-08-25 09:00 | 41876.375 | 0.24 | 0.219 | 0.169
2014-08-25 10:00 | 41876.4167 | 0.24 | 0.219 | 0.169
2014-08-25 11:00 | 41876.4583 | 0.24 | 0.219 | 0.169
2014-08-25 12:00 | 41876.5 | 0.24 | 0.219 | 0.169
2014-08-25 13:00 | 41876.5417 | 0.239 | 0.218 | 0.169
2014-08-25 14:00 | 41876.5833 | 0.239 | 0.218 | 0.169
2014-08-25 15:00 | 41876.625 | 0.239 | 0.218 | 0.168
2014-08-25 16:00 | 41876.6667 | 0.239 | 0.218 | 0.169
2014-08-25 17:00 | 41876.7083 | 0.239 | 0.218 | 0.168
2014-08-25 18:00 | 41876.75 | 0.239 | 0.218 | 0.168
2014-08-25 19:00 | 41876.7917 | 0.239 | 0.218 | 0.168
2014-08-25 20:00 | 41876.8333 | 0.238 | 0.218 | 0.168
2014-08-25 21:00 | 41876.875 | 0.238 | 0.218 | 0.168
2014-08-25 22:00 | 41876.9167 | 0.238 | 0.218 | 0.168
2014-08-25 23:00 | 41876.9583 | 0.238 | 0.217 | 0.168
2014-08-26 | 41877 | 0.238 | 0.217 | 0.168
2014-08-26 01:00 | 41877.0417 | 0.238 | 0.217 | 0.168
2014-08-26 02:00 | 41877.0833 | 0.238 | 0.217 | 0.168
2014-08-26 03:00 | 41877.125 | 0.238 | 0.217 | 0.168
2014-08-26 04:00 | 41877.1667 | 0.238 | 0.217 | 0.168
2014-08-26 05:00 | 41877.2083 | 0.238 | 0.217 | 0.167
2014-08-26 06:00 | 41877.25 | 0.238 | 0.217 | 0.167
2014-08-26 07:00 | 41877.2917 | 0.238 | 0.217 | 0.167
2014-08-26 08:00 | 41877.3333 | 0.238 | 0.216 | 0.167
2014-08-26 09:00 | 41877.375 | 0.238 | 0.217 | 0.167
2014-08-26 10:00 | 41877.4167 | 0.238 | 0.217 | 0.167
2014-08-26 11:00 | 41877.4583 | 0.238 | 0.217 | 0.167
2014-08-26 12:00 | 41877.5 | 0.237 | 0.216 | 0.167
2014-08-26 13:00 | 41877.5417 | 0.237 | 0.216 | 0.167
2014-08-26 14:00 | 41877.5833 | 0.237 | 0.216 | 0.167
2014-08-26 15:00 | 41877.625 | 0.237 | 0.216 | 0.167
2014-08-26 16:00 | 41877.6667 | 0.237 | 0.216 | 0.167
2014-08-26 17:00 | 41877.7083 | 0.237 | 0.216 | 0.166
2014-08-26 18:00 | 41877.75 | 0.236 | 0.216 | 0.167
2014-08-26 19:00 | 41877.7917 | 0.237 | 0.216 | 0.166
2014-08-26 20:00 | 41877.8333 | 0.236 | 0.216 | 0.166
2014-08-26 21:00 | 41877.875 | 0.236 | 0.216 | 0.166
2014-08-26 22:00 | 41877.9167 | 0.236 | 0.216 | 0.166
2014-08-26 23:00 | 41877.9583 | 0.236 | 0.215 | 0.166
2014-08-27 | 41878 | 0.236 | 0.215 | 0.166
2014-08-27 01:00 | 41878.0417 | 0.236 | 0.215 | 0.166
2014-08-27 02:00 | 41878.0833 | 0.236 | 0.215 | 0.166
2014-08-27 03:00 | 41878.125 | 0.236 | 0.215 | 0.166
2014-08-27 04:00 | 41878.1667 | 0.236 | 0.215 | 0.166
2014-08-27 05:00 | 41878.2083 | 0.236 | 0.215 | 0.166
2014-08-27 06:00 | 41878.25 | 0.236 | 0.215 | 0.166
2014-08-27 07:00 | 41878.2917 | 0.236 | 0.215 | 0.166
2014-08-27 08:00 | 41878.3333 | 0.236 | 0.215 | 0.166
2014-08-27 09:00 | 41878.375 | 0.236 | 0.215 | 0.165
2014-08-27 10:00 | 41878.4167 | 0.236 | 0.215 | 0.165
2014-08-27 11:00 | 41878.4583 | 0.236 | 0.215 | 0.165
2014-08-27 12:00 | 41878.5 | 0.236 | 0.215 | 0.165
2014-08-27 13:00 | 41878.5417 | 0.236 | 0.215 | 0.165
2014-08-27 14:00 | 41878.5833 | 0.236 | 0.215 | 0.165
2014-08-27 15:00 | 41878.625 | 0.236 | 0.215 | 0.165
2014-08-27 16:00 | 41878.6667 | 0.236 | 0.215 | 0.165
2014-08-27 17:00 | 41878.7083 | 0.236 | 0.215 | 0.165
2014-08-27 18:00 | 41878.75 | 0.235 | 0.215 | 0.165
2014-08-27 19:00 | 41878.7917 | 0.235 | 0.215 | 0.165
2014-08-27 20:00 | 41878.8333 | 0.235 | 0.214 | 0.165
2014-08-27 21:00 | 41878.875 | 0.235 | 0.214 | 0.165
2014-08-27 22:00 | 41878.9167 | 0.235 | 0.214 | 0.165
2014-08-27 23:00 | 41878.9583 | 0.235 | 0.214 | 0.164
2014-08-28 | 41879 | 0.235 | 0.214 | 0.165
2014-08-28 01:00 | 41879.0417 | 0.235 | 0.214 | 0.164
2014-08-28 02:00 | 41879.0833 | 0.235 | 0.214 | 0.164
2014-08-28 03:00 | 41879.125 | 0.235 | 0.214 | 0.164
2014-08-28 04:00 | 41879.1667 | 0.235 | 0.214 | 0.164
2014-08-28 05:00 | 41879.2083 | 0.235 | 0.214 | 0.164
2014-08-28 06:00 | 41879.25 | 0.234 | 0.214 | 0.164
2014-08-28 07:00 | 41879.2917 | 0.235 | 0.214 | 0.164
2014-08-28 08:00 | 41879.3333 | 0.235 | 0.214 | 0.164
2014-08-28 09:00 | 41879.375 | 0.234 | 0.214 | 0.164
2014-08-28 10:00 | 41879.4167 | 0.234 | 0.214 | 0.164
2014-08-28 11:00 | 41879.4583 | 0.234 | 0.213 | 0.164
2014-08-28 12:00 | 41879.5 | 0.234 | 0.213 | 0.164
2014-08-28 13:00 | 41879.5417 | 0.234 | 0.213 | 0.164
2014-08-28 14:00 | 41879.5833 | 0.233 | 0.213 | 0.164
2014-08-28 15:00 | 41879.625 | 0.233 | 0.213 | 0.164
2014-08-28 16:00 | 41879.6667 | 0.233 | 0.213 | 0.163
2014-08-28 17:00 | 41879.7083 | 0.233 | 0.212 | 0.163
2014-08-28 18:00 | 41879.75 | 0.233 | 0.213 | 0.163
2014-08-28 19:00 | 41879.7917 | 0.233 | 0.212 | 0.163
2014-08-28 20:00 | 41879.8333 | 0.233 | 0.212 | 0.163
2014-08-28 21:00 | 41879.875 | 0.233 | 0.212 | 0.163
2014-08-28 22:00 | 41879.9167 | 0.233 | 0.212 | 0.163
2014-08-28 23:00 | 41879.9583 | 0.233 | 0.212 | 0.163
2014-08-29 | 41880 | 0.232 | 0.212 | 0.163
2014-08-29 01:00 | 41880.0417 | 0.232 | 0.212 | 0.163
2014-08-29 02:00 | 41880.0833 | 0.232 | 0.212 | 0.163
2014-08-29 03:00 | 41880.125 | 0.232 | 0.212 | 0.163
2014-08-29 04:00 | 41880.1667 | 0.232 | 0.212 | 0.163
2014-08-29 05:00 | 41880.2083 | 0.232 | 0.212 | 0.163
2014-08-29 06:00 | 41880.25 | 0.232 | 0.212 | 0.163
2014-08-29 07:00 | 41880.2917 | 0.232 | 0.212 | 0.162
2014-08-29 08:00 | 41880.3333 | 0.232 | 0.212 | 0.162
2014-08-29 09:00 | 41880.375 | 0.232 | 0.212 | 0.162
2014-08-29 10:00 | 41880.4167 | 0.232 | 0.212 | 0.162
2014-08-29 11:00 | 41880.4583 | 0.232 | 0.212 | 0.162
2014-08-29 12:00 | 41880.5 | 0.232 | 0.212 | 0.162
2014-08-29 13:00 | 41880.5417 | 0.233 | 0.212 | 0.162
2014-08-29 14:00 | 41880.5833 | 0.233 | 0.212 | 0.162
2014-08-29 15:00 | 41880.625 | 0.235 | 0.212 | 0.162
2014-08-29 16:00 | 41880.6667 | 0.236 | 0.213 | 0.162
2014-08-29 17:00 | 41880.7083 | 0.237 | 0.214 | 0.162
2014-08-29 18:00 | 41880.75 | 0.241 | 0.215 | 0.162
2014-08-29 19:00 | 41880.7917 | 0.248 | 0.218 | 0.163
2014-08-29 20:00 | 41880.8333 | 0.255 | 0.223 | 0.163
2014-08-29 21:00 | 41880.875 | 0.261 | 0.228 | 0.163
2014-08-29 22:00 | 41880.9167 | 0.264 | 0.235 | 0.164
2014-08-29 23:00 | 41880.9583 | 0.266 | 0.24 | 0.165
2014-08-30 | 41881 | 0.266 | 0.243 | 0.166
2014-08-30 01:00 | 41881.0417 | 0.266 | 0.244 | 0.167
2014-08-30 02:00 | 41881.0833 | 0.265 | 0.244 | 0.168
2014-08-30 03:00 | 41881.125 | 0.265 | 0.244 | 0.17
2014-08-30 04:00 | 41881.1667 | 0.265 | 0.244 | 0.171
2014-08-30 05:00 | 41881.2083 | 0.265 | 0.244 | 0.172
2014-08-30 06:00 | 41881.25 | 0.264 | 0.244 | 0.174
2014-08-30 07:00 | 41881.2917 | 0.264 | 0.243 | 0.175
2014-08-30 08:00 | 41881.3333 | 0.263 | 0.243 | 0.177
2014-08-30 09:00 | 41881.375 | 0.263 | 0.243 | 0.178
2014-08-30 10:00 | 41881.4167 | 0.263 | 0.243 | 0.18
2014-08-30 11:00 | 41881.4583 | 0.263 | 0.242 | 0.181
2014-08-30 12:00 | 41881.5 | 0.263 | 0.243 | 0.181
2014-08-30 13:00 | 41881.5417 | 0.263 | 0.243 | 0.183
2014-08-30 14:00 | 41881.5833 | 0.263 | 0.244 | 0.183
2014-08-30 15:00 | 41881.625 | 0.263 | 0.244 | 0.184
2014-08-30 16:00 | 41881.6667 | 0.263 | 0.244 | 0.185
2014-08-30 17:00 | 41881.7083 | 0.263 | 0.244 | 0.186
2014-08-30 18:00 | 41881.75 | 0.263 | 0.243 | 0.187
2014-08-30 19:00 | 41881.7917 | 0.263 | 0.243 | 0.187
2014-08-30 20:00 | 41881.8333 | 0.263 | 0.243 | 0.187
2014-08-30 21:00 | 41881.875 | 0.262 | 0.243 | 0.188
2014-08-30 22:00 | 41881.9167 | 0.262 | 0.243 | 0.189
2014-08-30 23:00 | 41881.9583 | 0.262 | 0.243 | 0.189
2014-08-31 | 41882 | 0.262 | 0.242 | 0.189
2014-08-31 01:00 | 41882.0417 | 0.262 | 0.242 | 0.189
2014-08-31 02:00 | 41882.0833 | 0.262 | 0.242 | 0.19
2014-08-31 03:00 | 41882.125 | 0.261 | 0.242 | 0.19
2014-08-31 04:00 | 41882.1667 | 0.262 | 0.241 | 0.19
2014-08-31 05:00 | 41882.2083 | 0.261 | 0.241 | 0.19
2014-08-31 06:00 | 41882.25 | 0.261 | 0.241 | 0.19
2014-08-31 07:00 | 41882.2917 | 0.261 | 0.241 | 0.19
2014-08-31 08:00 | 41882.3333 | 0.261 | 0.241 | 0.19
2014-08-31 09:00 | 41882.375 | 0.261 | 0.241 | 0.19
2014-08-31 10:00 | 41882.4167 | 0.261 | 0.241 | 0.19
2014-08-31 11:00 | 41882.4583 | 0.261 | 0.241 | 0.19
2014-08-31 12:00 | 41882.5 | 0.261 | 0.241 | 0.19
2014-08-31 13:00 | 41882.5417 | 0.261 | 0.241 | 0.19
2014-08-31 14:00 | 41882.5833 | 0.261 | 0.24 | 0.19
2014-08-31 15:00 | 41882.625 | 0.26 | 0.241 | 0.19
2014-08-31 16:00 | 41882.6667 | 0.26 | 0.241 | 0.19
2014-08-31 17:00 | 41882.7083 | 0.26 | 0.24 | 0.19
2014-08-31 18:00 | 41882.75 | 0.26 | 0.24 | 0.19
2014-08-31 19:00 | 41882.7917 | 0.26 | 0.24 | 0.19
2014-08-31 20:00 | 41882.8333 | 0.259 | 0.24 | 0.19
2014-08-31 21:00 | 41882.875 | 0.259 | 0.239 | 0.19
2014-08-31 22:00 | 41882.9167 | 0.259 | 0.24 | 0.19
2014-08-31 23:00 | 41882.9583 | 0.259 | 0.239 | 0.19
2014-09-01 | 41883 | 0.259 | 0.239 | 0.19
2014-09-01 01:00 | 41883.0417 | 0.259 | 0.239 | 0.19
2014-09-01 02:00 | 41883.0833 | 0.259 | 0.239 | 0.19
2014-09-01 03:00 | 41883.125 | 0.259 | 0.239 | 0.19
2014-09-01 04:00 | 41883.1667 | 0.258 | 0.239 | 0.19
2014-09-01 05:00 | 41883.2083 | 0.258 | 0.239 | 0.19
2014-09-01 06:00 | 41883.25 | 0.258 | 0.239 | 0.189
2014-09-01 07:00 | 41883.2917 | 0.258 | 0.238 | 0.189
2014-09-01 08:00 | 41883.3333 | 0.258 | 0.238 | 0.189
2014-09-01 09:00 | 41883.375 | 0.258 | 0.238 | 0.189
2014-09-01 10:00 | 41883.4167 | 0.258 | 0.238 | 0.189
2014-09-01 11:00 | 41883.4583 | 0.258 | 0.238 | 0.189
2014-09-01 12:00 | 41883.5 | 0.258 | 0.237 | 0.189
2014-09-01 13:00 | 41883.5417 | 0.258 | 0.237 | 0.189
2014-09-01 14:00 | 41883.5833 | 0.258 | 0.237 | 0.189
2014-09-01 15:00 | 41883.625 | 0.257 | 0.237 | 0.189
2014-09-01 16:00 | 41883.6667 | 0.257 | 0.237 | 0.189
2014-09-01 17:00 | 41883.7083 | 0.256 | 0.237 | 0.189
2014-09-01 18:00 | 41883.75 | 0.256 | 0.237 | 0.188
2014-09-01 19:00 | 41883.7917 | 0.256 | 0.237 | 0.188
2014-09-01 20:00 | 41883.8333 | 0.256 | 0.236 | 0.188
2014-09-01 21:00 | 41883.875 | 0.256 | 0.237 | 0.188
2014-09-01 22:00 | 41883.9167 | 0.255 | 0.236 | 0.188
2014-09-01 23:00 | 41883.9583 | 0.255 | 0.236 | 0.188
2014-09-02 | 41884 | 0.255 | 0.236 | 0.188
2014-09-02 01:00 | 41884.0417 | 0.255 | 0.235 | 0.188
2014-09-02 02:00 | 41884.0833 | 0.255 | 0.235 | 0.188
2014-09-02 03:00 | 41884.125 | 0.255 | 0.235 | 0.188
2014-09-02 04:00 | 41884.1667 | 0.255 | 0.235 | 0.187
2014-09-02 05:00 | 41884.2083 | 0.254 | 0.235 | 0.187
2014-09-02 06:00 | 41884.25 | 0.254 | 0.235 | 0.187
2014-09-02 07:00 | 41884.2917 | 0.254 | 0.235 | 0.187
2014-09-02 08:00 | 41884.3333 | 0.254 | 0.235 | 0.187
2014-09-02 09:00 | 41884.375 | 0.254 | 0.235 | 0.187
2014-09-02 10:00 | 41884.4167 | 0.253 | 0.234 | 0.187
2014-09-02 11:00 | 41884.4583 | 0.253 | 0.235 | 0.187
2014-09-02 12:00 | 41884.5 | 0.254 | 0.234 | 0.187
2014-09-02 13:00 | 41884.5417 | 0.254 | 0.234 | 0.186
2014-09-02 14:00 | 41884.5833 | 0.254 | 0.234 | 0.186
2014-09-02 15:00 | 41884.625 | 0.254 | 0.234 | 0.186
2014-09-02 16:00 | 41884.6667 | 0.254 | 0.234 | 0.186
2014-09-02 17:00 | 41884.7083 | 0.255 | 0.235 | 0.186
2014-09-02 18:00 | 41884.75 | 0.255 | 0.235 | 0.186
2014-09-02 19:00 | 41884.7917 | 0.255 | 0.235 | 0.186
2014-09-02 20:00 | 41884.8333 | 0.256 | 0.236 | 0.186
2014-09-02 21:00 | 41884.875 | 0.256 | 0.236 | 0.187
2014-09-02 22:00 | 41884.9167 | 0.256 | 0.237 | 0.187
2014-09-02 23:00 | 41884.9583 | 0.257 | 0.237 | 0.187
2014-09-03 | 41885 | 0.257 | 0.237 | 0.187
2014-09-03 01:00 | 41885.0417 | 0.258 | 0.237 | 0.187
2014-09-03 02:00 | 41885.0833 | 0.258 | 0.237 | 0.188
2014-09-03 03:00 | 41885.125 | 0.258 | 0.237 | 0.188
2014-09-03 04:00 | 41885.1667 | 0.258 | 0.238 | 0.188
2014-09-03 05:00 | 41885.2083 | 0.258 | 0.238 | 0.188
2014-09-03 06:00 | 41885.25 | 0.258 | 0.238 | 0.189
2014-09-03 07:00 | 41885.2917 | 0.258 | 0.238 | 0.189
2014-09-03 08:00 | 41885.3333 | 0.258 | 0.238 | 0.189
2014-09-03 09:00 | 41885.375 | 0.258 | 0.238 | 0.189
2014-09-03 10:00 | 41885.4167 | 0.258 | 0.238 | 0.189
2014-09-03 11:00 | 41885.4583 | 0.258 | 0.238 | 0.189
2014-09-03 12:00 | 41885.5 | 0.259 | 0.239 | 0.189
2014-09-03 13:00 | 41885.5417 | 0.261 | 0.24 | 0.189
2014-09-03 14:00 | 41885.5833 | 0.262 | 0.241 | 0.19
2014-09-03 15:00 | 41885.625 | 0.263 | 0.242 | 0.19
2014-09-03 16:00 | 41885.6667 | 0.263 | 0.243 | 0.19
2014-09-03 17:00 | 41885.7083 | 0.263 | 0.244 | 0.191
2014-09-03 18:00 | 41885.75 | 0.263 | 0.244 | 0.191
2014-09-03 19:00 | 41885.7917 | 0.263 | 0.244 | 0.192
2014-09-03 20:00 | 41885.8333 | 0.263 | 0.244 | 0.192
2014-09-03 21:00 | 41885.875 | 0.263 | 0.244 | 0.193
2014-09-03 22:00 | 41885.9167 | 0.263 | 0.244 | 0.193
2014-09-03 23:00 | 41885.9583 | 0.263 | 0.244 | 0.193
2014-09-04 | 41886 | 0.263 | 0.244 | 0.194
2014-09-04 01:00 | 41886.0417 | 0.263 | 0.244 | 0.194
2014-09-04 02:00 | 41886.0833 | 0.262 | 0.244 | 0.194
2014-09-04 03:00 | 41886.125 | 0.262 | 0.243 | 0.195
2014-09-04 04:00 | 41886.1667 | 0.262 | 0.243 | 0.195
2014-09-04 05:00 | 41886.2083 | 0.262 | 0.243 | 0.195
2014-09-04 06:00 | 41886.25 | 0.262 | 0.242 | 0.195
2014-09-04 07:00 | 41886.2917 | 0.261 | 0.242 | 0.195
2014-09-04 08:00 | 41886.3333 | 0.261 | 0.242 | 0.195
2014-09-04 09:00 | 41886.375 | 0.261 | 0.242 | 0.195
2014-09-04 10:00 | 41886.4167 | 0.261 | 0.242 | 0.195
2014-09-04 11:00 | 41886.4583 | 0.261 | 0.241 | 0.195
2014-09-04 12:00 | 41886.5 | 0.261 | 0.241 | 0.195
2014-09-04 13:00 | 41886.5417 | 0.261 | 0.241 | 0.195
2014-09-04 14:00 | 41886.5833 | 0.261 | 0.241 | 0.195
2014-09-04 15:00 | 41886.625 | 0.261 | 0.242 | 0.195
2014-09-04 16:00 | 41886.6667 | 0.26 | 0.242 | 0.195
2014-09-04 17:00 | 41886.7083 | 0.26 | 0.241 | 0.195
2014-09-04 18:00 | 41886.75 | 0.26 | 0.241 | 0.195
2014-09-04 19:00 | 41886.7917 | 0.26 | 0.241 | 0.195
2014-09-04 20:00 | 41886.8333 | 0.26 | 0.241 | 0.195
2014-09-04 21:00 | 41886.875 | 0.26 | 0.241 | 0.195
2014-09-04 22:00 | 41886.9167 | 0.26 | 0.241 | 0.194
2014-09-04 23:00 | 41886.9583 | 0.259 | 0.241 | 0.194
2014-09-05 | 41887 | 0.259 | 0.24 | 0.194
2014-09-05 01:00 | 41887.0417 | 0.259 | 0.24 | 0.194
2014-09-05 02:00 | 41887.0833 | 0.259 | 0.24 | 0.194
2014-09-05 03:00 | 41887.125 | 0.259 | 0.24 | 0.194
2014-09-05 04:00 | 41887.1667 | 0.259 | 0.24 | 0.194
2014-09-05 05:00 | 41887.2083 | 0.259 | 0.239 | 0.194
2014-09-05 06:00 | 41887.25 | 0.259 | 0.239 | 0.194
2014-09-05 07:00 | 41887.2917 | 0.258 | 0.239 | 0.194
2014-09-05 08:00 | 41887.3333 | 0.258 | 0.239 | 0.194
2014-09-05 09:00 | 41887.375 | 0.259 | 0.239 | 0.194
2014-09-05 10:00 | 41887.4167 | 0.258 | 0.239 | 0.194
2014-09-05 11:00 | 41887.4583 | 0.258 | 0.239 | 0.194
2014-09-05 12:00 | 41887.5 | 0.258 | 0.239 | 0.193
2014-09-05 13:00 | 41887.5417 | 0.258 | 0.239 | 0.193
2014-09-05 14:00 | 41887.5833 | 0.258 | 0.239 | 0.193
2014-09-05 15:00 | 41887.625 | 0.258 | 0.239 | 0.193
2014-09-05 16:00 | 41887.6667 | 0.259 | 0.239 | 0.193
2014-09-05 17:00 | 41887.7083 | 0.259 | 0.239 | 0.193
2014-09-05 18:00 | 41887.75 | 0.259 | 0.239 | 0.194
2014-09-05 19:00 | 41887.7917 | 0.259 | 0.24 | 0.193
2014-09-05 20:00 | 41887.8333 | 0.259 | 0.24 | 0.193
2014-09-05 21:00 | 41887.875 | 0.26 | 0.241 | 0.194
2014-09-05 22:00 | 41887.9167 | 0.261 | 0.241 | 0.194
2014-09-05 23:00 | 41887.9583 | 0.261 | 0.242 | 0.194
2014-09-06 | 41888 | 0.262 | 0.243 | 0.194
2014-09-06 01:00 | 41888.0417 | 0.262 | 0.243 | 0.195
2014-09-06 02:00 | 41888.0833 | 0.263 | 0.244 | 0.195
2014-09-06 03:00 | 41888.125 | 0.263 | 0.245 | 0.196
2014-09-06 04:00 | 41888.1667 | 0.264 | 0.245 | 0.196
2014-09-06 05:00 | 41888.2083 | 0.265 | 0.246 | 0.197
2014-09-06 06:00 | 41888.25 | 0.265 | 0.247 | 0.198
2014-09-06 07:00 | 41888.2917 | 0.265 | 0.248 | 0.198
2014-09-06 08:00 | 41888.3333 | 0.265 | 0.248 | 0.199
2014-09-06 09:00 | 41888.375 | 0.266 | 0.249 | 0.2
2014-09-06 10:00 | 41888.4167 | 0.265 | 0.249 | 0.2
2014-09-06 11:00 | 41888.4583 | 0.265 | 0.249 | 0.201
2014-09-06 12:00 | 41888.5 | 0.265 | 0.249 | 0.202
2014-09-06 13:00 | 41888.5417 | 0.265 | 0.249 | 0.202
2014-09-06 14:00 | 41888.5833 | 0.265 | 0.249 | 0.203
2014-09-06 15:00 | 41888.625 | 0.265 | 0.248 | 0.204
2014-09-06 16:00 | 41888.6667 | 0.265 | 0.248 | 0.204
2014-09-06 17:00 | 41888.7083 | 0.264 | 0.249 | 0.205
2014-09-06 18:00 | 41888.75 | 0.265 | 0.248 | 0.205
2014-09-06 19:00 | 41888.7917 | 0.265 | 0.248 | 0.206
2014-09-06 20:00 | 41888.8333 | 0.264 | 0.248 | 0.206
2014-09-06 21:00 | 41888.875 | 0.264 | 0.248 | 0.206
2014-09-06 22:00 | 41888.9167 | 0.264 | 0.248 | 0.206
2014-09-06 23:00 | 41888.9583 | 0.264 | 0.248 | 0.206
2014-09-07 | 41889 | 0.264 | 0.248 | 0.206
2014-09-07 01:00 | 41889.0417 | 0.264 | 0.248 | 0.206
2014-09-07 02:00 | 41889.0833 | 0.264 | 0.248 | 0.206
2014-09-07 03:00 | 41889.125 | 0.264 | 0.248 | 0.206
2014-09-07 04:00 | 41889.1667 | 0.264 | 0.248 | 0.206
2014-09-07 05:00 | 41889.2083 | 0.264 | 0.247 | 0.206
2014-09-07 06:00 | 41889.25 | 0.264 | 0.248 | 0.206
2014-09-07 07:00 | 41889.2917 | 0.264 | 0.247 | 0.206
2014-09-07 08:00 | 41889.3333 | 0.264 | 0.247 | 0.206
2014-09-07 09:00 | 41889.375 | 0.264 | 0.247 | 0.206
2014-09-07 10:00 | 41889.4167 | 0.264 | 0.247 | 0.206
2014-09-07 11:00 | 41889.4583 | 0.264 | 0.247 | 0.206
2014-09-07 12:00 | 41889.5 | 0.264 | 0.247 | 0.206
2014-09-07 13:00 | 41889.5417 | 0.263 | 0.247 | 0.206
2014-09-07 14:00 | 41889.5833 | 0.263 | 0.247 | 0.206
2014-09-07 15:00 | 41889.625 | 0.263 | 0.247 | 0.206
2014-09-07 16:00 | 41889.6667 | 0.263 | 0.246 | 0.206
2014-09-07 17:00 | 41889.7083 | 0.263 | 0.246 | 0.205
2014-09-07 18:00 | 41889.75 | 0.262 | 0.246 | 0.205
2014-09-07 19:00 | 41889.7917 | 0.262 | 0.246 | 0.205
2014-09-07 20:00 | 41889.8333 | 0.262 | 0.246 | 0.205
2014-09-07 21:00 | 41889.875 | 0.262 | 0.245 | 0.205
2014-09-07 22:00 | 41889.9167 | 0.262 | 0.245 | 0.205
2014-09-07 23:00 | 41889.9583 | 0.262 | 0.245 | 0.205
2014-09-08 | 41890 | 0.262 | 0.245 | 0.205
2014-09-08 01:00 | 41890.0417 | 0.262 | 0.245 | 0.204
2014-09-08 02:00 | 41890.0833 | 0.262 | 0.245 | 0.204
2014-09-08 03:00 | 41890.125 | 0.262 | 0.244 | 0.204
2014-09-08 04:00 | 41890.1667 | 0.261 | 0.244 | 0.204
2014-09-08 05:00 | 41890.2083 | 0.261 | 0.244 | 0.204
2014-09-08 06:00 | 41890.25 | 0.262 | 0.244 | 0.204
2014-09-08 07:00 | 41890.2917 | 0.261 | 0.244 | 0.204
2014-09-08 08:00 | 41890.3333 | 0.261 | 0.244 | 0.203
2014-09-08 09:00 | 41890.375 | 0.261 | 0.244 | 0.204
2014-09-08 10:00 | 41890.4167 | 0.261 | 0.244 | 0.203
2014-09-08 11:00 | 41890.4583 | 0.261 | 0.244 | 0.203
2014-09-08 12:00 | 41890.5 | 0.261 | 0.244 | 0.204
2014-09-08 13:00 | 41890.5417 | 0.261 | 0.244 | 0.203
2014-09-08 14:00 | 41890.5833 | 0.26 | 0.244 | 0.203
2014-09-08 15:00 | 41890.625 | 0.26 | 0.243 | 0.203
2014-09-08 16:00 | 41890.6667 | 0.26 | 0.243 | 0.202
2014-09-08 17:00 | 41890.7083 | 0.26 | 0.243 | 0.202
2014-09-08 18:00 | 41890.75 | 0.26 | 0.242 | 0.202
2014-09-08 19:00 | 41890.7917 | 0.259 | 0.242 | 0.202
2014-09-08 20:00 | 41890.8333 | 0.259 | 0.242 | 0.202
2014-09-08 21:00 | 41890.875 | 0.259 | 0.242 | 0.202
2014-09-08 22:00 | 41890.9167 | 0.259 | 0.242 | 0.201
2014-09-08 23:00 | 41890.9583 | 0.259 | 0.241 | 0.201
2014-09-09 | 41891 | 0.259 | 0.241 | 0.201
2014-09-09 01:00 | 41891.0417 | 0.258 | 0.241 | 0.201
2014-09-09 02:00 | 41891.0833 | 0.258 | 0.241 | 0.201
2014-09-09 03:00 | 41891.125 | 0.258 | 0.241 | 0.201
2014-09-09 04:00 | 41891.1667 | 0.258 | 0.241 | 0.201
2014-09-09 05:00 | 41891.2083 | 0.258 | 0.24 | 0.201
2014-09-09 06:00 | 41891.25 | 0.258 | 0.241 | 0.201
2014-09-09 07:00 | 41891.2917 | 0.258 | 0.24 | 0.2
2014-09-09 08:00 | 41891.3333 | 0.258 | 0.24 | 0.2
2014-09-09 09:00 | 41891.375 | 0.258 | 0.24 | 0.2
2014-09-09 10:00 | 41891.4167 | 0.258 | 0.24 | 0.2
2014-09-09 11:00 | 41891.4583 | 0.258 | 0.24 | 0.199
2014-09-09 12:00 | 41891.5 | 0.258 | 0.239 | 0.199
2014-09-09 13:00 | 41891.5417 | 0.257 | 0.24 | 0.199
2014-09-09 14:00 | 41891.5833 | 0.257 | 0.239 | 0.199
2014-09-09 15:00 | 41891.625 | 0.257 | 0.239 | 0.199
2014-09-09 16:00 | 41891.6667 | 0.257 | 0.239 | 0.199
2014-09-09 17:00 | 41891.7083 | 0.256 | 0.239 | 0.199
2014-09-09 18:00 | 41891.75 | 0.256 | 0.239 | 0.199
2014-09-09 19:00 | 41891.7917 | 0.256 | 0.238 | 0.199
2014-09-09 20:00 | 41891.8333 | 0.256 | 0.238 | 0.199
2014-09-09 21:00 | 41891.875 | 0.255 | 0.238 | 0.198
2014-09-09 22:00 | 41891.9167 | 0.255 | 0.238 | 0.198
2014-09-09 23:00 | 41891.9583 | 0.255 | 0.238 | 0.198
2014-09-10 | 41892 | 0.255 | 0.237 | 0.198
2014-09-10 01:00 | 41892.0417 | 0.255 | 0.237 | 0.197
2014-09-10 02:00 | 41892.0833 | 0.255 | 0.237 | 0.197
2014-09-10 03:00 | 41892.125 | 0.255 | 0.237 | 0.197
2014-09-10 04:00 | 41892.1667 | 0.255 | 0.237 | 0.197
2014-09-10 05:00 | 41892.2083 | 0.255 | 0.237 | 0.197
2014-09-10 06:00 | 41892.25 | 0.255 | 0.237 | 0.197
2014-09-10 07:00 | 41892.2917 | 0.255 | 0.237 | 0.197
2014-09-10 08:00 | 41892.3333 | 0.255 | 0.236 | 0.197
2014-09-10 09:00 | 41892.375 | 0.254 | 0.237 | 0.196
2014-09-10 10:00 | 41892.4167 | 0.254 | 0.237 | 0.196
2014-09-10 11:00 | 41892.4583 | 0.254 | 0.236 | 0.196
2014-09-10 12:00 | 41892.5 | 0.254 | 0.236 | 0.196
2014-09-10 13:00 | 41892.5417 | 0.254 | 0.236 | 0.196
2014-09-10 14:00 | 41892.5833 | 0.254 | 0.236 | 0.196
2014-09-10 15:00 | 41892.625 | 0.253 | 0.235 | 0.196
2014-09-10 16:00 | 41892.6667 | 0.253 | 0.235 | 0.195
2014-09-10 17:00 | 41892.7083 | 0.253 | 0.235 | 0.195
2014-09-10 18:00 | 41892.75 | 0.253 | 0.235 | 0.195
2014-09-10 19:00 | 41892.7917 | 0.253 | 0.235 | 0.195
2014-09-10 20:00 | 41892.8333 | 0.253 | 0.235 | 0.194
2014-09-10 21:00 | 41892.875 | 0.252 | 0.235 | 0.194
2014-09-10 22:00 | 41892.9167 | 0.252 | 0.234 | 0.194
2014-09-10 23:00 | 41892.9583 | 0.252 | 0.235 | 0.194
2014-09-11 | 41893 | 0.252 | 0.235 | 0.194
2014-09-11 01:00 | 41893.0417 | 0.252 | 0.234 | 0.194
2014-09-11 02:00 | 41893.0833 | 0.252 | 0.234 | 0.194
2014-09-11 03:00 | 41893.125 | 0.252 | 0.234 | 0.194
2014-09-11 04:00 | 41893.1667 | 0.252 | 0.234 | 0.193
2014-09-11 05:00 | 41893.2083 | 0.252 | 0.234 | 0.193
2014-09-11 06:00 | 41893.25 | 0.252 | 0.233 | 0.193
2014-09-11 07:00 | 41893.2917 | 0.252 | 0.234 | 0.193
2014-09-11 08:00 | 41893.3333 | 0.252 | 0.233 | 0.193
2014-09-11 09:00 | 41893.375 | 0.252 | 0.233 | 0.193
2014-09-11 10:00 | 41893.4167 | 0.252 | 0.233 | 0.193
2014-09-11 11:00 | 41893.4583 | 0.252 | 0.233 | 0.193
2014-09-11 12:00 | 41893.5 | 0.252 | 0.233 | 0.193
2014-09-11 13:00 | 41893.5417 | 0.251 | 0.233 | 0.192
2014-09-11 14:00 | 41893.5833 | 0.251 | 0.233 | 0.192
2014-09-11 15:00 | 41893.625 | 0.251 | 0.233 | 0.192
2014-09-11 16:00 | 41893.6667 | 0.25 | 0.233 | 0.192
2014-09-11 17:00 | 41893.7083 | 0.25 | 0.233 | 0.191
2014-09-11 18:00 | 41893.75 | 0.25 | 0.233 | 0.191
2014-09-11 19:00 | 41893.7917 | 0.25 | 0.232 | 0.192
2014-09-11 20:00 | 41893.8333 | 0.25 | 0.232 | 0.191
2014-09-11 21:00 | 41893.875 | 0.25 | 0.232 | 0.191
2014-09-11 22:00 | 41893.9167 | 0.25 | 0.232 | 0.191
2014-09-11 23:00 | 41893.9583 | 0.249 | 0.231 | 0.191
2014-09-12 | 41894 | 0.249 | 0.232 | 0.191
2014-09-12 01:00 | 41894.0417 | 0.249 | 0.232 | 0.191
2014-09-12 02:00 | 41894.0833 | 0.249 | 0.231 | 0.191
2014-09-12 03:00 | 41894.125 | 0.249 | 0.231 | 0.191
2014-09-12 04:00 | 41894.1667 | 0.249 | 0.231 | 0.19
2014-09-12 05:00 | 41894.2083 | 0.249 | 0.231 | 0.19
2014-09-12 06:00 | 41894.25 | 0.249 | 0.231 | 0.19
2014-09-12 07:00 | 41894.2917 | 0.249 | 0.231 | 0.19
2014-09-12 08:00 | 41894.3333 | 0.248 | 0.231 | 0.19
2014-09-12 09:00 | 41894.375 | 0.249 | 0.231 | 0.19
2014-09-12 10:00 | 41894.4167 | 0.249 | 0.231 | 0.19
2014-09-12 11:00 | 41894.4583 | 0.248 | 0.23 | 0.19
2014-09-12 12:00 | 41894.5 | 0.248 | 0.231 | 0.19
2014-09-12 13:00 | 41894.5417 | 0.248 | 0.231 | 0.19
2014-09-12 14:00 | 41894.5833 | 0.248 | 0.23 | 0.189
2014-09-12 15:00 | 41894.625 | 0.248 | 0.23 | 0.189
2014-09-12 16:00 | 41894.6667 | 0.248 | 0.23 | 0.189
2014-09-12 17:00 | 41894.7083 | 0.248 | 0.23 | 0.189
2014-09-12 18:00 | 41894.75 | 0.248 | 0.23 | 0.189
2014-09-12 19:00 | 41894.7917 | 0.247 | 0.229 | 0.189
2014-09-12 20:00 | 41894.8333 | 0.247 | 0.23 | 0.188
2014-09-12 21:00 | 41894.875 | 0.248 | 0.229 | 0.188
2014-09-12 22:00 | 41894.9167 | 0.247 | 0.229 | 0.188
2014-09-12 23:00 | 41894.9583 | 0.247 | 0.229 | 0.188
2014-09-13 | 41895 | 0.247 | 0.229 | 0.188
2014-09-13 01:00 | 41895.0417 | 0.247 | 0.229 | 0.188
2014-09-13 02:00 | 41895.0833 | 0.247 | 0.229 | 0.188
2014-09-13 03:00 | 41895.125 | 0.247 | 0.229 | 0.188
2014-09-13 04:00 | 41895.1667 | 0.247 | 0.229 | 0.188
2014-09-13 05:00 | 41895.2083 | 0.247 | 0.229 | 0.187
2014-09-13 06:00 | 41895.25 | 0.246 | 0.229 | 0.187
2014-09-13 07:00 | 41895.2917 | 0.246 | 0.228 | 0.187
2014-09-13 08:00 | 41895.3333 | 0.246 | 0.228 | 0.187
2014-09-13 09:00 | 41895.375 | 0.246 | 0.228 | 0.187
2014-09-13 10:00 | 41895.4167 | 0.246 | 0.228 | 0.187
2014-09-13 11:00 | 41895.4583 | 0.246 | 0.228 | 0.187
2014-09-13 12:00 | 41895.5 | 0.246 | 0.228 | 0.187
2014-09-13 13:00 | 41895.5417 | 0.246 | 0.227 | 0.186
2014-09-13 14:00 | 41895.5833 | 0.246 | 0.227 | 0.186
2014-09-13 15:00 | 41895.625 | 0.246 | 0.227 | 0.186
2014-09-13 16:00 | 41895.6667 | 0.245 | 0.227 | 0.186
2014-09-13 17:00 | 41895.7083 | 0.245 | 0.227 | 0.186
2014-09-13 18:00 | 41895.75 | 0.245 | 0.227 | 0.186
2014-09-13 19:00 | 41895.7917 | 0.245 | 0.227 | 0.186
2014-09-13 20:00 | 41895.8333 | 0.244 | 0.227 | 0.185
2014-09-13 21:00 | 41895.875 | 0.244 | 0.227 | 0.185
2014-09-13 22:00 | 41895.9167 | 0.244 | 0.227 | 0.185
2014-09-13 23:00 | 41895.9583 | 0.244 | 0.226 | 0.185
2014-09-14 | 41896 | 0.244 | 0.226 | 0.185
2014-09-14 01:00 | 41896.0417 | 0.244 | 0.226 | 0.185
2014-09-14 02:00 | 41896.0833 | 0.244 | 0.226 | 0.184
2014-09-14 03:00 | 41896.125 | 0.244 | 0.226 | 0.184
2014-09-14 04:00 | 41896.1667 | 0.244 | 0.226 | 0.184
2014-09-14 05:00 | 41896.2083 | 0.244 | 0.225 | 0.184
2014-09-14 06:00 | 41896.25 | 0.244 | 0.226 | 0.184
2014-09-14 07:00 | 41896.2917 | 0.244 | 0.226 | 0.184
2014-09-14 08:00 | 41896.3333 | 0.244 | 0.225 | 0.184
2014-09-14 09:00 | 41896.375 | 0.244 | 0.225 | 0.183
2014-09-14 10:00 | 41896.4167 | 0.244 | 0.225 | 0.183
2014-09-14 11:00 | 41896.4583 | 0.244 | 0.225 | 0.183
2014-09-14 12:00 | 41896.5 | 0.244 | 0.225 | 0.183
2014-09-14 13:00 | 41896.5417 | 0.243 | 0.225 | 0.183
2014-09-14 14:00 | 41896.5833 | 0.243 | 0.225 | 0.183
2014-09-14 15:00 | 41896.625 | 0.243 | 0.225 | 0.183
2014-09-14 16:00 | 41896.6667 | 0.243 | 0.225 | 0.183
2014-09-14 17:00 | 41896.7083 | 0.243 | 0.225 | 0.183
2014-09-14 18:00 | 41896.75 | 0.243 | 0.225 | 0.183
2014-09-14 19:00 | 41896.7917 | 0.242 | 0.225 | 0.182
2014-09-14 20:00 | 41896.8333 | 0.242 | 0.224 | 0.182
2014-09-14 21:00 | 41896.875 | 0.242 | 0.224 | 0.182
2014-09-14 22:00 | 41896.9167 | 0.242 | 0.224 | 0.182
2014-09-14 23:00 | 41896.9583 | 0.242 | 0.224 | 0.182
2014-09-15 | 41897 | 0.242 | 0.224 | 0.181
2014-09-15 01:00 | 41897.0417 | 0.242 | 0.223 | 0.181
2014-09-15 02:00 | 41897.0833 | 0.241 | 0.224 | 0.181
2014-09-15 03:00 | 41897.125 | 0.242 | 0.224 | 0.181
2014-09-15 04:00 | 41897.1667 | 0.242 | 0.223 | 0.181
2014-09-15 05:00 | 41897.2083 | 0.242 | 0.223 | 0.181
2014-09-15 06:00 | 41897.25 | 0.242 | 0.223 | 0.181
2014-09-15 07:00 | 41897.2917 | 0.242 | 0.223 | 0.181
2014-09-15 08:00 | 41897.3333 | 0.241 | 0.223 | 0.18
2014-09-15 09:00 | 41897.375 | 0.241 | 0.223 | 0.18
2014-09-15 10:00 | 41897.4167 | 0.241 | 0.223 | 0.18
2014-09-15 11:00 | 41897.4583 | 0.241 | 0.223 | 0.18
2014-09-15 12:00 | 41897.5 | 0.241 | 0.223 | 0.18
2014-09-15 13:00 | 41897.5417 | 0.241 | 0.223 | 0.18
2014-09-15 14:00 | 41897.5833 | 0.242 | 0.223 | 0.18
2014-09-15 15:00 | 41897.625 | 0.242 | 0.223 | 0.18
2014-09-15 16:00 | 41897.6667 | 0.241 | 0.223 | 0.179
2014-09-15 17:00 | 41897.7083 | 0.241 | 0.223 | 0.179
2014-09-15 18:00 | 41897.75 | 0.241 | 0.222 | 0.179
2014-09-15 19:00 | 41897.7917 | 0.241 | 0.222 | 0.179
2014-09-15 20:00 | 41897.8333 | 0.241 | 0.222 | 0.179
2014-09-15 21:00 | 41897.875 | 0.24 | 0.222 | 0.179
2014-09-15 22:00 | 41897.9167 | 0.24 | 0.222 | 0.179
2014-09-15 23:00 | 41897.9583 | 0.24 | 0.221 | 0.179
2014-09-16 | 41898 | 0.24 | 0.222 | 0.179
2014-09-16 01:00 | 41898.0417 | 0.24 | 0.222 | 0.178
2014-09-16 02:00 | 41898.0833 | 0.24 | 0.221 | 0.178
2014-09-16 03:00 | 41898.125 | 0.24 | 0.221 | 0.178
2014-09-16 04:00 | 41898.1667 | 0.24 | 0.221 | 0.178
2014-09-16 05:00 | 41898.2083 | 0.24 | 0.221 | 0.178
2014-09-16 06:00 | 41898.25 | 0.24 | 0.221 | 0.178
2014-09-16 07:00 | 41898.2917 | 0.24 | 0.221 | 0.177
2014-09-16 08:00 | 41898.3333 | 0.24 | 0.221 | 0.177
2014-09-16 09:00 | 41898.375 | 0.24 | 0.221 | 0.177
2014-09-16 10:00 | 41898.4167 | 0.24 | 0.221 | 0.177
2014-09-16 11:00 | 41898.4583 | 0.24 | 0.221 | 0.177
2014-09-16 12:00 | 41898.5 | 0.239 | 0.221 | 0.177
2014-09-16 13:00 | 41898.5417 | 0.24 | 0.221 | 0.177
2014-09-16 14:00 | 41898.5833 | 0.24 | 0.221 | 0.177
2014-09-16 15:00 | 41898.625 | 0.24 | 0.221 | 0.177
2014-09-16 16:00 | 41898.6667 | 0.239 | 0.221 | 0.177
2014-09-16 17:00 | 41898.7083 | 0.239 | 0.221 | 0.176
2014-09-16 18:00 | 41898.75 | 0.239 | 0.22 | 0.176
2014-09-16 19:00 | 41898.7917 | 0.239 | 0.22 | 0.176
2014-09-16 20:00 | 41898.8333 | 0.239 | 0.22 | 0.176
2014-09-16 21:00 | 41898.875 | 0.239 | 0.22 | 0.176
2014-09-16 22:00 | 41898.9167 | 0.239 | 0.22 | 0.176
2014-09-16 23:00 | 41898.9583 | 0.239 | 0.22 | 0.176
2014-09-17 | 41899 | 0.239 | 0.22 | 0.176
2014-09-17 01:00 | 41899.0417 | 0.239 | 0.22 | 0.176
2014-09-17 02:00 | 41899.0833 | 0.239 | 0.22 | 0.175
2014-09-17 03:00 | 41899.125 | 0.239 | 0.22 | 0.175
2014-09-17 04:00 | 41899.1667 | 0.238 | 0.22 | 0.175
2014-09-17 05:00 | 41899.2083 | 0.239 | 0.219 | 0.175
2014-09-17 06:00 | 41899.25 | 0.239 | 0.219 | 0.175
2014-09-17 07:00 | 41899.2917 | 0.239 | 0.219 | 0.175
2014-09-17 08:00 | 41899.3333 | 0.239 | 0.219 | 0.175
2014-09-17 09:00 | 41899.375 | 0.238 | 0.219 | 0.175
2014-09-17 10:00 | 41899.4167 | 0.239 | 0.219 | 0.175
2014-09-17 11:00 | 41899.4583 | 0.238 | 0.219 | 0.175
2014-09-17 12:00 | 41899.5 | 0.238 | 0.219 | 0.175
2014-09-17 13:00 | 41899.5417 | 0.238 | 0.219 | 0.174
2014-09-17 14:00 | 41899.5833 | 0.238 | 0.219 | 0.174
2014-09-17 15:00 | 41899.625 | 0.238 | 0.219 | 0.174
2014-09-17 16:00 | 41899.6667 | 0.238 | 0.219 | 0.174
2014-09-17 17:00 | 41899.7083 | 0.237 | 0.219 | 0.174
2014-09-17 18:00 | 41899.75 | 0.238 | 0.219 | 0.174
2014-09-17 19:00 | 41899.7917 | 0.238 | 0.219 | 0.174
2014-09-17 20:00 | 41899.8333 | 0.237 | 0.218 | 0.174
2014-09-17 21:00 | 41899.875 | 0.237 | 0.218 | 0.173
2014-09-17 22:00 | 41899.9167 | 0.237 | 0.218 | 0.173
2014-09-17 23:00 | 41899.9583 | 0.237 | 0.218 | 0.173
2014-09-18 | 41900 | 0.237 | 0.218 | 0.173
2014-09-18 01:00 | 41900.0417 | 0.237 | 0.218 | 0.173
2014-09-18 02:00 | 41900.0833 | 0.237 | 0.218 | 0.173
2014-09-18 03:00 | 41900.125 | 0.237 | 0.218 | 0.173
2014-09-18 04:00 | 41900.1667 | 0.237 | 0.218 | 0.173
2014-09-18 05:00 | 41900.2083 | 0.237 | 0.218 | 0.173
2014-09-18 06:00 | 41900.25 | 0.237 | 0.218 | 0.173
2014-09-18 07:00 | 41900.2917 | 0.237 | 0.218 | 0.173
2014-09-18 08:00 | 41900.3333 | 0.237 | 0.218 | 0.172
2014-09-18 09:00 | 41900.375 | 0.237 | 0.218 | 0.173
2014-09-18 10:00 | 41900.4167 | 0.237 | 0.218 | 0.172
2014-09-18 11:00 | 41900.4583 | 0.237 | 0.218 | 0.172
2014-09-18 12:00 | 41900.5 | 0.237 | 0.218 | 0.172
2014-09-18 13:00 | 41900.5417 | 0.237 | 0.218 | 0.172
2014-09-18 14:00 | 41900.5833 | 0.237 | 0.218 | 0.172
2014-09-18 15:00 | 41900.625 | 6999 | 6999 | 6999
2014-09-18 16:00 | 41900.6667 | 0.237 | 0.217 | 0.172
2014-09-18 17:00 | 41900.7083 | 0.236 | 0.217 | 0.172
2014-09-18 18:00 | 41900.75 | 0.236 | 0.217 | 0.172
2014-09-18 19:00 | 41900.7917 | 0.236 | 0.217 | 0.172
2014-09-18 20:00 | 41900.8333 | 0.236 | 0.217 | 0.172
2014-09-18 21:00 | 41900.875 | 0.236 | 0.217 | 0.171
2014-09-18 22:00 | 41900.9167 | 0.236 | 0.217 | 0.172
2014-09-18 23:00 | 41900.9583 | 0.236 | 0.217 | 0.171
2014-09-19 | 41901 | 0.236 | 0.217 | 0.171
2014-09-19 01:00 | 41901.0417 | 0.236 | 0.216 | 0.171
2014-09-19 02:00 | 41901.0833 | 0.236 | 0.216 | 0.171
2014-09-19 03:00 | 41901.125 | 0.236 | 0.216 | 0.171
2014-09-19 04:00 | 41901.1667 | 0.236 | 0.216 | 0.171
2014-09-19 05:00 | 41901.2083 | 0.236 | 0.216 | 0.171
2014-09-19 06:00 | 41901.25 | 0.236 | 0.216 | 0.171
2014-09-19 07:00 | 41901.2917 | 0.236 | 0.216 | 0.171
2014-09-19 08:00 | 41901.3333 | 0.236 | 0.216 | 0.171
2014-09-19 09:00 | 41901.375 | 0.235 | 0.216 | 0.17
2014-09-19 10:00 | 41901.4167 | 0.236 | 0.216 | 0.17
2014-09-19 11:00 | 41901.4583 | 0.236 | 0.216 | 0.17
2014-09-19 12:00 | 41901.5 | 0.236 | 0.216 | 0.17
2014-09-19 13:00 | 41901.5417 | 0.235 | 0.216 | 0.17
2014-09-19 14:00 | 41901.5833 | 0.236 | 0.216 | 0.17
2014-09-19 15:00 | 41901.625 | 0.235 | 0.216 | 0.169
2014-09-19 16:00 | 41901.6667 | 0.235 | 0.216 | 0.169
2014-09-19 17:00 | 41901.7083 | 0.235 | 0.216 | 0.169
2014-09-19 18:00 | 41901.75 | 0.235 | 0.216 | 0.169
2014-09-19 19:00 | 41901.7917 | 0.235 | 0.216 | 0.169
2014-09-19 20:00 | 41901.8333 | 0.235 | 0.216 | 0.169
2014-09-19 21:00 | 41901.875 | 0.235 | 0.216 | 0.169
2014-09-19 22:00 | 41901.9167 | 0.235 | 0.216 | 0.169
2014-09-19 23:00 | 41901.9583 | 0.235 | 0.216 | 0.169
2014-09-20 | 41902 | 0.235 | 0.215 | 0.169
2014-09-20 01:00 | 41902.0417 | 0.235 | 0.215 | 0.169
2014-09-20 02:00 | 41902.0833 | 0.235 | 0.215 | 0.169
2014-09-20 03:00 | 41902.125 | 0.235 | 0.215 | 0.169
2014-09-20 04:00 | 41902.1667 | 0.235 | 0.215 | 0.169
2014-09-20 05:00 | 41902.2083 | 0.235 | 0.215 | 0.168
2014-09-20 06:00 | 41902.25 | 0.235 | 0.215 | 0.169
2014-09-20 07:00 | 41902.2917 | 0.235 | 0.215 | 0.168
2014-09-20 08:00 | 41902.3333 | 0.234 | 0.215 | 0.168
2014-09-20 09:00 | 41902.375 | 0.234 | 0.215 | 0.168
2014-09-20 10:00 | 41902.4167 | 0.234 | 0.215 | 0.168
2014-09-20 11:00 | 41902.4583 | 0.234 | 0.215 | 0.168
2014-09-20 12:00 | 41902.5 | 0.234 | 0.214 | 0.168
2014-09-20 13:00 | 41902.5417 | 0.234 | 0.214 | 0.168
2014-09-20 14:00 | 41902.5833 | 0.234 | 0.214 | 0.168
2014-09-20 15:00 | 41902.625 | 0.234 | 0.214 | 0.168
2014-09-20 16:00 | 41902.6667 | 0.234 | 0.214 | 0.168
2014-09-20 17:00 | 41902.7083 | 0.233 | 0.214 | 0.168
2014-09-20 18:00 | 41902.75 | 0.233 | 0.214 | 0.168
2014-09-20 19:00 | 41902.7917 | 0.233 | 0.214 | 0.167
2014-09-20 20:00 | 41902.8333 | 0.233 | 0.214 | 0.167
2014-09-20 21:00 | 41902.875 | 0.233 | 0.214 | 0.167
2014-09-20 22:00 | 41902.9167 | 0.233 | 0.214 | 0.167
2014-09-20 23:00 | 41902.9583 | 0.233 | 0.214 | 0.167
2014-09-21 | 41903 | 0.233 | 0.214 | 0.167
2014-09-21 01:00 | 41903.0417 | 0.233 | 0.214 | 0.167
2014-09-21 02:00 | 41903.0833 | 0.233 | 0.214 | 0.167
2014-09-21 03:00 | 41903.125 | 0.233 | 0.214 | 0.167
2014-09-21 04:00 | 41903.1667 | 0.233 | 0.213 | 0.167
2014-09-21 05:00 | 41903.2083 | 0.233 | 0.213 | 0.167
2014-09-21 06:00 | 41903.25 | 0.233 | 0.213 | 0.167
2014-09-21 07:00 | 41903.2917 | 0.233 | 0.213 | 0.167
2014-09-21 08:00 | 41903.3333 | 0.233 | 0.213 | 0.167
2014-09-21 09:00 | 41903.375 | 0.233 | 0.213 | 0.166
2014-09-21 10:00 | 41903.4167 | 0.233 | 0.213 | 0.166
2014-09-21 11:00 | 41903.4583 | 0.233 | 0.213 | 0.166
2014-09-21 12:00 | 41903.5 | 0.233 | 0.214 | 0.166
2014-09-21 13:00 | 41903.5417 | 0.234 | 0.214 | 0.166
2014-09-21 14:00 | 41903.5833 | 0.234 | 0.214 | 0.166
2014-09-21 15:00 | 41903.625 | 0.234 | 0.214 | 0.166
2014-09-21 16:00 | 41903.6667 | 0.235 | 0.214 | 0.166
2014-09-21 17:00 | 41903.7083 | 0.235 | 0.215 | 0.166
2014-09-21 18:00 | 41903.75 | 0.235 | 0.215 | 0.166
2014-09-21 19:00 | 41903.7917 | 0.236 | 0.215 | 0.166
2014-09-21 20:00 | 41903.8333 | 0.236 | 0.215 | 0.166
2014-09-21 21:00 | 41903.875 | 0.236 | 0.216 | 0.167
2014-09-21 22:00 | 41903.9167 | 0.237 | 0.216 | 0.167
2014-09-21 23:00 | 41903.9583 | 0.237 | 0.216 | 0.167
2014-09-22 | 41904 | 0.237 | 0.216 | 0.167
2014-09-22 01:00 | 41904.0417 | 0.237 | 0.216 | 0.167
2014-09-22 02:00 | 41904.0833 | 0.237 | 0.216 | 0.167
2014-09-22 03:00 | 41904.125 | 0.237 | 0.216 | 0.167
2014-09-22 04:00 | 41904.1667 | 0.237 | 0.216 | 0.167
2014-09-22 05:00 | 41904.2083 | 0.237 | 0.216 | 0.167
2014-09-22 06:00 | 41904.25 | 0.237 | 0.216 | 0.167
2014-09-22 07:00 | 41904.2917 | 0.237 | 0.216 | 0.167
2014-09-22 08:00 | 41904.3333 | 0.237 | 0.216 | 0.167
2014-09-22 09:00 | 41904.375 | 0.237 | 0.216 | 0.167
2014-09-22 10:00 | 41904.4167 | 0.237 | 0.216 | 0.167
2014-09-22 11:00 | 41904.4583 | 0.237 | 0.216 | 0.167
2014-09-22 12:00 | 41904.5 | 0.237 | 0.216 | 0.167
2014-09-22 13:00 | 41904.5417 | 0.237 | 0.216 | 0.167
2014-09-22 14:00 | 41904.5833 | 0.237 | 0.216 | 0.167
2014-09-22 15:00 | 41904.625 | 0.237 | 0.216 | 0.167
2014-09-22 16:00 | 41904.6667 | 0.237 | 0.216 | 0.167
2014-09-22 17:00 | 41904.7083 | 0.237 | 0.216 | 0.167
2014-09-22 18:00 | 41904.75 | 0.237 | 0.216 | 0.168
2014-09-22 19:00 | 41904.7917 | 0.237 | 0.217 | 0.168
2014-09-22 20:00 | 41904.8333 | 0.237 | 0.217 | 0.168
2014-09-22 21:00 | 41904.875 | 0.237 | 0.217 | 0.168
2014-09-22 22:00 | 41904.9167 | 0.237 | 0.217 | 0.168
2014-09-22 23:00 | 41904.9583 | 0.237 | 0.217 | 0.168
2014-09-23 | 41905 | 0.237 | 0.217 | 0.168
2014-09-23 01:00 | 41905.0417 | 0.237 | 0.216 | 0.168
2014-09-23 02:00 | 41905.0833 | 0.237 | 0.216 | 0.168
2014-09-23 03:00 | 41905.125 | 0.237 | 0.216 | 0.168
2014-09-23 04:00 | 41905.1667 | 0.237 | 0.216 | 0.168
2014-09-23 05:00 | 41905.2083 | 0.237 | 0.216 | 0.168
2014-09-23 06:00 | 41905.25 | 0.237 | 0.216 | 0.167
2014-09-23 07:00 | 41905.2917 | 0.237 | 0.216 | 0.168
2014-09-23 08:00 | 41905.3333 | 0.236 | 0.216 | 0.168
2014-09-23 09:00 | 41905.375 | 0.236 | 0.216 | 0.168
2014-09-23 10:00 | 41905.4167 | 0.237 | 0.216 | 0.168
2014-09-23 11:00 | 41905.4583 | 0.236 | 0.216 | 0.168
2014-09-23 12:00 | 41905.5 | 0.236 | 0.216 | 0.168
2014-09-23 13:00 | 41905.5417 | 0.236 | 0.216 | 0.167
2014-09-23 14:00 | 41905.5833 | 0.236 | 0.216 | 0.168
2014-09-23 15:00 | 41905.625 | 0.237 | 0.216 | 0.168
2014-09-23 16:00 | 41905.6667 | 0.237 | 0.216 | 0.168
2014-09-23 17:00 | 41905.7083 | 0.237 | 0.216 | 0.167
2014-09-23 18:00 | 41905.75 | 0.237 | 0.217 | 0.167
2014-09-23 19:00 | 41905.7917 | 0.238 | 0.217 | 0.168
2014-09-23 20:00 | 41905.8333 | 0.238 | 0.217 | 0.168
2014-09-23 21:00 | 41905.875 | 0.239 | 0.218 | 0.168
2014-09-23 22:00 | 41905.9167 | 0.239 | 0.218 | 0.168
2014-09-23 23:00 | 41905.9583 | 0.239 | 0.218 | 0.168
2014-09-24 | 41906 | 0.239 | 0.218 | 0.168
2014-09-24 01:00 | 41906.0417 | 0.239 | 0.218 | 0.168
2014-09-24 02:00 | 41906.0833 | 0.239 | 0.218 | 0.168
2014-09-24 03:00 | 41906.125 | 0.239 | 0.218 | 0.168
2014-09-24 04:00 | 41906.1667 | 0.239 | 0.218 | 0.168
2014-09-24 05:00 | 41906.2083 | 0.239 | 0.218 | 0.168
2014-09-24 06:00 | 41906.25 | 0.239 | 0.218 | 0.168
2014-09-24 07:00 | 41906.2917 | 0.239 | 0.218 | 0.168
2014-09-24 08:00 | 41906.3333 | 0.238 | 0.218 | 0.168
2014-09-24 09:00 | 41906.375 | 0.239 | 0.218 | 0.168
2014-09-24 10:00 | 41906.4167 | 0.238 | 0.218 | 0.168
2014-09-24 11:00 | 41906.4583 | 0.238 | 0.218 | 0.168
2014-09-24 12:00 | 41906.5 | 0.238 | 0.218 | 0.168
2014-09-24 13:00 | 41906.5417 | 0.238 | 0.218 | 0.168
2014-09-24 14:00 | 41906.5833 | 0.238 | 0.218 | 0.168
2014-09-24 15:00 | 41906.625 | 0.238 | 0.218 | 0.168
2014-09-24 16:00 | 41906.6667 | 0.239 | 0.218 | 0.168
2014-09-24 17:00 | 41906.7083 | 0.239 | 0.218 | 0.168
2014-09-24 18:00 | 41906.75 | 0.239 | 0.218 | 0.168
2014-09-24 19:00 | 41906.7917 | 0.239 | 0.218 | 0.168
2014-09-24 20:00 | 41906.8333 | 0.239 | 0.218 | 0.168
2014-09-24 21:00 | 41906.875 | 0.239 | 0.218 | 0.169
2014-09-24 22:00 | 41906.9167 | 0.239 | 0.218 | 0.169
2014-09-24 23:00 | 41906.9583 | 0.239 | 0.218 | 0.168
2014-09-25 | 41907 | 0.239 | 0.218 | 0.169
2014-09-25 01:00 | 41907.0417 | 0.239 | 0.218 | 0.169
2014-09-25 02:00 | 41907.0833 | 0.238 | 0.218 | 0.168
2014-09-25 03:00 | 41907.125 | 0.238 | 0.218 | 0.169
2014-09-25 04:00 | 41907.1667 | 0.238 | 0.218 | 0.168
2014-09-25 05:00 | 41907.2083 | 0.238 | 0.218 | 0.168
2014-09-25 06:00 | 41907.25 | 0.238 | 0.218 | 0.168
2014-09-25 07:00 | 41907.2917 | 0.238 | 0.218 | 0.168
2014-09-25 08:00 | 41907.3333 | 0.237 | 0.218 | 0.169
2014-09-25 09:00 | 41907.375 | 0.237 | 0.217 | 0.169
2014-09-25 10:00 | 41907.4167 | 0.237 | 0.217 | 0.169
2014-09-25 11:00 | 41907.4583 | 0.237 | 0.217 | 0.169
2014-09-25 12:00 | 41907.5 | 0.237 | 0.217 | 0.168
2014-09-25 13:00 | 41907.5417 | 0.237 | 0.217 | 0.168
2014-09-25 14:00 | 41907.5833 | 0.237 | 0.217 | 0.168
2014-09-25 15:00 | 41907.625 | 0.237 | 0.217 | 0.168
2014-09-25 16:00 | 41907.6667 | 0.237 | 0.217 | 0.168
2014-09-25 17:00 | 41907.7083 | 0.238 | 0.217 | 0.168
2014-09-25 18:00 | 41907.75 | 0.238 | 0.217 | 0.168
2014-09-25 19:00 | 41907.7917 | 0.238 | 0.218 | 0.168
2014-09-25 20:00 | 41907.8333 | 0.238 | 0.218 | 0.168
2014-09-25 21:00 | 41907.875 | 0.238 | 0.218 | 0.168
2014-09-25 22:00 | 41907.9167 | 0.238 | 0.218 | 0.168
2014-09-25 23:00 | 41907.9583 | 0.238 | 0.218 | 0.168
2014-09-26 | 41908 | 0.238 | 0.218 | 0.168
2014-09-26 01:00 | 41908.0417 | 0.238 | 0.218 | 0.168
2014-09-26 02:00 | 41908.0833 | 0.238 | 0.218 | 0.168
2014-09-26 03:00 | 41908.125 | 0.237 | 0.218 | 0.168
2014-09-26 04:00 | 41908.1667 | 0.237 | 0.217 | 0.168
2014-09-26 05:00 | 41908.2083 | 0.237 | 0.217 | 0.168
2014-09-26 06:00 | 41908.25 | 0.237 | 0.217 | 0.168
2014-09-26 07:00 | 41908.2917 | 0.237 | 0.217 | 0.168
2014-09-26 08:00 | 41908.3333 | 0.237 | 0.216 | 0.168
2014-09-26 09:00 | 41908.375 | 0.236 | 0.216 | 0.168
2014-09-26 10:00 | 41908.4167 | 0.236 | 0.216 | 0.168
2014-09-26 11:00 | 41908.4583 | 0.236 | 0.216 | 0.168
2014-09-26 12:00 | 41908.5 | 0.236 | 0.216 | 0.168
2014-09-26 13:00 | 41908.5417 | 0.236 | 0.216 | 0.168
2014-09-26 14:00 | 41908.5833 | 0.236 | 0.216 | 0.168
2014-09-26 15:00 | 41908.625 | 0.236 | 0.216 | 0.167
2014-09-26 16:00 | 41908.6667 | 0.236 | 0.216 | 0.167
2014-09-26 17:00 | 41908.7083 | 0.236 | 0.216 | 0.168
2014-09-26 18:00 | 41908.75 | 0.237 | 0.216 | 0.168
2014-09-26 19:00 | 41908.7917 | 0.237 | 0.216 | 0.168
2014-09-26 20:00 | 41908.8333 | 0.237 | 0.216 | 0.167
2014-09-26 21:00 | 41908.875 | 0.237 | 0.216 | 0.167
2014-09-26 22:00 | 41908.9167 | 0.237 | 0.216 | 0.167
2014-09-26 23:00 | 41908.9583 | 0.237 | 0.216 | 0.167
2014-09-27 | 41909 | 0.237 | 0.216 | 0.167
2014-09-27 01:00 | 41909.0417 | 0.237 | 0.216 | 0.167
2014-09-27 02:00 | 41909.0833 | 0.237 | 0.216 | 0.167
2014-09-27 03:00 | 41909.125 | 0.237 | 0.216 | 0.168
2014-09-27 04:00 | 41909.1667 | 0.237 | 0.216 | 0.167
2014-09-27 05:00 | 41909.2083 | 0.236 | 0.216 | 0.167
2014-09-27 06:00 | 41909.25 | 0.236 | 0.216 | 0.167
2014-09-27 07:00 | 41909.2917 | 0.235 | 0.216 | 0.167
2014-09-27 08:00 | 41909.3333 | 0.235 | 0.216 | 0.167
2014-09-27 09:00 | 41909.375 | 0.235 | 0.215 | 0.167
2014-09-27 10:00 | 41909.4167 | 0.235 | 0.215 | 0.167
2014-09-27 11:00 | 41909.4583 | 0.235 | 0.215 | 0.167
2014-09-27 12:00 | 41909.5 | 0.234 | 0.215 | 0.167
2014-09-27 13:00 | 41909.5417 | 0.235 | 0.215 | 0.167
2014-09-27 14:00 | 41909.5833 | 0.234 | 0.215 | 0.167
2014-09-27 15:00 | 41909.625 | 0.235 | 0.214 | 0.167
2014-09-27 16:00 | 41909.6667 | 0.235 | 0.214 | 0.167
2014-09-27 17:00 | 41909.7083 | 0.235 | 0.214 | 0.167
2014-09-27 18:00 | 41909.75 | 0.235 | 0.215 | 0.166
2014-09-27 19:00 | 41909.7917 | 0.235 | 0.214 | 0.167
2014-09-27 20:00 | 41909.8333 | 0.235 | 0.215 | 0.167
2014-09-27 21:00 | 41909.875 | 0.235 | 0.215 | 0.167
2014-09-27 22:00 | 41909.9167 | 0.235 | 0.215 | 0.166
2014-09-27 23:00 | 41909.9583 | 0.235 | 0.215 | 0.166
2014-09-28 | 41910 | 0.235 | 0.215 | 0.166
2014-09-28 01:00 | 41910.0417 | 0.235 | 0.215 | 0.166
2014-09-28 02:00 | 41910.0833 | 0.235 | 0.214 | 0.166
2014-09-28 03:00 | 41910.125 | 0.235 | 0.214 | 0.166
2014-09-28 04:00 | 41910.1667 | 0.234 | 0.214 | 0.166
2014-09-28 05:00 | 41910.2083 | 0.234 | 0.214 | 0.166
2014-09-28 06:00 | 41910.25 | 0.234 | 0.214 | 0.166
2014-09-28 07:00 | 41910.2917 | 0.233 | 0.214 | 0.166
2014-09-28 08:00 | 41910.3333 | 0.233 | 0.214 | 0.166
2014-09-28 09:00 | 41910.375 | 0.233 | 0.214 | 0.166
2014-09-28 10:00 | 41910.4167 | 0.233 | 0.214 | 0.166
2014-09-28 11:00 | 41910.4583 | 0.233 | 0.214 | 0.166
2014-09-28 12:00 | 41910.5 | 0.233 | 0.213 | 0.166
2014-09-28 13:00 | 41910.5417 | 0.233 | 0.213 | 0.166
2014-09-28 14:00 | 41910.5833 | 0.233 | 0.213 | 0.166
2014-09-28 15:00 | 41910.625 | 0.233 | 0.213 | 0.166
2014-09-28 16:00 | 41910.6667 | 0.233 | 0.213 | 0.165
2014-09-28 17:00 | 41910.7083 | 0.233 | 0.213 | 0.165
2014-09-28 18:00 | 41910.75 | 0.233 | 0.213 | 0.165
2014-09-28 19:00 | 41910.7917 | 0.233 | 0.213 | 0.165
2014-09-28 20:00 | 41910.8333 | 0.233 | 0.213 | 0.165
2014-09-28 21:00 | 41910.875 | 0.233 | 0.213 | 0.165
2014-09-28 22:00 | 41910.9167 | 0.233 | 0.213 | 0.165
2014-09-28 23:00 | 41910.9583 | 0.233 | 0.213 | 0.165
2014-09-29 | 41911 | 0.233 | 0.213 | 0.165
2014-09-29 01:00 | 41911.0417 | 0.233 | 0.213 | 0.164
2014-09-29 02:00 | 41911.0833 | 0.233 | 0.213 | 0.164
2014-09-29 03:00 | 41911.125 | 0.233 | 0.213 | 0.164
2014-09-29 04:00 | 41911.1667 | 0.233 | 0.213 | 0.164
2014-09-29 05:00 | 41911.2083 | 0.233 | 0.213 | 0.164
2014-09-29 06:00 | 41911.25 | 0.234 | 0.213 | 0.164
2014-09-29 07:00 | 41911.2917 | 0.233 | 0.213 | 0.164
2014-09-29 08:00 | 41911.3333 | 0.233 | 0.213 | 0.164
2014-09-29 09:00 | 41911.375 | 0.233 | 0.213 | 0.164
2014-09-29 10:00 | 41911.4167 | 0.233 | 0.213 | 0.164
2014-09-29 11:00 | 41911.4583 | 0.233 | 0.213 | 0.164
2014-09-29 12:00 | 41911.5 | 0.233 | 0.213 | 0.164
2014-09-29 13:00 | 41911.5417 | 0.233 | 0.213 | 0.164
2014-09-29 14:00 | 41911.5833 | 0.233 | 0.213 | 0.164
2014-09-29 15:00 | 41911.625 | 0.233 | 0.213 | 0.164
2014-09-29 16:00 | 41911.6667 | 0.233 | 0.213 | 0.164
2014-09-29 17:00 | 41911.7083 | 0.233 | 0.213 | 0.164
2014-09-29 18:00 | 41911.75 | 0.233 | 0.213 | 0.164
2014-09-29 19:00 | 41911.7917 | 0.233 | 0.213 | 0.164
2014-09-29 20:00 | 41911.8333 | 0.233 | 0.213 | 0.164
2014-09-29 21:00 | 41911.875 | 0.233 | 0.213 | 0.164
2014-09-29 22:00 | 41911.9167 | 0.233 | 0.213 | 0.164
2014-09-29 23:00 | 41911.9583 | 0.233 | 0.213 | 0.164
2014-09-30 | 41912 | 0.233 | 0.213 | 0.164
2014-09-30 01:00 | 41912.0417 | 0.233 | 0.213 | 0.163
2014-09-30 02:00 | 41912.0833 | 0.233 | 0.213 | 0.163
2014-09-30 03:00 | 41912.125 | 0.233 | 0.213 | 0.163
2014-09-30 04:00 | 41912.1667 | 0.233 | 0.213 | 0.163
2014-09-30 05:00 | 41912.2083 | 0.233 | 0.213 | 0.163
2014-09-30 06:00 | 41912.25 | 0.233 | 0.213 | 0.163
2014-09-30 07:00 | 41912.2917 | 0.233 | 0.213 | 0.163
2014-09-30 08:00 | 41912.3333 | 0.233 | 0.212 | 0.163
2014-09-30 09:00 | 41912.375 | 0.233 | 0.212 | 0.163
2014-09-30 10:00 | 41912.4167 | 0.233 | 0.212 | 0.163
2014-09-30 11:00 | 41912.4583 | 0.233 | 0.212 | 0.163
2014-09-30 12:00 | 41912.5 | 0.233 | 0.212 | 0.163
2014-09-30 13:00 | 41912.5417 | 0.233 | 0.212 | 0.163
2014-09-30 14:00 | 41912.5833 | 0.233 | 0.212 | 0.163
2014-09-30 15:00 | 41912.625 | 0.233 | 0.212 | 0.163
2014-09-30 16:00 | 41912.6667 | 0.233 | 0.212 | 0.163
2014-09-30 17:00 | 41912.7083 | 0.233 | 0.212 | 0.163
2014-09-30 18:00 | 41912.75 | 0.233 | 0.212 | 0.163
2014-09-30 19:00 | 41912.7917 | 0.233 | 0.212 | 0.163
2014-09-30 20:00 | 41912.8333 | 0.233 | 0.212 | 0.163
2014-09-30 21:00 | 41912.875 | 0.233 | 0.212 | 0.163
2014-09-30 22:00 | 41912.9167 | 0.233 | 0.212 | 0.163
2014-09-30 23:00 | 41912.9583 | 0.233 | 0.212 | 0.163
2014-10-01 | 41913 | 0.233 | 0.212 | 0.163
2014-10-01 01:00 | 41913.0417 | 0.233 | 0.212 | 0.163
2014-10-01 02:00 | 41913.0833 | 0.233 | 0.212 | 0.162
2014-10-01 03:00 | 41913.125 | 0.233 | 0.212 | 0.162
2014-10-01 04:00 | 41913.1667 | 0.233 | 0.212 | 0.162
2014-10-01 05:00 | 41913.2083 | 0.233 | 0.212 | 0.162
2014-10-01 06:00 | 41913.25 | 0.233 | 0.212 | 0.162
2014-10-01 07:00 | 41913.2917 | 0.233 | 0.212 | 0.162
2014-10-01 08:00 | 41913.3333 | 0.233 | 0.212 | 0.162
2014-10-01 09:00 | 41913.375 | 0.233 | 0.212 | 0.162
2014-10-01 10:00 | 41913.4167 | 0.233 | 0.212 | 0.162
2014-10-01 11:00 | 41913.4583 | 0.233 | 0.212 | 0.162
2014-10-01 12:00 | 41913.5 | 0.233 | 0.212 | 0.162
2014-10-01 13:00 | 41913.5417 | 0.233 | 0.212 | 0.162
2014-10-01 14:00 | 41913.5833 | 0.233 | 0.212 | 0.162
2014-10-01 15:00 | 41913.625 | 0.233 | 0.212 | 0.162
2014-10-01 16:00 | 41913.6667 | 0.233 | 0.212 | 0.162
2014-10-01 17:00 | 41913.7083 | 0.233 | 0.212 | 0.162
2014-10-01 18:00 | 41913.75 | 0.233 | 0.212 | 0.162
2014-10-01 19:00 | 41913.7917 | 0.233 | 0.212 | 0.162
2014-10-01 20:00 | 41913.8333 | 0.233 | 0.212 | 0.162
2014-10-01 21:00 | 41913.875 | 0.233 | 0.212 | 0.162
2014-10-01 22:00 | 41913.9167 | 0.233 | 0.212 | 0.162
2014-10-01 23:00 | 41913.9583 | 0.233 | 0.212 | 0.162
2014-10-02 | 41914 | 0.233 | 0.212 | 0.162
2014-10-02 01:00 | 41914.0417 | 0.233 | 0.212 | 0.162
2014-10-02 02:00 | 41914.0833 | 0.233 | 0.212 | 0.162
2014-10-02 03:00 | 41914.125 | 0.233 | 0.212 | 0.162
2014-10-02 04:00 | 41914.1667 | 0.233 | 0.212 | 0.162
2014-10-02 05:00 | 41914.2083 | 0.233 | 0.212 | 0.162
2014-10-02 06:00 | 41914.25 | 0.233 | 0.212 | 0.162
2014-10-02 07:00 | 41914.2917 | 0.233 | 0.212 | 0.162
2014-10-02 08:00 | 41914.3333 | 0.233 | 0.212 | 0.162
2014-10-02 09:00 | 41914.375 | 0.232 | 0.212 | 0.162
2014-10-02 10:00 | 41914.4167 | 0.233 | 0.212 | 0.162
2014-10-02 11:00 | 41914.4583 | 0.233 | 0.212 | 0.162
2014-10-02 12:00 | 41914.5 | 0.232 | 0.212 | 0.162
2014-10-02 13:00 | 41914.5417 | 0.232 | 0.212 | 0.162
2014-10-02 14:00 | 41914.5833 | 0.232 | 0.211 | 0.162
2014-10-02 15:00 | 41914.625 | 0.232 | 0.211 | 0.162
2014-10-02 16:00 | 41914.6667 | 0.232 | 0.211 | 0.162
2014-10-02 17:00 | 41914.7083 | 0.232 | 0.211 | 0.162
2014-10-02 18:00 | 41914.75 | 0.232 | 0.211 | 0.161
2014-10-02 19:00 | 41914.7917 | 0.232 | 0.211 | 0.161
2014-10-02 20:00 | 41914.8333 | 0.232 | 0.211 | 0.161
2014-10-02 21:00 | 41914.875 | 0.232 | 0.211 | 0.162
2014-10-02 22:00 | 41914.9167 | 0.232 | 0.211 | 0.161
2014-10-02 23:00 | 41914.9583 | 0.232 | 0.211 | 0.161
2014-10-03 | 41915 | 0.232 | 0.211 | 0.161
2014-10-03 01:00 | 41915.0417 | 0.232 | 0.211 | 0.161
2014-10-03 02:00 | 41915.0833 | 0.232 | 0.211 | 0.161
2014-10-03 03:00 | 41915.125 | 0.231 | 0.211 | 0.161
2014-10-03 04:00 | 41915.1667 | 0.232 | 0.211 | 0.161
2014-10-03 05:00 | 41915.2083 | 0.231 | 0.211 | 0.161
2014-10-03 06:00 | 41915.25 | 0.231 | 0.211 | 0.161
2014-10-03 07:00 | 41915.2917 | 0.231 | 0.211 | 0.161
2014-10-03 08:00 | 41915.3333 | 0.231 | 0.211 | 0.161
2014-10-03 09:00 | 41915.375 | 0.231 | 0.211 | 0.161
2014-10-03 10:00 | 41915.4167 | 0.231 | 0.211 | 0.161
2014-10-03 11:00 | 41915.4583 | 0.231 | 0.211 | 0.161
2014-10-03 12:00 | 41915.5 | 0.231 | 0.211 | 0.161
2014-10-03 13:00 | 41915.5417 | 0.231 | 0.21 | 0.161
2014-10-03 14:00 | 41915.5833 | 0.231 | 0.21 | 0.161
2014-10-03 15:00 | 41915.625 | 0.231 | 0.21 | 0.161
2014-10-03 16:00 | 41915.6667 | 0.231 | 0.21 | 0.161
2014-10-03 17:00 | 41915.7083 | 0.231 | 0.21 | 0.161
2014-10-03 18:00 | 41915.75 | 0.231 | 0.21 | 0.161
2014-10-03 19:00 | 41915.7917 | 0.231 | 0.21 | 0.161
2014-10-03 20:00 | 41915.8333 | 0.231 | 0.21 | 0.161
2014-10-03 21:00 | 41915.875 | 0.231 | 0.21 | 0.161
2014-10-03 22:00 | 41915.9167 | 0.23 | 0.21 | 0.161
2014-10-03 23:00 | 41915.9583 | 0.23 | 0.21 | 0.161
2014-10-04 | 41916 | 0.23 | 0.21 | 0.16
2014-10-04 01:00 | 41916.0417 | 0.231 | 0.21 | 0.16
2014-10-04 02:00 | 41916.0833 | 0.23 | 0.21 | 0.161
2014-10-04 03:00 | 41916.125 | 0.23 | 0.21 | 0.161
2014-10-04 04:00 | 41916.1667 | 0.23 | 0.21 | 0.16
2014-10-04 05:00 | 41916.2083 | 0.23 | 0.21 | 0.16
2014-10-04 06:00 | 41916.25 | 0.23 | 0.21 | 0.16
2014-10-04 07:00 | 41916.2917 | 0.23 | 0.21 | 0.16
2014-10-04 08:00 | 41916.3333 | 0.23 | 0.21 | 0.16
2014-10-04 09:00 | 41916.375 | 0.23 | 0.209 | 0.16
2014-10-04 10:00 | 41916.4167 | 0.23 | 0.209 | 0.16
2014-10-04 11:00 | 41916.4583 | 0.23 | 0.209 | 0.16
2014-10-04 12:00 | 41916.5 | 0.23 | 0.209 | 0.16
2014-10-04 13:00 | 41916.5417 | 0.23 | 0.209 | 0.16
2014-10-04 14:00 | 41916.5833 | 0.23 | 0.209 | 0.16
2014-10-04 15:00 | 41916.625 | 0.23 | 0.209 | 0.16
2014-10-04 16:00 | 41916.6667 | 0.23 | 0.209 | 0.16
2014-10-04 17:00 | 41916.7083 | 0.23 | 0.209 | 0.16
2014-10-04 18:00 | 41916.75 | 0.23 | 0.209 | 0.16
2014-10-04 19:00 | 41916.7917 | 0.23 | 0.209 | 0.16
2014-10-04 20:00 | 41916.8333 | 0.23 | 0.209 | 0.159
2014-10-04 21:00 | 41916.875 | 0.23 | 0.209 | 0.159
2014-10-04 22:00 | 41916.9167 | 0.23 | 0.209 | 0.159
2014-10-04 23:00 | 41916.9583 | 0.23 | 0.209 | 0.16
2014-10-05 | 41917 | 0.23 | 0.209 | 0.16
2014-10-05 01:00 | 41917.0417 | 0.23 | 0.209 | 0.16
2014-10-05 02:00 | 41917.0833 | 0.23 | 0.209 | 0.16
2014-10-05 03:00 | 41917.125 | 0.23 | 0.209 | 0.159
2014-10-05 04:00 | 41917.1667 | 0.23 | 0.209 | 0.159
2014-10-05 05:00 | 41917.2083 | 0.23 | 0.209 | 0.159
2014-10-05 06:00 | 41917.25 | 0.23 | 0.209 | 0.159
2014-10-05 07:00 | 41917.2917 | 0.23 | 0.209 | 0.159
2014-10-05 08:00 | 41917.3333 | 0.23 | 0.209 | 0.159
2014-10-05 09:00 | 41917.375 | 0.23 | 0.209 | 0.159
2014-10-05 10:00 | 41917.4167 | 0.23 | 0.209 | 0.159
2014-10-05 11:00 | 41917.4583 | 0.23 | 0.209 | 0.159
2014-10-05 12:00 | 41917.5 | 0.23 | 0.209 | 0.159
2014-10-05 13:00 | 41917.5417 | 0.23 | 0.209 | 0.159
2014-10-05 14:00 | 41917.5833 | 0.23 | 0.209 | 0.159
2014-10-05 15:00 | 41917.625 | 0.23 | 0.209 | 0.159
2014-10-05 16:00 | 41917.6667 | 0.23 | 0.209 | 0.159
2014-10-05 17:00 | 41917.7083 | 0.23 | 0.209 | 0.159
2014-10-05 18:00 | 41917.75 | 0.23 | 0.209 | 0.159
2014-10-05 19:00 | 41917.7917 | 0.23 | 0.209 | 0.159
2014-10-05 20:00 | 41917.8333 | 0.23 | 0.209 | 0.158
2014-10-05 21:00 | 41917.875 | 0.23 | 0.209 | 0.158
2014-10-05 22:00 | 41917.9167 | 0.23 | 0.209 | 0.158
2014-10-05 23:00 | 41917.9583 | 0.23 | 0.209 | 0.158
2014-10-06 | 41918 | 0.23 | 0.209 | 0.158
2014-10-06 01:00 | 41918.0417 | 0.23 | 0.209 | 0.159
2014-10-06 02:00 | 41918.0833 | 0.23 | 0.209 | 0.159
2014-10-06 03:00 | 41918.125 | 0.23 | 0.209 | 0.158
2014-10-06 04:00 | 41918.1667 | 0.23 | 0.209 | 0.158
2014-10-06 05:00 | 41918.2083 | 0.23 | 0.209 | 0.158
2014-10-06 06:00 | 41918.25 | 0.23 | 0.209 | 0.158
2014-10-06 07:00 | 41918.2917 | 0.23 | 0.209 | 0.158
2014-10-06 08:00 | 41918.3333 | 0.23 | 0.209 | 0.158
2014-10-06 09:00 | 41918.375 | 0.23 | 0.209 | 0.158
2014-10-06 10:00 | 41918.4167 | 0.23 | 0.209 | 0.158
2014-10-06 11:00 | 41918.4583 | 0.23 | 0.209 | 0.158
2014-10-06 12:00 | 41918.5 | 0.23 | 0.209 | 0.158
2014-10-06 13:00 | 41918.5417 | 0.23 | 0.209 | 0.158
2014-10-06 14:00 | 41918.5833 | 0.23 | 0.209 | 0.158
2014-10-06 15:00 | 41918.625 | 0.23 | 0.209 | 0.158
2014-10-06 16:00 | 41918.6667 | 0.23 | 0.209 | 0.158
2014-10-06 17:00 | 41918.7083 | 0.23 | 0.209 | 0.158
2014-10-06 18:00 | 41918.75 | 0.23 | 0.209 | 0.158
2014-10-06 19:00 | 41918.7917 | 0.23 | 0.209 | 0.158
2014-10-06 20:00 | 41918.8333 | 0.23 | 0.209 | 0.158
2014-10-06 21:00 | 41918.875 | 0.23 | 0.209 | 0.158
2014-10-06 22:00 | 41918.9167 | 0.23 | 0.209 | 0.158
2014-10-06 23:00 | 41918.9583 | 0.23 | 0.209 | 0.158
2014-10-07 | 41919 | 0.23 | 0.209 | 0.158
2014-10-07 01:00 | 41919.0417 | 0.23 | 0.209 | 0.158
2014-10-07 02:00 | 41919.0833 | 0.23 | 0.209 | 0.158
2014-10-07 03:00 | 41919.125 | 0.23 | 0.209 | 0.158
2014-10-07 04:00 | 41919.1667 | 0.23 | 0.209 | 0.158
2014-10-07 05:00 | 41919.2083 | 0.23 | 0.209 | 0.158
2014-10-07 06:00 | 41919.25 | 0.23 | 0.209 | 0.158
2014-10-07 07:00 | 41919.2917 | 0.23 | 0.209 | 0.158
2014-10-07 08:00 | 41919.3333 | 0.23 | 0.209 | 0.158
2014-10-07 09:00 | 41919.375 | 0.23 | 0.209 | 0.158
2014-10-07 10:00 | 41919.4167 | 0.23 | 0.209 | 0.158
2014-10-07 11:00 | 41919.4583 | 0.23 | 0.209 | 0.157
2014-10-07 12:00 | 41919.5 | 0.23 | 0.209 | 0.158
2014-10-07 13:00 | 41919.5417 | 0.23 | 0.208 | 0.158
2014-10-07 14:00 | 41919.5833 | 0.23 | 0.209 | 0.158
2014-10-07 15:00 | 41919.625 | 0.23 | 0.209 | 0.158
2014-10-07 16:00 | 41919.6667 | 0.23 | 0.208 | 0.158
2014-10-07 17:00 | 41919.7083 | 0.23 | 0.208 | 0.157
2014-10-07 18:00 | 41919.75 | 0.23 | 0.208 | 0.158
2014-10-07 19:00 | 41919.7917 | 0.23 | 0.208 | 0.158
2014-10-07 20:00 | 41919.8333 | 0.23 | 0.208 | 0.158
2014-10-07 21:00 | 41919.875 | 0.23 | 0.208 | 0.157
2014-10-07 22:00 | 41919.9167 | 0.23 | 0.208 | 0.157
2014-10-07 23:00 | 41919.9583 | 0.23 | 0.209 | 0.157
2014-10-08 | 41920 | 0.23 | 0.208 | 0.157
2014-10-08 01:00 | 41920.0417 | 0.23 | 0.208 | 0.157
2014-10-08 02:00 | 41920.0833 | 0.229 | 0.209 | 0.157
2014-10-08 03:00 | 41920.125 | 0.23 | 0.208 | 0.157
2014-10-08 04:00 | 41920.1667 | 0.229 | 0.209 | 0.157
2014-10-08 05:00 | 41920.2083 | 0.23 | 0.208 | 0.157
2014-10-08 06:00 | 41920.25 | 0.23 | 0.208 | 0.157
2014-10-08 07:00 | 41920.2917 | 0.229 | 0.208 | 0.157
2014-10-08 08:00 | 41920.3333 | 6999 | 6999 | 6999
2014-10-08 09:00 | 41920.375 | 0.229 | 0.208 | 0.157
2014-10-08 10:00 | 41920.4167 | 0.229 | 0.208 | 0.157
2014-10-08 11:00 | 41920.4583 | 0.23 | 0.208 | 0.157
2014-10-08 12:00 | 41920.5 | 0.23 | 0.208 | 0.157
2014-10-08 13:00 | 41920.5417 | 0.23 | 0.208 | 0.157
2014-10-08 14:00 | 41920.5833 | 0.229 | 0.208 | 0.157
2014-10-08 15:00 | 41920.625 | 0.23 | 0.208 | 0.157
2014-10-08 16:00 | 41920.6667 | 0.23 | 0.208 | 0.157
2014-10-08 17:00 | 41920.7083 | 0.23 | 0.208 | 0.157
2014-10-08 18:00 | 41920.75 | 0.229 | 0.208 | 0.157
2014-10-08 19:00 | 41920.7917 | 0.229 | 0.208 | 0.157
2014-10-08 20:00 | 41920.8333 | 0.229 | 0.208 | 0.157
2014-10-08 21:00 | 41920.875 | 0.229 | 0.208 | 0.157
2014-10-08 22:00 | 41920.9167 | 0.229 | 0.208 | 0.157
2014-10-08 23:00 | 41920.9583 | 0.229 | 0.208 | 0.157
2014-10-09 | 41921 | 0.23 | 0.208 | 0.157
2014-10-09 01:00 | 41921.0417 | 0.229 | 0.208 | 0.157
2014-10-09 02:00 | 41921.0833 | 0.229 | 0.208 | 0.157
2014-10-09 03:00 | 41921.125 | 0.229 | 0.208 | 0.157
2014-10-09 04:00 | 41921.1667 | 0.229 | 0.208 | 0.157
2014-10-09 05:00 | 41921.2083 | 0.229 | 0.208 | 0.157
2014-10-09 06:00 | 41921.25 | 0.229 | 0.208 | 0.157
2014-10-09 07:00 | 41921.2917 | 0.229 | 0.208 | 0.157
2014-10-09 08:00 | 41921.3333 | 0.229 | 0.208 | 0.157
2014-10-09 09:00 | 41921.375 | 0.229 | 0.208 | 0.157
2014-10-09 10:00 | 41921.4167 | 0.229 | 0.208 | 0.157
2014-10-09 11:00 | 41921.4583 | 0.229 | 0.208 | 0.157
2014-10-09 12:00 | 41921.5 | 0.229 | 0.208 | 0.157
2014-10-09 13:00 | 41921.5417 | 0.229 | 0.208 | 0.157
2014-10-09 14:00 | 41921.5833 | 0.229 | 0.207 | 0.157
2014-10-09 15:00 | 41921.625 | 0.229 | 0.208 | 0.157
2014-10-09 16:00 | 41921.6667 | 0.229 | 0.208 | 0.157
2014-10-09 17:00 | 41921.7083 | 0.229 | 0.208 | 0.157
2014-10-09 18:00 | 41921.75 | 0.229 | 0.208 | 0.157
2014-10-09 19:00 | 41921.7917 | 0.229 | 0.208 | 0.157
2014-10-09 20:00 | 41921.8333 | 0.229 | 0.208 | 0.157
2014-10-09 21:00 | 41921.875 | 0.229 | 0.208 | 0.157
2014-10-09 22:00 | 41921.9167 | 0.229 | 0.208 | 0.157
2014-10-09 23:00 | 41921.9583 | 0.229 | 0.208 | 0.157
2014-10-10 | 41922 | 0.229 | 0.208 | 0.157
2014-10-10 01:00 | 41922.0417 | 0.229 | 0.208 | 0.157
2014-10-10 02:00 | 41922.0833 | 0.229 | 0.208 | 0.157
2014-10-10 03:00 | 41922.125 | 0.229 | 0.207 | 0.157
2014-10-10 04:00 | 41922.1667 | 0.229 | 0.207 | 0.157
2014-10-10 05:00 | 41922.2083 | 0.229 | 0.208 | 0.157
2014-10-10 06:00 | 41922.25 | 0.229 | 0.207 | 0.157
2014-10-10 07:00 | 41922.2917 | 0.229 | 0.207 | 0.157
2014-10-10 08:00 | 41922.3333 | 0.229 | 0.207 | 0.157
2014-10-10 09:00 | 41922.375 | 0.229 | 0.207 | 0.157
2014-10-10 10:00 | 41922.4167 | 0.229 | 0.207 | 0.156
2014-10-10 11:00 | 41922.4583 | 0.229 | 0.207 | 0.157
2014-10-10 12:00 | 41922.5 | 0.229 | 0.207 | 0.157
2014-10-10 13:00 | 41922.5417 | 0.229 | 0.207 | 0.157
2014-10-10 14:00 | 41922.5833 | 0.229 | 0.207 | 0.157
2014-10-10 15:00 | 41922.625 | 0.229 | 0.207 | 0.156
2014-10-10 16:00 | 41922.6667 | 0.229 | 0.207 | 0.156
2014-10-10 17:00 | 41922.7083 | 0.229 | 0.208 | 0.156
2014-10-10 18:00 | 41922.75 | 0.231 | 0.208 | 0.156
2014-10-10 19:00 | 41922.7917 | 0.232 | 0.209 | 0.156
2014-10-10 20:00 | 41922.8333 | 0.233 | 0.209 | 0.156
2014-10-10 21:00 | 41922.875 | 0.233 | 0.21 | 0.157
2014-10-10 22:00 | 41922.9167 | 0.233 | 0.21 | 0.157
2014-10-10 23:00 | 41922.9583 | 0.234 | 0.211 | 0.157
2014-10-11 | 41923 | 0.235 | 0.211 | 0.157
2014-10-11 01:00 | 41923.0417 | 0.235 | 0.212 | 0.157
2014-10-11 02:00 | 41923.0833 | 0.235 | 0.212 | 0.157
2014-10-11 03:00 | 41923.125 | 0.236 | 0.212 | 0.158
2014-10-11 04:00 | 41923.1667 | 0.236 | 0.213 | 0.158
2014-10-11 05:00 | 41923.2083 | 0.237 | 0.213 | 0.158
2014-10-11 06:00 | 41923.25 | 0.238 | 0.214 | 0.158
2014-10-11 07:00 | 41923.2917 | 0.239 | 0.215 | 0.159
2014-10-11 08:00 | 41923.3333 | 0.24 | 0.216 | 0.159
2014-10-11 09:00 | 41923.375 | 0.241 | 0.216 | 0.159
2014-10-11 10:00 | 41923.4167 | 0.243 | 0.217 | 0.159
2014-10-11 11:00 | 41923.4583 | 0.244 | 0.218 | 0.16
2014-10-11 12:00 | 41923.5 | 0.249 | 0.22 | 0.16
2014-10-11 13:00 | 41923.5417 | 0.253 | 0.222 | 0.16
2014-10-11 14:00 | 41923.5833 | 0.254 | 0.224 | 0.161
2014-10-11 15:00 | 41923.625 | 0.255 | 0.225 | 0.161
2014-10-11 16:00 | 41923.6667 | 0.255 | 0.227 | 0.162
2014-10-11 17:00 | 41923.7083 | 0.256 | 0.227 | 0.162
2014-10-11 18:00 | 41923.75 | 0.256 | 0.228 | 0.163
2014-10-11 19:00 | 41923.7917 | 0.256 | 0.229 | 0.163
2014-10-11 20:00 | 41923.8333 | 0.256 | 0.23 | 0.163
2014-10-11 21:00 | 41923.875 | 0.255 | 0.23 | 0.164
2014-10-11 22:00 | 41923.9167 | 0.255 | 0.23 | 0.165
2014-10-11 23:00 | 41923.9583 | 0.256 | 0.23 | 0.165
2014-10-12 | 41924 | 0.257 | 0.231 | 0.166
2014-10-12 01:00 | 41924.0417 | 0.259 | 0.233 | 0.166
2014-10-12 02:00 | 41924.0833 | 0.261 | 0.235 | 0.167
2014-10-12 03:00 | 41924.125 | 0.262 | 0.237 | 0.167
2014-10-12 04:00 | 41924.1667 | 0.263 | 0.239 | 0.168
2014-10-12 05:00 | 41924.2083 | 0.263 | 0.24 | 0.169
2014-10-12 06:00 | 41924.25 | 0.263 | 0.241 | 0.169
2014-10-12 07:00 | 41924.2917 | 0.263 | 0.242 | 0.17
2014-10-12 08:00 | 41924.3333 | 0.263 | 0.243 | 0.171
2014-10-12 09:00 | 41924.375 | 0.264 | 0.243 | 0.172
2014-10-12 10:00 | 41924.4167 | 0.263 | 0.243 | 0.173
2014-10-12 11:00 | 41924.4583 | 0.264 | 0.243 | 0.174
2014-10-12 12:00 | 41924.5 | 0.263 | 0.243 | 0.175
2014-10-12 13:00 | 41924.5417 | 0.263 | 0.243 | 0.176
2014-10-12 14:00 | 41924.5833 | 0.263 | 0.243 | 0.177
2014-10-12 15:00 | 41924.625 | 0.263 | 0.243 | 0.177
2014-10-12 16:00 | 41924.6667 | 0.263 | 0.243 | 0.179
2014-10-12 17:00 | 41924.7083 | 0.263 | 0.243 | 0.179
2014-10-12 18:00 | 41924.75 | 0.262 | 0.243 | 0.18
2014-10-12 19:00 | 41924.7917 | 0.262 | 0.243 | 0.181
2014-10-12 20:00 | 41924.8333 | 0.262 | 0.242 | 0.181
2014-10-12 21:00 | 41924.875 | 0.262 | 0.242 | 0.182
2014-10-12 22:00 | 41924.9167 | 0.262 | 0.242 | 0.183
2014-10-12 23:00 | 41924.9583 | 0.261 | 0.242 | 0.183
2014-10-13 | 41925 | 0.261 | 0.242 | 0.183
2014-10-13 01:00 | 41925.0417 | 0.261 | 0.242 | 0.183
2014-10-13 02:00 | 41925.0833 | 0.261 | 0.242 | 0.184
2014-10-13 03:00 | 41925.125 | 0.261 | 0.242 | 0.184
2014-10-13 04:00 | 41925.1667 | 0.261 | 0.241 | 0.184
2014-10-13 05:00 | 41925.2083 | 0.261 | 0.241 | 0.185
2014-10-13 06:00 | 41925.25 | 0.261 | 0.241 | 0.185
2014-10-13 07:00 | 41925.2917 | 0.26 | 0.241 | 0.185
2014-10-13 08:00 | 41925.3333 | 0.26 | 0.241 | 0.185
2014-10-13 09:00 | 41925.375 | 0.26 | 0.241 | 0.185
2014-10-13 10:00 | 41925.4167 | 0.26 | 0.241 | 0.186
2014-10-13 11:00 | 41925.4583 | 0.26 | 0.24 | 0.186
2014-10-13 12:00 | 41925.5 | 0.26 | 0.241 | 0.186
2014-10-13 13:00 | 41925.5417 | 0.26 | 0.241 | 0.186
2014-10-13 14:00 | 41925.5833 | 0.26 | 0.24 | 0.186
2014-10-13 15:00 | 41925.625 | 0.26 | 0.24 | 0.186
2014-10-13 16:00 | 41925.6667 | 0.259 | 0.24 | 0.186
2014-10-13 17:00 | 41925.7083 | 0.259 | 0.24 | 0.186
2014-10-13 18:00 | 41925.75 | 0.259 | 0.24 | 0.186
2014-10-13 19:00 | 41925.7917 | 0.259 | 0.239 | 0.186
2014-10-13 20:00 | 41925.8333 | 0.259 | 0.24 | 0.186
2014-10-13 21:00 | 41925.875 | 0.259 | 0.24 | 0.186
2014-10-13 22:00 | 41925.9167 | 0.259 | 0.239 | 0.186
2014-10-13 23:00 | 41925.9583 | 0.259 | 0.239 | 0.186
2014-10-14 | 41926 | 0.258 | 0.239 | 0.186
2014-10-14 01:00 | 41926.0417 | 0.258 | 0.239 | 0.186
2014-10-14 02:00 | 41926.0833 | 0.258 | 0.239 | 0.186
2014-10-14 03:00 | 41926.125 | 0.258 | 0.239 | 0.186
2014-10-14 04:00 | 41926.1667 | 0.258 | 0.239 | 0.186
2014-10-14 05:00 | 41926.2083 | 0.258 | 0.239 | 0.186
2014-10-14 06:00 | 41926.25 | 0.258 | 0.239 | 0.186
2014-10-14 07:00 | 41926.2917 | 0.258 | 0.239 | 0.186
2014-10-14 08:00 | 41926.3333 | 0.258 | 0.238 | 0.186
2014-10-14 09:00 | 41926.375 | 0.258 | 0.238 | 0.186
2014-10-14 10:00 | 41926.4167 | 0.258 | 0.238 | 0.186
2014-10-14 11:00 | 41926.4583 | 0.257 | 0.238 | 0.186
2014-10-14 12:00 | 41926.5 | 0.258 | 0.238 | 0.186
2014-10-14 13:00 | 41926.5417 | 0.257 | 0.237 | 0.186
2014-10-14 14:00 | 41926.5833 | 0.257 | 0.237 | 0.186
2014-10-14 15:00 | 41926.625 | 0.257 | 0.238 | 0.186
2014-10-14 16:00 | 41926.6667 | 0.257 | 0.237 | 0.186
2014-10-14 17:00 | 41926.7083 | 0.257 | 0.237 | 0.186
2014-10-14 18:00 | 41926.75 | 0.257 | 0.237 | 0.186
2014-10-14 19:00 | 41926.7917 | 0.256 | 0.237 | 0.186
2014-10-14 20:00 | 41926.8333 | 0.256 | 0.237 | 0.186
2014-10-14 21:00 | 41926.875 | 0.256 | 0.237 | 0.185
2014-10-14 22:00 | 41926.9167 | 0.256 | 0.237 | 0.186
2014-10-14 23:00 | 41926.9583 | 0.256 | 0.237 | 0.185
2014-10-15 | 41927 | 0.256 | 0.237 | 0.186
2014-10-15 01:00 | 41927.0417 | 0.256 | 0.237 | 0.185
2014-10-15 02:00 | 41927.0833 | 0.256 | 0.237 | 0.185
2014-10-15 03:00 | 41927.125 | 0.256 | 0.236 | 0.185
2014-10-15 04:00 | 41927.1667 | 0.255 | 0.236 | 0.185
2014-10-15 05:00 | 41927.2083 | 0.256 | 0.236 | 0.185
2014-10-15 06:00 | 41927.25 | 0.255 | 0.236 | 0.185
2014-10-15 07:00 | 41927.2917 | 0.255 | 0.236 | 0.185
2014-10-15 08:00 | 41927.3333 | 0.255 | 0.236 | 0.185
2014-10-15 09:00 | 41927.375 | 0.255 | 0.236 | 0.185
2014-10-15 10:00 | 41927.4167 | 0.255 | 0.236 | 0.184
2014-10-15 11:00 | 41927.4583 | 0.255 | 0.236 | 0.184
2014-10-15 12:00 | 41927.5 | 0.255 | 0.235 | 0.184
2014-10-15 13:00 | 41927.5417 | 0.255 | 0.235 | 0.185
2014-10-15 14:00 | 41927.5833 | 0.255 | 0.235 | 0.184
2014-10-15 15:00 | 41927.625 | 0.255 | 0.235 | 0.184
2014-10-15 16:00 | 41927.6667 | 0.255 | 0.235 | 0.184
2014-10-15 17:00 | 41927.7083 | 0.255 | 0.235 | 0.184
2014-10-15 18:00 | 41927.75 | 0.254 | 0.235 | 0.184
2014-10-15 19:00 | 41927.7917 | 0.254 | 0.235 | 0.184
2014-10-15 20:00 | 41927.8333 | 0.254 | 0.235 | 0.184
2014-10-15 21:00 | 41927.875 | 0.254 | 0.235 | 0.184
2014-10-15 22:00 | 41927.9167 | 0.254 | 0.235 | 0.184
2014-10-15 23:00 | 41927.9583 | 0.254 | 0.234 | 0.184
2014-10-16 | 41928 | 0.254 | 0.234 | 0.184
2014-10-16 01:00 | 41928.0417 | 0.254 | 0.234 | 0.184
2014-10-16 02:00 | 41928.0833 | 0.253 | 0.234 | 0.183
2014-10-16 03:00 | 41928.125 | 0.253 | 0.234 | 0.184
2014-10-16 04:00 | 41928.1667 | 0.253 | 0.234 | 0.184
2014-10-16 05:00 | 41928.2083 | 0.253 | 0.234 | 0.183
2014-10-16 06:00 | 41928.25 | 0.253 | 0.234 | 0.183
2014-10-16 07:00 | 41928.2917 | 0.253 | 0.233 | 0.183
2014-10-16 08:00 | 41928.3333 | 0.253 | 0.233 | 0.183
2014-10-16 09:00 | 41928.375 | 0.253 | 0.233 | 0.183
2014-10-16 10:00 | 41928.4167 | 0.253 | 0.233 | 0.183
2014-10-16 11:00 | 41928.4583 | 0.252 | 0.233 | 0.183
2014-10-16 12:00 | 41928.5 | 0.252 | 0.233 | 0.183
2014-10-16 13:00 | 41928.5417 | 0.252 | 0.233 | 0.183
2014-10-16 14:00 | 41928.5833 | 0.252 | 0.233 | 0.183
2014-10-16 15:00 | 41928.625 | 0.252 | 0.233 | 0.182
2014-10-16 16:00 | 41928.6667 | 0.252 | 0.233 | 0.183
2014-10-16 17:00 | 41928.7083 | 0.252 | 0.233 | 0.183
2014-10-16 18:00 | 41928.75 | 0.251 | 0.232 | 0.182
2014-10-16 19:00 | 41928.7917 | 0.251 | 0.232 | 0.182
2014-10-16 20:00 | 41928.8333 | 0.251 | 0.232 | 0.182
2014-10-16 21:00 | 41928.875 | 0.251 | 0.232 | 0.182
2014-10-16 22:00 | 41928.9167 | 0.251 | 0.232 | 0.182
2014-10-16 23:00 | 41928.9583 | 0.251 | 0.232 | 0.181
2014-10-17 | 41929 | 0.251 | 0.231 | 0.181
2014-10-17 01:00 | 41929.0417 | 0.251 | 0.231 | 0.182
2014-10-17 02:00 | 41929.0833 | 0.25 | 0.231 | 0.181
2014-10-17 03:00 | 41929.125 | 0.25 | 0.231 | 0.181
2014-10-17 04:00 | 41929.1667 | 0.251 | 0.231 | 0.181
2014-10-17 05:00 | 41929.2083 | 0.25 | 0.231 | 0.181
2014-10-17 06:00 | 41929.25 | 0.25 | 0.231 | 0.181
2014-10-17 07:00 | 41929.2917 | 0.25 | 0.231 | 0.181
2014-10-17 08:00 | 41929.3333 | 0.25 | 0.231 | 0.181
2014-10-17 09:00 | 41929.375 | 0.249 | 0.23 | 0.181
2014-10-17 10:00 | 41929.4167 | 0.249 | 0.23 | 0.181
2014-10-17 11:00 | 41929.4583 | 0.249 | 0.23 | 0.181
2014-10-17 12:00 | 41929.5 | 0.249 | 0.23 | 0.181
2014-10-17 13:00 | 41929.5417 | 0.248 | 0.23 | 0.181
2014-10-17 14:00 | 41929.5833 | 0.248 | 0.229 | 0.18
2014-10-17 15:00 | 41929.625 | 0.248 | 0.229 | 0.18
2014-10-17 16:00 | 41929.6667 | 0.248 | 0.229 | 0.18
2014-10-17 17:00 | 41929.7083 | 0.248 | 0.229 | 0.18
2014-10-17 18:00 | 41929.75 | 0.248 | 0.229 | 0.18
2014-10-17 19:00 | 41929.7917 | 0.248 | 0.229 | 0.18
2014-10-17 20:00 | 41929.8333 | 0.247 | 0.229 | 0.18
2014-10-17 21:00 | 41929.875 | 0.247 | 0.229 | 0.18
2014-10-17 22:00 | 41929.9167 | 0.247 | 0.229 | 0.18
2014-10-17 23:00 | 41929.9583 | 0.247 | 0.228 | 0.18
2014-10-18 | 41930 | 0.247 | 0.228 | 0.179
2014-10-18 01:00 | 41930.0417 | 0.247 | 0.228 | 0.179
2014-10-18 02:00 | 41930.0833 | 0.246 | 0.228 | 0.179
2014-10-18 03:00 | 41930.125 | 0.246 | 0.228 | 0.179
2014-10-18 04:00 | 41930.1667 | 0.246 | 0.227 | 0.179
2014-10-18 05:00 | 41930.2083 | 0.246 | 0.227 | 0.179
2014-10-18 06:00 | 41930.25 | 0.246 | 0.227 | 0.179
2014-10-18 07:00 | 41930.2917 | 0.246 | 0.227 | 0.179
2014-10-18 08:00 | 41930.3333 | 0.245 | 0.227 | 0.179
2014-10-18 09:00 | 41930.375 | 0.245 | 0.227 | 0.178
2014-10-18 10:00 | 41930.4167 | 0.245 | 0.226 | 0.178
2014-10-18 11:00 | 41930.4583 | 0.245 | 0.227 | 0.178
2014-10-18 12:00 | 41930.5 | 0.244 | 0.226 | 0.178
2014-10-18 13:00 | 41930.5417 | 0.244 | 0.226 | 0.178
2014-10-18 14:00 | 41930.5833 | 0.244 | 0.225 | 0.178
2014-10-18 15:00 | 41930.625 | 0.244 | 0.225 | 0.177
2014-10-18 16:00 | 41930.6667 | 0.244 | 0.225 | 0.177
2014-10-18 17:00 | 41930.7083 | 0.244 | 0.225 | 0.177
2014-10-18 18:00 | 41930.75 | 0.244 | 0.225 | 0.177
2014-10-18 19:00 | 41930.7917 | 0.243 | 0.225 | 0.177
2014-10-18 20:00 | 41930.8333 | 0.243 | 0.224 | 0.177
2014-10-18 21:00 | 41930.875 | 0.242 | 0.224 | 0.177
2014-10-18 22:00 | 41930.9167 | 0.242 | 0.224 | 0.177
2014-10-18 23:00 | 41930.9583 | 0.242 | 0.224 | 0.176
2014-10-19 | 41931 | 0.242 | 0.224 | 0.176
2014-10-19 01:00 | 41931.0417 | 0.242 | 0.223 | 0.176
2014-10-19 02:00 | 41931.0833 | 0.241 | 0.223 | 0.176
2014-10-19 03:00 | 41931.125 | 0.241 | 0.223 | 0.176
2014-10-19 04:00 | 41931.1667 | 0.241 | 0.223 | 0.176
2014-10-19 05:00 | 41931.2083 | 0.241 | 0.223 | 0.176
2014-10-19 06:00 | 41931.25 | 0.241 | 0.223 | 0.175
2014-10-19 07:00 | 41931.2917 | 0.241 | 0.222 | 0.175
2014-10-19 08:00 | 41931.3333 | 0.24 | 0.222 | 0.175
2014-10-19 09:00 | 41931.375 | 0.24 | 0.222 | 0.175
2014-10-19 10:00 | 41931.4167 | 0.24 | 0.222 | 0.175
2014-10-19 11:00 | 41931.4583 | 0.24 | 0.221 | 0.175
2014-10-19 12:00 | 41931.5 | 0.24 | 0.221 | 0.175
2014-10-19 13:00 | 41931.5417 | 0.24 | 0.221 | 0.175
2014-10-19 14:00 | 41931.5833 | 0.239 | 0.221 | 0.174
2014-10-19 15:00 | 41931.625 | 0.239 | 0.221 | 0.174
2014-10-19 16:00 | 41931.6667 | 0.239 | 0.221 | 0.174
2014-10-19 17:00 | 41931.7083 | 0.239 | 0.22 | 0.174
2014-10-19 18:00 | 41931.75 | 0.239 | 0.22 | 0.174
2014-10-19 19:00 | 41931.7917 | 0.239 | 0.22 | 0.174
2014-10-19 20:00 | 41931.8333 | 0.238 | 0.22 | 0.173
2014-10-19 21:00 | 41931.875 | 0.239 | 0.22 | 0.173
2014-10-19 22:00 | 41931.9167 | 0.238 | 0.22 | 0.173
2014-10-19 23:00 | 41931.9583 | 0.238 | 0.219 | 0.173
2014-10-20 | 41932 | 0.238 | 0.219 | 0.173
2014-10-20 01:00 | 41932.0417 | 0.238 | 0.219 | 0.173
2014-10-20 02:00 | 41932.0833 | 0.238 | 0.219 | 0.173
2014-10-20 03:00 | 41932.125 | 0.237 | 0.219 | 0.172
2014-10-20 04:00 | 41932.1667 | 0.237 | 0.219 | 0.172
2014-10-20 05:00 | 41932.2083 | 0.237 | 0.219 | 0.172
2014-10-20 06:00 | 41932.25 | 0.237 | 0.219 | 0.172
2014-10-20 07:00 | 41932.2917 | 0.237 | 0.218 | 0.172
2014-10-20 08:00 | 41932.3333 | 0.237 | 0.218 | 0.172
2014-10-20 09:00 | 41932.375 | 0.237 | 0.218 | 0.172
2014-10-20 10:00 | 41932.4167 | 0.237 | 0.218 | 0.172
2014-10-20 11:00 | 41932.4583 | 0.237 | 0.218 | 0.172
2014-10-20 12:00 | 41932.5 | 0.237 | 0.218 | 0.171
2014-10-20 13:00 | 41932.5417 | 0.236 | 0.218 | 0.171
2014-10-20 14:00 | 41932.5833 | 0.236 | 0.218 | 0.171
2014-10-20 15:00 | 41932.625 | 0.236 | 0.217 | 0.171
2014-10-20 16:00 | 41932.6667 | 0.236 | 0.217 | 0.171
2014-10-20 17:00 | 41932.7083 | 0.235 | 0.217 | 0.171
2014-10-20 18:00 | 41932.75 | 0.235 | 0.217 | 0.171
2014-10-20 19:00 | 41932.7917 | 0.235 | 0.217 | 0.17
2014-10-20 20:00 | 41932.8333 | 0.235 | 0.216 | 0.17
2014-10-20 21:00 | 41932.875 | 0.235 | 0.216 | 0.17
2014-10-20 22:00 | 41932.9167 | 0.235 | 0.216 | 0.17
2014-10-20 23:00 | 41932.9583 | 0.235 | 0.216 | 0.17
2014-10-21 | 41933 | 0.235 | 0.216 | 0.17
2014-10-21 01:00 | 41933.0417 | 0.234 | 0.216 | 0.169
2014-10-21 02:00 | 41933.0833 | 0.234 | 0.216 | 0.169
2014-10-21 03:00 | 41933.125 | 0.234 | 0.215 | 0.169
2014-10-21 04:00 | 41933.1667 | 0.234 | 0.215 | 0.169
2014-10-21 05:00 | 41933.2083 | 0.234 | 0.215 | 0.169
2014-10-21 06:00 | 41933.25 | 0.234 | 0.215 | 0.169
2014-10-21 07:00 | 41933.2917 | 0.234 | 0.215 | 0.169
2014-10-21 08:00 | 41933.3333 | 0.234 | 0.215 | 0.168
2014-10-21 09:00 | 41933.375 | 0.234 | 0.215 | 0.168
2014-10-21 10:00 | 41933.4167 | 0.234 | 0.214 | 0.168
2014-10-21 11:00 | 41933.4583 | 0.233 | 0.214 | 0.168
2014-10-21 12:00 | 41933.5 | 0.233 | 0.214 | 0.168
2014-10-21 13:00 | 41933.5417 | 0.233 | 0.214 | 0.168
2014-10-21 14:00 | 41933.5833 | 0.233 | 0.214 | 0.168
2014-10-21 15:00 | 41933.625 | 0.233 | 0.214 | 0.168
2014-10-21 16:00 | 41933.6667 | 0.233 | 0.214 | 0.167
2014-10-21 17:00 | 41933.7083 | 0.233 | 0.214 | 0.167
2014-10-21 18:00 | 41933.75 | 0.233 | 0.214 | 0.167
2014-10-21 19:00 | 41933.7917 | 0.233 | 0.213 | 0.167
2014-10-21 20:00 | 41933.8333 | 0.233 | 0.213 | 0.167
2014-10-21 21:00 | 41933.875 | 0.233 | 0.213 | 0.167
2014-10-21 22:00 | 41933.9167 | 0.233 | 0.213 | 0.167
2014-10-21 23:00 | 41933.9583 | 0.232 | 0.213 | 0.167
2014-10-22 | 41934 | 0.232 | 0.213 | 0.167
2014-10-22 01:00 | 41934.0417 | 0.232 | 0.213 | 0.166
2014-10-22 02:00 | 41934.0833 | 0.232 | 0.212 | 0.167
2014-10-22 03:00 | 41934.125 | 0.232 | 0.212 | 0.166
2014-10-22 04:00 | 41934.1667 | 0.232 | 0.212 | 0.166
2014-10-22 05:00 | 41934.2083 | 0.231 | 0.212 | 0.166
2014-10-22 06:00 | 41934.25 | 0.231 | 0.212 | 0.166
2014-10-22 07:00 | 41934.2917 | 0.231 | 0.212 | 0.166
2014-10-22 08:00 | 41934.3333 | 0.231 | 0.212 | 0.166
2014-10-22 09:00 | 41934.375 | 0.231 | 0.211 | 0.165
2014-10-22 10:00 | 41934.4167 | 0.231 | 0.211 | 0.166
2014-10-22 11:00 | 41934.4583 | 0.23 | 0.211 | 0.165
2014-10-22 12:00 | 41934.5 | 0.23 | 0.211 | 0.165
2014-10-22 13:00 | 41934.5417 | 0.23 | 0.211 | 0.165
2014-10-22 14:00 | 41934.5833 | 0.23 | 0.211 | 0.165
2014-10-22 15:00 | 41934.625 | 0.229 | 0.211 | 0.164
2014-10-22 16:00 | 41934.6667 | 0.23 | 0.21 | 0.164
2014-10-22 17:00 | 41934.7083 | 0.23 | 0.211 | 0.164
2014-10-22 18:00 | 41934.75 | 0.229 | 0.21 | 0.164
2014-10-22 19:00 | 41934.7917 | 0.229 | 0.21 | 0.164
2014-10-22 20:00 | 41934.8333 | 0.229 | 0.21 | 0.164
2014-10-22 21:00 | 41934.875 | 0.229 | 0.21 | 0.164
2014-10-22 22:00 | 41934.9167 | 0.229 | 0.209 | 0.164
2014-10-22 23:00 | 41934.9583 | 0.229 | 0.209 | 0.164
2014-10-23 | 41935 | 0.229 | 0.209 | 0.164
2014-10-23 01:00 | 41935.0417 | 0.229 | 0.209 | 0.163
2014-10-23 02:00 | 41935.0833 | 0.229 | 0.209 | 0.163
2014-10-23 03:00 | 41935.125 | 0.229 | 0.209 | 0.163
2014-10-23 04:00 | 41935.1667 | 0.229 | 0.209 | 0.163
2014-10-23 05:00 | 41935.2083 | 0.229 | 0.209 | 0.163
2014-10-23 06:00 | 41935.25 | 0.229 | 0.209 | 0.163
2014-10-23 07:00 | 41935.2917 | 0.228 | 0.209 | 0.163
2014-10-23 08:00 | 41935.3333 | 0.228 | 0.208 | 0.163
2014-10-23 09:00 | 41935.375 | 0.228 | 0.208 | 0.162
2014-10-23 10:00 | 41935.4167 | 0.228 | 0.209 | 0.162
2014-10-23 11:00 | 41935.4583 | 0.228 | 0.208 | 0.162
2014-10-23 12:00 | 41935.5 | 0.227 | 0.208 | 0.162
2014-10-23 13:00 | 41935.5417 | 0.227 | 0.208 | 0.162
2014-10-23 14:00 | 41935.5833 | 0.228 | 0.208 | 0.162
2014-10-23 15:00 | 41935.625 | 0.227 | 0.208 | 0.162
2014-10-23 16:00 | 41935.6667 | 0.227 | 0.207 | 0.162
2014-10-23 17:00 | 41935.7083 | 0.227 | 0.208 | 0.162
2014-10-23 18:00 | 41935.75 | 0.227 | 0.207 | 0.161
2014-10-23 19:00 | 41935.7917 | 0.227 | 0.207 | 0.161
2014-10-23 20:00 | 41935.8333 | 0.227 | 0.207 | 0.161
2014-10-23 21:00 | 41935.875 | 0.227 | 0.207 | 0.161
2014-10-23 22:00 | 41935.9167 | 0.227 | 0.207 | 0.161
2014-10-23 23:00 | 41935.9583 | 0.227 | 0.207 | 0.161
2014-10-24 | 41936 | 0.227 | 0.207 | 0.161
2014-10-24 01:00 | 41936.0417 | 0.227 | 0.207 | 0.161
2014-10-24 02:00 | 41936.0833 | 0.227 | 0.207 | 0.161
2014-10-24 03:00 | 41936.125 | 0.226 | 0.206 | 0.16
2014-10-24 04:00 | 41936.1667 | 0.226 | 0.206 | 0.16
2014-10-24 05:00 | 41936.2083 | 0.226 | 0.206 | 0.16
2014-10-24 06:00 | 41936.25 | 0.226 | 0.206 | 0.16
2014-10-24 07:00 | 41936.2917 | 0.226 | 0.206 | 0.16
2014-10-24 08:00 | 41936.3333 | 0.226 | 0.206 | 0.16
2014-10-24 09:00 | 41936.375 | 0.226 | 0.206 | 0.16
2014-10-24 10:00 | 41936.4167 | 0.225 | 0.206 | 0.16
2014-10-24 11:00 | 41936.4583 | 0.226 | 0.206 | 0.16
2014-10-24 12:00 | 41936.5 | 0.225 | 0.206 | 0.16
2014-10-24 13:00 | 41936.5417 | 0.225 | 0.205 | 0.16
2014-10-24 14:00 | 41936.5833 | 0.225 | 0.205 | 0.16
2014-10-24 15:00 | 41936.625 | 0.225 | 0.205 | 0.159
2014-10-24 16:00 | 41936.6667 | 0.225 | 0.205 | 0.159
2014-10-24 17:00 | 41936.7083 | 0.225 | 0.205 | 0.159
2014-10-24 18:00 | 41936.75 | 0.225 | 0.205 | 0.159
2014-10-24 19:00 | 41936.7917 | 0.225 | 0.205 | 0.159
2014-10-24 20:00 | 41936.8333 | 0.225 | 0.205 | 0.158
2014-10-24 21:00 | 41936.875 | 0.225 | 0.205 | 0.158
2014-10-24 22:00 | 41936.9167 | 0.225 | 0.204 | 0.158
2014-10-24 23:00 | 41936.9583 | 0.225 | 0.204 | 0.158
2014-10-25 | 41937 | 0.224 | 0.205 | 0.158
2014-10-25 01:00 | 41937.0417 | 0.224 | 0.204 | 0.158
2014-10-25 02:00 | 41937.0833 | 0.224 | 0.204 | 0.158
2014-10-25 03:00 | 41937.125 | 0.224 | 0.204 | 0.158
2014-10-25 04:00 | 41937.1667 | 0.224 | 0.204 | 0.158
2014-10-25 05:00 | 41937.2083 | 0.224 | 0.204 | 0.158
2014-10-25 06:00 | 41937.25 | 0.223 | 0.204 | 0.158
2014-10-25 07:00 | 41937.2917 | 0.224 | 0.204 | 0.158
2014-10-25 08:00 | 41937.3333 | 0.223 | 0.203 | 0.157
2014-10-25 09:00 | 41937.375 | 0.223 | 0.203 | 0.157
2014-10-25 10:00 | 41937.4167 | 0.223 | 0.204 | 0.157
2014-10-25 11:00 | 41937.4583 | 0.223 | 0.203 | 0.157
2014-10-25 12:00 | 41937.5 | 0.223 | 0.203 | 0.157
2014-10-25 13:00 | 41937.5417 | 0.223 | 0.203 | 0.157
2014-10-25 14:00 | 41937.5833 | 0.223 | 0.203 | 0.157
2014-10-25 15:00 | 41937.625 | 0.223 | 0.203 | 0.157
2014-10-25 16:00 | 41937.6667 | 0.223 | 0.202 | 0.157
2014-10-25 17:00 | 41937.7083 | 0.222 | 0.202 | 0.157
2014-10-25 18:00 | 41937.75 | 0.222 | 0.202 | 0.157
2014-10-25 19:00 | 41937.7917 | 0.222 | 0.202 | 0.156
2014-10-25 20:00 | 41937.8333 | 0.222 | 0.202 | 0.156
2014-10-25 21:00 | 41937.875 | 0.222 | 0.202 | 0.156
2014-10-25 22:00 | 41937.9167 | 0.222 | 0.202 | 0.156
2014-10-25 23:00 | 41937.9583 | 0.222 | 0.202 | 0.156
2014-10-26 | 41938 | 0.222 | 0.202 | 0.156
2014-10-26 01:00 | 41938.0417 | 0.221 | 0.202 | 0.156
2014-10-26 02:00 | 41938.0833 | 0.221 | 0.201 | 0.156
2014-10-26 03:00 | 41938.125 | 0.221 | 0.202 | 0.156
2014-10-26 04:00 | 41938.1667 | 0.221 | 0.202 | 0.156
2014-10-26 05:00 | 41938.2083 | 0.221 | 0.201 | 0.156
2014-10-26 06:00 | 41938.25 | 0.221 | 0.201 | 0.155
2014-10-26 07:00 | 41938.2917 | 0.221 | 0.201 | 0.155
2014-10-26 08:00 | 41938.3333 | 0.221 | 0.201 | 0.155
2014-10-26 09:00 | 41938.375 | 0.22 | 0.201 | 0.155
2014-10-26 10:00 | 41938.4167 | 0.22 | 0.201 | 0.155
2014-10-26 11:00 | 41938.4583 | 0.22 | 0.201 | 0.155
2014-10-26 12:00 | 41938.5 | 0.22 | 0.201 | 0.155
2014-10-26 13:00 | 41938.5417 | 0.22 | 0.2 | 0.155
2014-10-26 14:00 | 41938.5833 | 0.219 | 0.2 | 0.155
2014-10-26 15:00 | 41938.625 | 0.219 | 0.2 | 0.155
2014-10-26 16:00 | 41938.6667 | 0.219 | 0.2 | 0.154
2014-10-26 17:00 | 41938.7083 | 0.219 | 0.199 | 0.154
2014-10-26 18:00 | 41938.75 | 0.219 | 0.2 | 0.154
2014-10-26 19:00 | 41938.7917 | 0.219 | 0.199 | 0.154
2014-10-26 20:00 | 41938.8333 | 0.218 | 0.199 | 0.154
2014-10-26 21:00 | 41938.875 | 0.218 | 0.199 | 0.154
2014-10-26 22:00 | 41938.9167 | 0.218 | 0.199 | 0.154
2014-10-26 23:00 | 41938.9583 | 0.218 | 0.199 | 0.154
2014-10-27 | 41939 | 0.218 | 0.199 | 0.154
2014-10-27 01:00 | 41939.0417 | 0.217 | 0.199 | 0.154
2014-10-27 02:00 | 41939.0833 | 0.217 | 0.198 | 0.154
2014-10-27 03:00 | 41939.125 | 0.217 | 0.198 | 0.154
2014-10-27 04:00 | 41939.1667 | 0.217 | 0.198 | 0.153
2014-10-27 05:00 | 41939.2083 | 0.216 | 0.198 | 0.153
2014-10-27 06:00 | 41939.25 | 0.216 | 0.198 | 0.153
2014-10-27 07:00 | 41939.2917 | 0.216 | 0.197 | 0.153
2014-10-27 08:00 | 41939.3333 | 0.216 | 0.197 | 0.153
2014-10-27 09:00 | 41939.375 | 0.215 | 0.197 | 0.153
2014-10-27 10:00 | 41939.4167 | 0.215 | 0.197 | 0.153
2014-10-27 11:00 | 41939.4583 | 0.215 | 0.196 | 0.153
2014-10-27 12:00 | 41939.5 | 0.215 | 0.197 | 0.153
2014-10-27 13:00 | 41939.5417 | 0.215 | 0.196 | 0.152
2014-10-27 14:00 | 41939.5833 | 0.214 | 0.196 | 0.152
2014-10-27 15:00 | 41939.625 | 0.214 | 0.196 | 0.152
2014-10-27 16:00 | 41939.6667 | 0.214 | 0.196 | 0.152
2014-10-27 17:00 | 41939.7083 | 0.214 | 0.196 | 0.152
2014-10-27 18:00 | 41939.75 | 0.213 | 0.196 | 0.152
2014-10-27 19:00 | 41939.7917 | 0.213 | 0.195 | 0.152
2014-10-27 20:00 | 41939.8333 | 0.213 | 0.195 | 0.152
2014-10-27 21:00 | 41939.875 | 0.213 | 0.195 | 0.152
2014-10-27 22:00 | 41939.9167 | 0.212 | 0.194 | 0.151
2014-10-27 23:00 | 41939.9583 | 0.212 | 0.194 | 0.151
2014-10-28 | 41940 | 0.212 | 0.194 | 0.151
2014-10-28 01:00 | 41940.0417 | 0.212 | 0.194 | 0.151
2014-10-28 02:00 | 41940.0833 | 0.212 | 0.194 | 0.151
2014-10-28 03:00 | 41940.125 | 0.211 | 0.194 | 0.151
2014-10-28 04:00 | 41940.1667 | 0.211 | 0.194 | 0.151
2014-10-28 05:00 | 41940.2083 | 0.211 | 0.194 | 0.15
2014-10-28 06:00 | 41940.25 | 0.211 | 0.193 | 0.15
2014-10-28 07:00 | 41940.2917 | 0.211 | 0.193 | 0.15
2014-10-28 08:00 | 41940.3333 | 0.211 | 0.193 | 0.15
2014-10-28 09:00 | 41940.375 | 0.211 | 0.193 | 0.15
2014-10-28 10:00 | 41940.4167 | 0.211 | 0.193 | 0.15
2014-10-28 11:00 | 41940.4583 | 0.211 | 0.193 | 0.15
2014-10-28 12:00 | 41940.5 | 0.21 | 0.193 | 0.15
2014-10-28 13:00 | 41940.5417 | 0.21 | 0.192 | 0.149
2014-10-28 14:00 | 41940.5833 | 0.21 | 0.192 | 0.149
2014-10-28 15:00 | 41940.625 | 0.209 | 0.192 | 0.149
2014-10-28 16:00 | 41940.6667 | 0.209 | 0.192 | 0.149
2014-10-28 17:00 | 41940.7083 | 0.209 | 0.192 | 0.149
2014-10-28 18:00 | 41940.75 | 0.209 | 0.191 | 0.149
2014-10-28 19:00 | 41940.7917 | 0.209 | 0.191 | 0.149
2014-10-28 20:00 | 41940.8333 | 0.209 | 0.191 | 0.149
2014-10-28 21:00 | 41940.875 | 0.208 | 0.191 | 0.149
2014-10-28 22:00 | 41940.9167 | 0.208 | 0.191 | 0.149
2014-10-28 23:00 | 41940.9583 | 0.208 | 0.191 | 0.149
2014-10-29 | 41941 | 0.208 | 0.191 | 0.148
2014-10-29 01:00 | 41941.0417 | 0.207 | 0.19 | 0.148
2014-10-29 02:00 | 41941.0833 | 0.207 | 0.19 | 0.148
2014-10-29 03:00 | 41941.125 | 0.207 | 0.19 | 0.148
2014-10-29 04:00 | 41941.1667 | 0.207 | 0.19 | 0.148
2014-10-29 05:00 | 41941.2083 | 0.207 | 0.19 | 0.148
2014-10-29 06:00 | 41941.25 | 0.206 | 0.19 | 0.148
2014-10-29 07:00 | 41941.2917 | 0.206 | 0.19 | 0.148
2014-10-29 08:00 | 41941.3333 | 0.206 | 0.189 | 0.148
2014-10-29 09:00 | 41941.375 | 0.205 | 0.189 | 0.147
2014-10-29 10:00 | 41941.4167 | 0.205 | 0.189 | 0.147
2014-10-29 11:00 | 41941.4583 | 0.205 | 0.189 | 0.147
2014-10-29 12:00 | 41941.5 | 0.205 | 0.188 | 0.147
2014-10-29 13:00 | 41941.5417 | 0.204 | 0.188 | 0.147
2014-10-29 14:00 | 41941.5833 | 0.204 | 0.188 | 0.147
2014-10-29 15:00 | 41941.625 | 0.204 | 0.188 | 0.147
2014-10-29 16:00 | 41941.6667 | 0.204 | 0.188 | 0.147
2014-10-29 17:00 | 41941.7083 | 0.204 | 0.188 | 0.147
2014-10-29 18:00 | 41941.75 | 0.203 | 0.187 | 0.146
2014-10-29 19:00 | 41941.7917 | 0.203 | 0.187 | 0.146
2014-10-29 20:00 | 41941.8333 | 0.203 | 0.187 | 0.146
2014-10-29 21:00 | 41941.875 | 0.202 | 0.187 | 0.146
2014-10-29 22:00 | 41941.9167 | 0.202 | 0.187 | 0.146
2014-10-29 23:00 | 41941.9583 | 0.202 | 0.187 | 0.146
2014-10-30 | 41942 | 0.202 | 0.186 | 0.146
2014-10-30 01:00 | 41942.0417 | 0.202 | 0.186 | 0.146
2014-10-30 02:00 | 41942.0833 | 0.201 | 0.186 | 0.146
2014-10-30 03:00 | 41942.125 | 0.201 | 0.186 | 0.145
2014-10-30 04:00 | 41942.1667 | 0.201 | 0.186 | 0.145
2014-10-30 05:00 | 41942.2083 | 0.201 | 0.186 | 0.145
2014-10-30 06:00 | 41942.25 | 0.2 | 0.186 | 0.145
2014-10-30 07:00 | 41942.2917 | 0.2 | 0.185 | 0.145
2014-10-30 08:00 | 41942.3333 | 0.199 | 0.185 | 0.145
2014-10-30 09:00 | 41942.375 | 0.199 | 0.185 | 0.145
2014-10-30 10:00 | 41942.4167 | 0.199 | 0.185 | 0.145
2014-10-30 11:00 | 41942.4583 | 0.199 | 0.184 | 0.145
2014-10-30 12:00 | 41942.5 | 0.198 | 0.184 | 0.144
2014-10-30 13:00 | 41942.5417 | 0.198 | 0.184 | 0.144
2014-10-30 14:00 | 41942.5833 | 0.198 | 0.184 | 0.144
2014-10-30 15:00 | 41942.625 | 0.197 | 0.184 | 0.144
2014-10-30 16:00 | 41942.6667 | 0.197 | 0.184 | 0.144
2014-10-30 17:00 | 41942.7083 | 0.196 | 0.183 | 0.144
2014-10-30 18:00 | 41942.75 | 0.196 | 0.183 | 0.144
2014-10-30 19:00 | 41942.7917 | 0.196 | 0.183 | 0.144
2014-10-30 20:00 | 41942.8333 | 0.195 | 0.183 | 0.144
2014-10-30 21:00 | 41942.875 | 0.195 | 0.183 | 0.144
2014-10-30 22:00 | 41942.9167 | 0.194 | 0.183 | 0.144
2014-10-30 23:00 | 41942.9583 | 0.194 | 0.182 | 0.143
2014-10-31 | 41943 | 0.193 | 0.182 | 0.143
2014-10-31 01:00 | 41943.0417 | 0.193 | 0.182 | 0.143
2014-10-31 02:00 | 41943.0833 | 0.193 | 0.181 | 0.143
2014-10-31 03:00 | 41943.125 | 0.192 | 0.181 | 0.143
2014-10-31 04:00 | 41943.1667 | 0.192 | 0.181 | 0.143
2014-10-31 05:00 | 41943.2083 | 0.192 | 0.181 | 0.143
2014-10-31 06:00 | 41943.25 | 0.191 | 0.18 | 0.143
2014-10-31 07:00 | 41943.2917 | 0.191 | 0.18 | 0.143
2014-10-31 08:00 | 41943.3333 | 0.191 | 0.18 | 0.142
2014-10-31 09:00 | 41943.375 | 0.191 | 0.18 | 0.142
2014-10-31 10:00 | 41943.4167 | 0.19 | 0.18 | 0.142
2014-10-31 11:00 | 41943.4583 | 0.19 | 0.18 | 0.142
2014-10-31 12:00 | 41943.5 | 0.19 | 0.18 | 0.142
2014-10-31 13:00 | 41943.5417 | 0.189 | 0.179 | 0.142
2014-10-31 14:00 | 41943.5833 | 0.189 | 0.179 | 0.142
2014-10-31 15:00 | 41943.625 | 0.189 | 0.179 | 0.142
2014-10-31 16:00 | 41943.6667 | 0.189 | 0.179 | 0.142
2014-10-31 17:00 | 41943.7083 | 0.188 | 0.179 | 0.141
2014-10-31 18:00 | 41943.75 | 0.188 | 0.179 | 0.141
2014-10-31 19:00 | 41943.7917 | 0.188 | 0.178 | 0.141
2014-10-31 20:00 | 41943.8333 | 0.188 | 0.178 | 0.141
2014-10-31 21:00 | 41943.875 | 0.187 | 0.178 | 0.141
2014-10-31 22:00 | 41943.9167 | 0.187 | 0.177 | 0.141
2014-10-31 23:00 | 41943.9583 | 0.187 | 0.177 | 0.141
2014-11-01 | 41944 | 0.187 | 0.177 | 0.141
2014-11-01 01:00 | 41944.0417 | 0.187 | 0.177 | 0.14
2014-11-01 02:00 | 41944.0833 | 0.186 | 0.177 | 0.14
2014-11-01 03:00 | 41944.125 | 0.186 | 0.177 | 0.14
2014-11-01 04:00 | 41944.1667 | 0.186 | 0.177 | 0.14
2014-11-01 05:00 | 41944.2083 | 0.186 | 0.176 | 0.14
2014-11-01 06:00 | 41944.25 | 0.186 | 0.176 | 0.14
2014-11-01 07:00 | 41944.2917 | 0.186 | 0.176 | 0.14
2014-11-01 08:00 | 41944.3333 | 0.185 | 0.176 | 0.14
2014-11-01 09:00 | 41944.375 | 0.185 | 0.176 | 0.14
2014-11-01 10:00 | 41944.4167 | 0.184 | 0.176 | 0.139
2014-11-01 11:00 | 41944.4583 | 0.184 | 0.175 | 0.14
2014-11-01 12:00 | 41944.5 | 0.184 | 0.176 | 0.139
2014-11-01 13:00 | 41944.5417 | 0.184 | 0.175 | 0.139
2014-11-01 14:00 | 41944.5833 | 0.184 | 0.175 | 0.139
2014-11-01 15:00 | 41944.625 | 0.183 | 0.175 | 0.139
2014-11-01 16:00 | 41944.6667 | 0.183 | 0.175 | 0.139
2014-11-01 17:00 | 41944.7083 | 0.183 | 0.175 | 0.139
2014-11-01 18:00 | 41944.75 | 0.183 | 0.175 | 0.139
2014-11-01 19:00 | 41944.7917 | 0.182 | 0.175 | 0.139
2014-11-01 20:00 | 41944.8333 | 0.182 | 0.174 | 0.139
2014-11-01 21:00 | 41944.875 | 0.181 | 0.174 | 0.138
2014-11-01 22:00 | 41944.9167 | 0.181 | 0.174 | 0.138
2014-11-01 23:00 | 41944.9583 | 0.181 | 0.174 | 0.138
2014-11-02 | 41945 | 0.18 | 0.173 | 0.138
2014-11-02 01:00 | 41945.0417 | 0.18 | 0.173 | 0.138
2014-11-02 02:00 | 41945.0833 | 0.18 | 0.173 | 0.138
2014-11-02 03:00 | 41945.125 | 0.179 | 0.173 | 0.138
2014-11-02 04:00 | 41945.1667 | 0.179 | 0.173 | 0.138
2014-11-02 05:00 | 41945.2083 | 0.179 | 0.173 | 0.138
2014-11-02 06:00 | 41945.25 | 0.178 | 0.172 | 0.137
2014-11-02 07:00 | 41945.2917 | 0.177 | 0.172 | 0.137
2014-11-02 08:00 | 41945.3333 | 0.177 | 0.172 | 0.137
2014-11-02 09:00 | 41945.375 | 0.177 | 0.172 | 0.137
2014-11-02 10:00 | 41945.4167 | 0.176 | 0.172 | 0.137
2014-11-02 11:00 | 41945.4583 | 0.176 | 0.172 | 0.137
2014-11-02 12:00 | 41945.5 | 0.175 | 0.171 | 0.137
2014-11-02 13:00 | 41945.5417 | 0.175 | 0.172 | 0.137
2014-11-02 14:00 | 41945.5833 | 0.174 | 0.171 | 0.137
2014-11-02 15:00 | 41945.625 | 0.174 | 0.171 | 0.137
2014-11-02 16:00 | 41945.6667 | 0.173 | 0.171 | 0.136
2014-11-02 17:00 | 41945.7083 | 0.173 | 0.171 | 0.136
2014-11-02 18:00 | 41945.75 | 0.172 | 0.172 | 0.136
2014-11-02 19:00 | 41945.7917 | 0.172 | 0.172 | 0.136
2014-11-02 20:00 | 41945.8333 | 0.171 | 0.172 | 0.136
2014-11-02 21:00 | 41945.875 | 0.171 | 0.171 | 0.136
2014-11-02 22:00 | 41945.9167 | 0.171 | 0.171 | 0.136
2014-11-02 23:00 | 41945.9583 | 0.17 | 0.171 | 0.136
2014-11-03 | 41946 | 0.17 | 0.17 | 0.136
2014-11-03 01:00 | 41946.0417 | 0.17 | 0.17 | 0.135
2014-11-03 02:00 | 41946.0833 | 0.169 | 0.169 | 0.135
2014-11-03 03:00 | 41946.125 | 0.169 | 0.169 | 0.135
2014-11-03 04:00 | 41946.1667 | 0.169 | 0.169 | 0.135
2014-11-03 05:00 | 41946.2083 | 0.169 | 0.169 | 0.135
2014-11-03 06:00 | 41946.25 | 0.169 | 0.168 | 0.135
2014-11-03 07:00 | 41946.2917 | 0.168 | 0.168 | 0.135
2014-11-03 08:00 | 41946.3333 | 0.168 | 0.168 | 0.135
2014-11-03 09:00 | 41946.375 | 0.168 | 0.168 | 0.135
2014-11-03 10:00 | 41946.4167 | 0.168 | 0.168 | 0.135
2014-11-03 11:00 | 41946.4583 | 0.167 | 0.167 | 0.135
2014-11-03 12:00 | 41946.5 | 0.167 | 0.167 | 0.134
2014-11-03 13:00 | 41946.5417 | 0.167 | 0.167 | 0.134
2014-11-03 14:00 | 41946.5833 | 0.167 | 0.167 | 0.134
2014-11-03 15:00 | 41946.625 | 0.167 | 0.167 | 0.134
2014-11-03 16:00 | 41946.6667 | 0.167 | 0.167 | 0.134
2014-11-03 17:00 | 41946.7083 | 0.167 | 0.167 | 0.134
2014-11-03 18:00 | 41946.75 | 0.166 | 0.167 | 0.134
2014-11-03 19:00 | 41946.7917 | 0.166 | 0.166 | 0.134
2014-11-03 20:00 | 41946.8333 | 0.166 | 0.166 | 0.134
2014-11-03 21:00 | 41946.875 | 0.166 | 0.166 | 0.133
2014-11-03 22:00 | 41946.9167 | 0.166 | 0.166 | 0.133
2014-11-03 23:00 | 41946.9583 | 0.166 | 0.166 | 0.133
2014-11-04 | 41947 | 0.166 | 0.166 | 0.133
2014-11-04 01:00 | 41947.0417 | 0.165 | 0.166 | 0.133
2014-11-04 02:00 | 41947.0833 | 0.165 | 0.165 | 0.133
2014-11-04 03:00 | 41947.125 | 0.165 | 0.165 | 0.133
2014-11-04 04:00 | 41947.1667 | 0.165 | 0.164 | 0.133
2014-11-04 05:00 | 41947.2083 | 0.164 | 0.164 | 0.133
2014-11-04 06:00 | 41947.25 | 0.164 | 0.164 | 0.132
2014-11-04 07:00 | 41947.2917 | 0.163 | 0.163 | 0.132
2014-11-04 08:00 | 41947.3333 | 0.163 | 0.162 | 0.133
2014-11-04 09:00 | 41947.375 | 0.162 | 0.162 | 0.132
2014-11-04 10:00 | 41947.4167 | 0.161 | 0.162 | 0.132
2014-11-04 11:00 | 41947.4583 | 0.16 | 0.162 | 0.132
2014-11-04 12:00 | 41947.5 | 0.16 | 0.162 | 0.132
2014-11-04 13:00 | 41947.5417 | 0.158 | 0.162 | 0.132
2014-11-04 14:00 | 41947.5833 | 0.158 | 0.163 | 0.132
2014-11-04 15:00 | 41947.625 | 0.157 | 0.162 | 0.132
2014-11-04 16:00 | 41947.6667 | 0.156 | 0.162 | 0.131
2014-11-04 17:00 | 41947.7083 | 0.155 | 0.162 | 0.132
2014-11-04 18:00 | 41947.75 | 0.154 | 0.162 | 0.131
2014-11-04 19:00 | 41947.7917 | 0.153 | 0.162 | 0.131
2014-11-04 20:00 | 41947.8333 | 0.152 | 0.162 | 0.131
2014-11-04 21:00 | 41947.875 | 0.15 | 0.162 | 0.131
2014-11-04 22:00 | 41947.9167 | 0.149 | 0.161 | 0.131
2014-11-04 23:00 | 41947.9583 | 0.148 | 0.161 | 0.131
2014-11-05 | 41948 | 0.147 | 0.161 | 0.131
2014-11-05 01:00 | 41948.0417 | 0.146 | 0.161 | 0.131
2014-11-05 02:00 | 41948.0833 | 0.145 | 0.161 | 0.131
2014-11-05 03:00 | 41948.125 | 0.144 | 0.16 | 0.131
2014-11-05 04:00 | 41948.1667 | 0.143 | 0.16 | 0.13
2014-11-05 05:00 | 41948.2083 | 0.141 | 0.16 | 0.13
2014-11-05 06:00 | 41948.25 | 0.14 | 0.16 | 0.13
2014-11-05 07:00 | 41948.2917 | 0.139 | 0.16 | 0.13
2014-11-05 08:00 | 41948.3333 | 0.138 | 0.16 | 0.13
2014-11-05 09:00 | 41948.375 | 0.136 | 0.159 | 0.13
2014-11-05 10:00 | 41948.4167 | 0.135 | 0.159 | 0.13
2014-11-05 11:00 | 41948.4583 | 0.133 | 0.158 | 0.13
2014-11-05 12:00 | 41948.5 | 0.131 | 0.158 | 0.13
2014-11-05 13:00 | 41948.5417 | 0.13 | 0.158 | 0.13
2014-11-05 14:00 | 41948.5833 | 0.128 | 0.158 | 0.129
2014-11-05 15:00 | 41948.625 | 0.127 | 0.157 | 0.129
2014-11-05 16:00 | 41948.6667 | 0.125 | 0.158 | 0.129
2014-11-05 17:00 | 41948.7083 | 0.124 | 0.157 | 0.129
2014-11-05 18:00 | 41948.75 | 0.123 | 0.157 | 0.129
2014-11-05 19:00 | 41948.7917 | 0.121 | 0.157 | 0.129
2014-11-05 20:00 | 41948.8333 | 0.121 | 0.157 | 0.129
2014-11-05 21:00 | 41948.875 | 0.12 | 0.156 | 0.129
2014-11-05 22:00 | 41948.9167 | 0.119 | 0.156 | 0.129
2014-11-05 23:00 | 41948.9583 | 0.118 | 0.156 | 0.128
2014-11-06 | 41949 | 0.117 | 0.156 | 0.128
2014-11-06 01:00 | 41949.0417 | 0.116 | 0.156 | 0.128
2014-11-06 02:00 | 41949.0833 | 0.115 | 0.155 | 0.128
2014-11-06 03:00 | 41949.125 | 0.114 | 0.155 | 0.128
2014-11-06 04:00 | 41949.1667 | 0.113 | 0.155 | 0.128
2014-11-06 05:00 | 41949.2083 | 0.112 | 0.155 | 0.128
2014-11-06 06:00 | 41949.25 | 0.111 | 0.155 | 0.128
2014-11-06 07:00 | 41949.2917 | 0.11 | 0.155 | 0.128
2014-11-06 08:00 | 41949.3333 | 0.109 | 0.154 | 0.127
2014-11-06 09:00 | 41949.375 | 0.108 | 0.154 | 0.128
2014-11-06 10:00 | 41949.4167 | 0.106 | 0.154 | 0.127
2014-11-06 11:00 | 41949.4583 | 0.105 | 0.154 | 0.127
2014-11-06 12:00 | 41949.5 | 0.104 | 0.154 | 0.127
2014-11-06 13:00 | 41949.5417 | 0.102 | 0.154 | 0.127
2014-11-06 14:00 | 41949.5833 | 0.101 | 0.153 | 0.127
2014-11-06 15:00 | 41949.625 | 0.1 | 0.153 | 0.127
2014-11-06 16:00 | 41949.6667 | 0.098 | 0.153 | 0.127
2014-11-06 17:00 | 41949.7083 | 0.097 | 0.153 | 0.126
2014-11-06 18:00 | 41949.75 | 0.096 | 0.153 | 0.127
2014-11-06 19:00 | 41949.7917 | 0.094 | 0.152 | 0.126
2014-11-06 20:00 | 41949.8333 | 0.093 | 0.152 | 0.126
2014-11-06 21:00 | 41949.875 | 0.091 | 0.152 | 0.126
2014-11-06 22:00 | 41949.9167 | 0.09 | 0.152 | 0.126
2014-11-06 23:00 | 41949.9583 | 0.089 | 0.151 | 0.126
2014-11-07 | 41950 | 0.088 | 0.151 | 0.126
2014-11-07 01:00 | 41950.0417 | 0.087 | 0.151 | 0.126
2014-11-07 02:00 | 41950.0833 | 0.086 | 0.151 | 0.126
2014-11-07 03:00 | 41950.125 | 0.086 | 0.15 | 0.126
2014-11-07 04:00 | 41950.1667 | 0.085 | 0.15 | 0.125
2014-11-07 05:00 | 41950.2083 | 0.085 | 0.15 | 0.126
2014-11-07 06:00 | 41950.25 | 0.084 | 0.15 | 0.125
2014-11-07 07:00 | 41950.2917 | 0.084 | 0.149 | 0.125
2014-11-07 08:00 | 41950.3333 | 0.083 | 0.149 | 0.125
2014-11-07 09:00 | 41950.375 | 0.083 | 0.149 | 0.125
2014-11-07 10:00 | 41950.4167 | 0.083 | 0.149 | 0.125
2014-11-07 11:00 | 41950.4583 | 0.083 | 0.148 | 0.125
2014-11-07 12:00 | 41950.5 | 0.082 | 0.148 | 0.125
2014-11-07 13:00 | 41950.5417 | 0.081 | 0.148 | 0.125
2014-11-07 14:00 | 41950.5833 | 0.081 | 0.148 | 0.124
2014-11-07 15:00 | 41950.625 | 0.081 | 0.148 | 0.124
2014-11-07 16:00 | 41950.6667 | 0.08 | 0.147 | 0.124
2014-11-07 17:00 | 41950.7083 | 0.08 | 0.147 | 0.124
2014-11-07 18:00 | 41950.75 | 0.079 | 0.147 | 0.124
2014-11-07 19:00 | 41950.7917 | 0.079 | 0.147 | 0.124
2014-11-07 20:00 | 41950.8333 | 0.079 | 0.147 | 0.124
2014-11-07 21:00 | 41950.875 | 0.078 | 0.146 | 0.124
2014-11-07 22:00 | 41950.9167 | 0.078 | 0.146 | 0.124
2014-11-07 23:00 | 41950.9583 | 0.078 | 0.146 | 0.123
2014-11-08 | 41951 | 0.078 | 0.146 | 0.123
2014-11-08 01:00 | 41951.0417 | 0.078 | 0.145 | 0.123
2014-11-08 02:00 | 41951.0833 | 0.078 | 0.145 | 0.123
2014-11-08 03:00 | 41951.125 | 0.078 | 0.145 | 0.123
2014-11-08 04:00 | 41951.1667 | 0.078 | 0.145 | 0.123
2014-11-08 05:00 | 41951.2083 | 0.078 | 0.145 | 0.123
2014-11-08 06:00 | 41951.25 | 0.078 | 0.145 | 0.123
2014-11-08 07:00 | 41951.2917 | 0.078 | 0.144 | 0.123
2014-11-08 08:00 | 41951.3333 | 0.079 | 0.144 | 0.123
2014-11-08 09:00 | 41951.375 | 0.079 | 0.144 | 0.123
2014-11-08 10:00 | 41951.4167 | 0.079 | 0.144 | 0.122
2014-11-08 11:00 | 41951.4583 | 0.079 | 0.144 | 0.122
2014-11-08 12:00 | 41951.5 | 0.079 | 0.144 | 0.122
2014-11-08 13:00 | 41951.5417 | 0.079 | 0.144 | 0.122
2014-11-08 14:00 | 41951.5833 | 0.079 | 0.143 | 0.122
2014-11-08 15:00 | 41951.625 | 0.079 | 0.143 | 0.122
2014-11-08 16:00 | 41951.6667 | 0.079 | 0.143 | 0.122
2014-11-08 17:00 | 41951.7083 | 0.079 | 0.143 | 0.122
2014-11-08 18:00 | 41951.75 | 0.079 | 0.143 | 0.122
2014-11-08 19:00 | 41951.7917 | 0.079 | 0.143 | 0.121
2014-11-08 20:00 | 41951.8333 | 0.079 | 0.143 | 0.121
2014-11-08 21:00 | 41951.875 | 0.079 | 0.143 | 0.122
2014-11-08 22:00 | 41951.9167 | 0.079 | 0.142 | 0.121
2014-11-08 23:00 | 41951.9583 | 0.079 | 0.142 | 0.121
2014-11-09 | 41952 | 0.079 | 0.142 | 0.121
2014-11-09 01:00 | 41952.0417 | 0.079 | 0.142 | 0.121
2014-11-09 02:00 | 41952.0833 | 0.079 | 0.142 | 0.121
2014-11-09 03:00 | 41952.125 | 0.079 | 0.142 | 0.121
2014-11-09 04:00 | 41952.1667 | 0.079 | 0.142 | 0.121
2014-11-09 05:00 | 41952.2083 | 0.079 | 0.142 | 0.121
2014-11-09 06:00 | 41952.25 | 0.079 | 0.142 | 0.121
2014-11-09 07:00 | 41952.2917 | 0.079 | 0.142 | 0.12
2014-11-09 08:00 | 41952.3333 | 0.079 | 0.142 | 0.12
2014-11-09 09:00 | 41952.375 | 0.079 | 0.142 | 0.12
2014-11-09 10:00 | 41952.4167 | 0.08 | 0.142 | 0.12
2014-11-09 11:00 | 41952.4583 | 0.079 | 0.141 | 0.12
2014-11-09 12:00 | 41952.5 | 0.079 | 0.141 | 0.12
2014-11-09 13:00 | 41952.5417 | 0.079 | 0.141 | 0.12
2014-11-09 14:00 | 41952.5833 | 0.079 | 0.141 | 0.12
2014-11-09 15:00 | 41952.625 | 0.079 | 0.141 | 0.12
2014-11-09 16:00 | 41952.6667 | 0.079 | 0.141 | 0.12
2014-11-09 17:00 | 41952.7083 | 0.079 | 0.141 | 0.12
2014-11-09 18:00 | 41952.75 | 0.079 | 0.141 | 0.12
2014-11-09 19:00 | 41952.7917 | 0.079 | 0.141 | 0.12
2014-11-09 20:00 | 41952.8333 | 0.08 | 0.141 | 0.12
2014-11-09 21:00 | 41952.875 | 0.079 | 0.141 | 0.12
2014-11-09 22:00 | 41952.9167 | 0.079 | 0.141 | 0.12
2014-11-09 23:00 | 41952.9583 | 0.08 | 0.141 | 0.119
2014-11-10 | 41953 | 0.08 | 0.141 | 0.119
2014-11-10 01:00 | 41953.0417 | 0.08 | 0.141 | 0.119
2014-11-10 02:00 | 41953.0833 | 0.08 | 0.141 | 0.119
2014-11-10 03:00 | 41953.125 | 0.08 | 0.14 | 0.119
2014-11-10 04:00 | 41953.1667 | 0.08 | 0.14 | 0.119
2014-11-10 05:00 | 41953.2083 | 0.08 | 0.14 | 0.119
2014-11-10 06:00 | 41953.25 | 0.08 | 0.14 | 0.119
2014-11-10 07:00 | 41953.2917 | 0.08 | 0.14 | 0.119
2014-11-10 08:00 | 41953.3333 | 0.08 | 0.14 | 0.119
2014-11-10 09:00 | 41953.375 | 0.08 | 0.14 | 0.119
2014-11-10 10:00 | 41953.4167 | 0.08 | 0.14 | 0.119
2014-11-10 11:00 | 41953.4583 | 0.08 | 0.14 | 0.118
2014-11-10 12:00 | 41953.5 | 0.08 | 0.14 | 0.119
2014-11-10 13:00 | 41953.5417 | 0.08 | 0.14 | 0.118
2014-11-10 14:00 | 41953.5833 | 0.08 | 0.14 | 0.118
2014-11-10 15:00 | 41953.625 | 0.08 | 0.14 | 0.118
2014-11-10 16:00 | 41953.6667 | 0.08 | 0.14 | 0.118
2014-11-10 17:00 | 41953.7083 | 0.08 | 0.14 | 0.118
2014-11-10 18:00 | 41953.75 | 0.08 | 0.14 | 0.118
2014-11-10 19:00 | 41953.7917 | 0.08 | 0.139 | 0.118
2014-11-10 20:00 | 41953.8333 | 0.08 | 0.139 | 0.118
2014-11-10 21:00 | 41953.875 | 0.08 | 0.139 | 0.118
2014-11-10 22:00 | 41953.9167 | 0.08 | 0.139 | 0.118
2014-11-10 23:00 | 41953.9583 | 0.08 | 0.139 | 0.118
2014-11-11 | 41954 | 0.08 | 0.139 | 0.118
2014-11-11 01:00 | 41954.0417 | 0.08 | 0.139 | 0.118
2014-11-11 02:00 | 41954.0833 | 0.08 | 0.139 | 0.117
2014-11-11 03:00 | 41954.125 | 0.08 | 0.139 | 0.118
2014-11-11 04:00 | 41954.1667 | 0.08 | 0.139 | 0.117
2014-11-11 05:00 | 41954.2083 | 0.08 | 0.139 | 0.117
2014-11-11 06:00 | 41954.25 | 0.08 | 0.139 | 0.117
2014-11-11 07:00 | 41954.2917 | 0.08 | 0.139 | 0.117
2014-11-11 08:00 | 41954.3333 | 0.08 | 0.139 | 0.117
2014-11-11 09:00 | 41954.375 | 0.08 | 0.139 | 0.117
2014-11-11 10:00 | 41954.4167 | 0.08 | 0.139 | 0.117
2014-11-11 11:00 | 41954.4583 | 0.08 | 0.139 | 0.117
2014-11-11 12:00 | 41954.5 | 0.08 | 0.139 | 0.117
2014-11-11 13:00 | 41954.5417 | 0.08 | 0.139 | 0.117
2014-11-11 14:00 | 41954.5833 | 0.08 | 0.139 | 0.117
2014-11-11 15:00 | 41954.625 | 0.081 | 0.139 | 0.117
2014-11-11 16:00 | 41954.6667 | 0.08 | 0.138 | 0.117
2014-11-11 17:00 | 41954.7083 | 0.081 | 0.138 | 0.117
2014-11-11 18:00 | 41954.75 | 0.081 | 0.138 | 0.116
2014-11-11 19:00 | 41954.7917 | 0.081 | 0.138 | 0.117
2014-11-11 20:00 | 41954.8333 | 0.081 | 0.138 | 0.116
2014-11-11 21:00 | 41954.875 | 0.081 | 0.138 | 0.116
2014-11-11 22:00 | 41954.9167 | 0.081 | 0.138 | 0.116
2014-11-11 23:00 | 41954.9583 | 0.081 | 0.138 | 0.116
2014-11-12 | 41955 | 0.081 | 0.138 | 0.116
2014-11-12 01:00 | 41955.0417 | 0.081 | 0.138 | 0.116
2014-11-12 02:00 | 41955.0833 | 0.081 | 0.138 | 0.116
2014-11-12 03:00 | 41955.125 | 0.081 | 0.138 | 0.116
2014-11-12 04:00 | 41955.1667 | 0.081 | 0.138 | 0.116
2014-11-12 05:00 | 41955.2083 | 0.081 | 0.138 | 0.116
2014-11-12 06:00 | 41955.25 | 0.082 | 0.138 | 0.116
2014-11-12 07:00 | 41955.2917 | 0.082 | 0.138 | 0.116
2014-11-12 08:00 | 41955.3333 | 0.082 | 0.138 | 0.116
2014-11-12 09:00 | 41955.375 | 0.083 | 0.138 | 0.116
2014-11-12 10:00 | 41955.4167 | 0.083 | 0.138 | 0.116
2014-11-12 11:00 | 41955.4583 | 0.083 | 0.138 | 0.116
2014-11-12 12:00 | 41955.5 | 0.083 | 0.138 | 0.116
2014-11-12 13:00 | 41955.5417 | 0.083 | 0.138 | 0.115
2014-11-12 14:00 | 41955.5833 | 0.084 | 0.138 | 0.115
2014-11-12 15:00 | 41955.625 | 0.084 | 0.138 | 0.115
2014-11-12 16:00 | 41955.6667 | 0.085 | 0.138 | 0.115
2014-11-12 17:00 | 41955.7083 | 0.086 | 0.138 | 0.115
2014-11-12 18:00 | 41955.75 | 0.087 | 0.138 | 0.115
2014-11-12 19:00 | 41955.7917 | 0.088 | 0.138 | 0.115
2014-11-12 20:00 | 41955.8333 | 0.091 | 0.139 | 0.115
2014-11-12 21:00 | 41955.875 | 0.093 | 0.14 | 0.115
2014-11-12 22:00 | 41955.9167 | 0.095 | 0.142 | 0.115
2014-11-12 23:00 | 41955.9583 | 0.097 | 0.144 | 0.115
2014-11-13 | 41956 | 0.099 | 0.146 | 0.115
2014-11-13 01:00 | 41956.0417 | 0.1 | 0.148 | 0.115
2014-11-13 02:00 | 41956.0833 | 0.102 | 0.149 | 0.115
2014-11-13 03:00 | 41956.125 | 0.103 | 0.15 | 0.115
2014-11-13 04:00 | 41956.1667 | 0.104 | 0.15 | 0.115
2014-11-13 05:00 | 41956.2083 | 0.105 | 0.15 | 0.115
2014-11-13 06:00 | 41956.25 | 0.106 | 0.15 | 0.115
2014-11-13 07:00 | 41956.2917 | 0.107 | 0.15 | 0.115
2014-11-13 08:00 | 41956.3333 | 0.108 | 0.15 | 0.115
2014-11-13 09:00 | 41956.375 | 0.108 | 0.15 | 0.115
2014-11-13 10:00 | 41956.4167 | 0.109 | 0.15 | 0.115
2014-11-13 11:00 | 41956.4583 | 0.11 | 0.149 | 0.115
2014-11-13 12:00 | 41956.5 | 0.111 | 0.149 | 0.115
2014-11-13 13:00 | 41956.5417 | 0.111 | 0.149 | 0.115
2014-11-13 14:00 | 41956.5833 | 0.112 | 0.149 | 0.115
2014-11-13 15:00 | 41956.625 | 0.112 | 0.149 | 0.115
2014-11-13 16:00 | 41956.6667 | 0.112 | 0.148 | 0.115
2014-11-13 17:00 | 41956.7083 | 0.113 | 0.149 | 0.115
2014-11-13 18:00 | 41956.75 | 0.113 | 0.148 | 0.115
2014-11-13 19:00 | 41956.7917 | 0.113 | 0.148 | 0.115
2014-11-13 20:00 | 41956.8333 | 0.114 | 0.148 | 0.115
2014-11-13 21:00 | 41956.875 | 0.114 | 0.148 | 0.116
2014-11-13 22:00 | 41956.9167 | 0.114 | 0.148 | 0.116
2014-11-13 23:00 | 41956.9583 | 0.114 | 0.147 | 0.116
2014-11-14 | 41957 | 0.114 | 0.147 | 0.116
2014-11-14 01:00 | 41957.0417 | 0.115 | 0.148 | 0.116
2014-11-14 02:00 | 41957.0833 | 0.115 | 0.147 | 0.116
2014-11-14 03:00 | 41957.125 | 0.115 | 0.147 | 0.116
2014-11-14 04:00 | 41957.1667 | 0.115 | 0.147 | 0.116
2014-11-14 05:00 | 41957.2083 | 0.115 | 0.147 | 0.116
2014-11-14 06:00 | 41957.25 | 0.116 | 0.147 | 0.116
2014-11-14 07:00 | 41957.2917 | 0.116 | 0.147 | 0.116
2014-11-14 08:00 | 41957.3333 | 0.115 | 0.147 | 0.116
2014-11-14 09:00 | 41957.375 | 0.115 | 0.147 | 0.116
2014-11-14 10:00 | 41957.4167 | 0.115 | 0.147 | 0.116
2014-11-14 11:00 | 41957.4583 | 0.115 | 0.147 | 0.116
2014-11-14 12:00 | 41957.5 | 0.115 | 0.147 | 0.116
2014-11-14 13:00 | 41957.5417 | 0.115 | 0.147 | 0.116
2014-11-14 14:00 | 41957.5833 | 0.115 | 0.147 | 0.116
2014-11-14 15:00 | 41957.625 | 0.115 | 0.146 | 0.116
2014-11-14 16:00 | 41957.6667 | 0.114 | 0.146 | 0.116
2014-11-14 17:00 | 41957.7083 | 0.114 | 0.147 | 0.116
2014-11-14 18:00 | 41957.75 | 0.114 | 0.147 | 0.116
2014-11-14 19:00 | 41957.7917 | 0.114 | 0.146 | 0.116
2014-11-14 20:00 | 41957.8333 | 0.114 | 0.146 | 0.116
2014-11-14 21:00 | 41957.875 | 0.114 | 0.146 | 0.116
2014-11-14 22:00 | 41957.9167 | 0.114 | 0.146 | 0.116
2014-11-14 23:00 | 41957.9583 | 0.114 | 0.146 | 0.116
2014-11-15 | 41958 | 0.114 | 0.146 | 0.116
2014-11-15 01:00 | 41958.0417 | 0.113 | 0.146 | 0.116
2014-11-15 02:00 | 41958.0833 | 0.113 | 0.146 | 0.116
2014-11-15 03:00 | 41958.125 | 0.113 | 0.146 | 0.116
2014-11-15 04:00 | 41958.1667 | 0.112 | 0.146 | 0.116
2014-11-15 05:00 | 41958.2083 | 0.111 | 0.146 | 0.116
2014-11-15 06:00 | 41958.25 | 0.111 | 0.146 | 0.116
2014-11-15 07:00 | 41958.2917 | 0.11 | 0.146 | 0.116
2014-11-15 08:00 | 41958.3333 | 0.109 | 0.145 | 0.116
2014-11-15 09:00 | 41958.375 | 0.107 | 0.145 | 0.116
2014-11-15 10:00 | 41958.4167 | 0.106 | 0.145 | 0.116
2014-11-15 11:00 | 41958.4583 | 0.105 | 0.145 | 0.116
2014-11-15 12:00 | 41958.5 | 0.104 | 0.145 | 0.116
2014-11-15 13:00 | 41958.5417 | 0.102 | 0.145 | 0.116
2014-11-15 14:00 | 41958.5833 | 0.101 | 0.144 | 0.116
2014-11-15 15:00 | 41958.625 | 0.1 | 0.144 | 0.116
2014-11-15 16:00 | 41958.6667 | 0.099 | 0.144 | 0.116
2014-11-15 17:00 | 41958.7083 | 0.098 | 0.143 | 0.116
2014-11-15 18:00 | 41958.75 | 0.097 | 0.143 | 0.116
2014-11-15 19:00 | 41958.7917 | 0.096 | 0.143 | 0.116
2014-11-15 20:00 | 41958.8333 | 0.096 | 0.143 | 0.116
2014-11-15 21:00 | 41958.875 | 0.095 | 0.142 | 0.116
2014-11-15 22:00 | 41958.9167 | 0.094 | 0.142 | 0.116
2014-11-15 23:00 | 41958.9583 | 0.093 | 0.142 | 0.116
2014-11-16 | 41959 | 0.093 | 0.141 | 0.116
2014-11-16 01:00 | 41959.0417 | 0.092 | 0.141 | 0.116
2014-11-16 02:00 | 41959.0833 | 0.092 | 0.141 | 0.116
2014-11-16 03:00 | 41959.125 | 0.091 | 0.141 | 0.116
2014-11-16 04:00 | 41959.1667 | 0.09 | 0.14 | 0.116
2014-11-16 05:00 | 41959.2083 | 0.09 | 0.14 | 0.115
2014-11-16 06:00 | 41959.25 | 0.09 | 0.14 | 0.115
2014-11-16 07:00 | 41959.2917 | 0.089 | 0.139 | 0.115
2014-11-16 08:00 | 41959.3333 | 0.088 | 0.139 | 0.115
2014-11-16 09:00 | 41959.375 | 0.088 | 0.139 | 0.115
2014-11-16 10:00 | 41959.4167 | 0.087 | 0.139 | 0.115
2014-11-16 11:00 | 41959.4583 | 0.087 | 0.139 | 0.115
2014-11-16 12:00 | 41959.5 | 0.086 | 0.138 | 0.115
2014-11-16 13:00 | 41959.5417 | 0.086 | 0.138 | 0.115
2014-11-16 14:00 | 41959.5833 | 0.085 | 0.138 | 0.115
2014-11-16 15:00 | 41959.625 | 0.085 | 0.137 | 0.115
2014-11-16 16:00 | 41959.6667 | 0.085 | 0.137 | 0.115
2014-11-16 17:00 | 41959.7083 | 0.085 | 0.137 | 0.115
2014-11-16 18:00 | 41959.75 | 0.085 | 0.137 | 0.115
2014-11-16 19:00 | 41959.7917 | 0.085 | 0.136 | 0.115
2014-11-16 20:00 | 41959.8333 | 0.085 | 0.136 | 0.115
2014-11-16 21:00 | 41959.875 | 0.085 | 0.136 | 0.115
2014-11-16 22:00 | 41959.9167 | 0.085 | 0.136 | 0.115
2014-11-16 23:00 | 41959.9583 | 0.085 | 0.136 | 0.115
2014-11-17 | 41960 | 0.085 | 0.135 | 0.115
2014-11-17 01:00 | 41960.0417 | 0.085 | 0.135 | 0.115
2014-11-17 02:00 | 41960.0833 | 0.085 | 0.135 | 0.114
2014-11-17 03:00 | 41960.125 | 0.085 | 0.135 | 0.114
2014-11-17 04:00 | 41960.1667 | 0.085 | 0.135 | 0.114
2014-11-17 05:00 | 41960.2083 | 0.085 | 0.135 | 0.115
2014-11-17 06:00 | 41960.25 | 0.085 | 0.135 | 0.115
2014-11-17 07:00 | 41960.2917 | 0.085 | 0.134 | 0.114
2014-11-17 08:00 | 41960.3333 | 0.085 | 0.134 | 0.114
2014-11-17 09:00 | 41960.375 | 0.085 | 0.134 | 0.114
2014-11-17 10:00 | 41960.4167 | 0.085 | 0.134 | 0.114
2014-11-17 11:00 | 41960.4583 | 0.085 | 0.134 | 0.114
2014-11-17 12:00 | 41960.5 | 0.085 | 0.134 | 0.114
2014-11-17 13:00 | 41960.5417 | 0.085 | 0.134 | 0.114
2014-11-17 14:00 | 41960.5833 | 0.085 | 0.134 | 0.114
2014-11-17 15:00 | 41960.625 | 0.086 | 0.134 | 0.114
2014-11-17 16:00 | 41960.6667 | 0.086 | 0.133 | 0.114
2014-11-17 17:00 | 41960.7083 | 0.086 | 0.134 | 0.114
2014-11-17 18:00 | 41960.75 | 0.086 | 0.134 | 0.114
2014-11-17 19:00 | 41960.7917 | 0.086 | 0.134 | 0.114
2014-11-17 20:00 | 41960.8333 | 0.086 | 0.133 | 0.114
2014-11-17 21:00 | 41960.875 | 0.086 | 0.133 | 0.114
2014-11-17 22:00 | 41960.9167 | 0.086 | 0.133 | 0.114
2014-11-17 23:00 | 41960.9583 | 0.086 | 0.133 | 0.114
2014-11-18 | 41961 | 0.086 | 0.133 | 0.114
2014-11-18 01:00 | 41961.0417 | 0.086 | 0.133 | 0.114
2014-11-18 02:00 | 41961.0833 | 0.085 | 0.133 | 0.114
2014-11-18 03:00 | 41961.125 | 0.085 | 0.133 | 0.114
2014-11-18 04:00 | 41961.1667 | 0.084 | 0.133 | 0.114
2014-11-18 05:00 | 41961.2083 | 0.083 | 0.133 | 0.114
2014-11-18 06:00 | 41961.25 | 0.083 | 0.132 | 0.114
2014-11-18 07:00 | 41961.2917 | 0.082 | 0.133 | 0.114
2014-11-18 08:00 | 41961.3333 | 0.081 | 0.132 | 0.114
2014-11-18 09:00 | 41961.375 | 0.08 | 0.132 | 0.114
2014-11-18 10:00 | 41961.4167 | 0.079 | 0.132 | 0.114
2014-11-18 11:00 | 41961.4583 | 0.079 | 0.131 | 0.114
2014-11-18 12:00 | 41961.5 | 0.078 | 0.131 | 0.113
2014-11-18 13:00 | 41961.5417 | 0.077 | 0.131 | 0.113
2014-11-18 14:00 | 41961.5833 | 0.076 | 0.131 | 0.113
2014-11-18 15:00 | 41961.625 | 0.076 | 0.13 | 0.114
2014-11-18 16:00 | 41961.6667 | 0.075 | 0.13 | 0.113
2014-11-18 17:00 | 41961.7083 | 0.075 | 0.129 | 0.113
2014-11-18 18:00 | 41961.75 | 0.075 | 0.129 | 0.113
2014-11-18 19:00 | 41961.7917 | 0.075 | 0.129 | 0.113
2014-11-18 20:00 | 41961.8333 | 0.075 | 0.128 | 0.113
2014-11-18 21:00 | 41961.875 | 0.075 | 0.128 | 0.113
2014-11-18 22:00 | 41961.9167 | 0.075 | 0.127 | 0.113
2014-11-18 23:00 | 41961.9583 | 0.076 | 0.127 | 0.113
2014-11-19 | 41962 | 0.076 | 0.127 | 0.113
2014-11-19 01:00 | 41962.0417 | 0.076 | 0.126 | 0.113
2014-11-19 02:00 | 41962.0833 | 0.076 | 0.126 | 0.113
2014-11-19 03:00 | 41962.125 | 0.077 | 0.126 | 0.113
2014-11-19 04:00 | 41962.1667 | 0.077 | 0.126 | 0.113
2014-11-19 05:00 | 41962.2083 | 0.077 | 0.125 | 0.113
2014-11-19 06:00 | 41962.25 | 0.077 | 0.125 | 0.113
2014-11-19 07:00 | 41962.2917 | 0.078 | 0.125 | 0.113
2014-11-19 08:00 | 41962.3333 | 0.078 | 0.125 | 0.113
2014-11-19 09:00 | 41962.375 | 0.078 | 0.124 | 0.113
2014-11-19 10:00 | 41962.4167 | 0.077 | 0.124 | 0.113
2014-11-19 11:00 | 41962.4583 | 0.077 | 0.124 | 0.113
2014-11-19 12:00 | 41962.5 | 0.077 | 0.124 | 0.113
2014-11-19 13:00 | 41962.5417 | 0.076 | 0.124 | 0.113
2014-11-19 14:00 | 41962.5833 | 0.076 | 0.124 | 0.113
2014-11-19 15:00 | 41962.625 | 0.075 | 0.123 | 0.113
2014-11-19 16:00 | 41962.6667 | 0.075 | 0.123 | 0.113
2014-11-19 17:00 | 41962.7083 | 0.075 | 0.122 | 0.113
2014-11-19 18:00 | 41962.75 | 0.074 | 0.122 | 0.113
2014-11-19 19:00 | 41962.7917 | 0.073 | 0.121 | 0.113
2014-11-19 20:00 | 41962.8333 | 0.073 | 0.121 | 0.112
2014-11-19 21:00 | 41962.875 | 0.073 | 0.121 | 0.112
2014-11-19 22:00 | 41962.9167 | 0.072 | 0.12 | 0.112
2014-11-19 23:00 | 41962.9583 | 0.072 | 0.12 | 0.112
2014-11-20 | 41963 | 0.071 | 0.119 | 0.112
2014-11-20 01:00 | 41963.0417 | 0.071 | 0.118 | 0.112
2014-11-20 02:00 | 41963.0833 | 0.071 | 0.118 | 0.112
2014-11-20 03:00 | 41963.125 | 0.07 | 0.117 | 0.112
2014-11-20 04:00 | 41963.1667 | 0.07 | 0.116 | 0.112
2014-11-20 05:00 | 41963.2083 | 0.07 | 0.115 | 0.112
2014-11-20 06:00 | 41963.25 | 0.069 | 0.114 | 0.112
2014-11-20 07:00 | 41963.2917 | 0.068 | 0.113 | 0.112
2014-11-20 08:00 | 41963.3333 | 0.068 | 0.112 | 0.113
2014-11-20 09:00 | 41963.375 | 0.067 | 0.113 | 0.113
2014-11-20 10:00 | 41963.4167 | 0.066 | 0.112 | 0.112
2014-11-20 11:00 | 41963.4583 | 0.066 | 0.11 | 0.111
2014-11-20 12:00 | 41963.5 | 0.065 | 0.108 | 0.111
2014-11-20 13:00 | 41963.5417 | 0.065 | 0.107 | 0.111
2014-11-20 14:00 | 41963.5833 | 0.065 | 0.105 | 0.111
2014-11-20 15:00 | 41963.625 | 0.064 | 0.103 | 0.111
2014-11-20 16:00 | 41963.6667 | 0.064 | 0.102 | 0.111
2014-11-20 17:00 | 41963.7083 | 0.064 | 0.1 | 0.111
2014-11-20 18:00 | 41963.75 | 0.063 | 0.099 | 0.111
2014-11-20 19:00 | 41963.7917 | 0.063 | 0.097 | 0.111
2014-11-20 20:00 | 41963.8333 | 0.062 | 0.095 | 0.111
2014-11-20 21:00 | 41963.875 | 0.062 | 0.093 | 0.111
2014-11-20 22:00 | 41963.9167 | 0.061 | 0.091 | 0.111
2014-11-20 23:00 | 41963.9583 | 0.061 | 0.089 | 0.111
2014-11-21 | 41964 | 0.061 | 0.087 | 0.111
2014-11-21 01:00 | 41964.0417 | 0.06 | 0.085 | 0.111
2014-11-21 02:00 | 41964.0833 | 0.06 | 0.083 | 0.11
2014-11-21 03:00 | 41964.125 | 0.06 | 0.081 | 0.11
2014-11-21 04:00 | 41964.1667 | 0.059 | 0.078 | 0.11
2014-11-21 05:00 | 41964.2083 | 0.059 | 0.076 | 0.11
2014-11-21 06:00 | 41964.25 | 0.059 | 0.074 | 0.11
2014-11-21 07:00 | 41964.2917 | 0.059 | 0.072 | 0.11
2014-11-21 08:00 | 41964.3333 | 0.058 | 0.07 | 0.11
2014-11-21 09:00 | 41964.375 | 0.058 | 0.068 | 0.11
2014-11-21 10:00 | 41964.4167 | 0.058 | 0.067 | 0.11
2014-11-21 11:00 | 41964.4583 | 0.058 | 0.065 | 0.109
2014-11-21 12:00 | 41964.5 | 0.058 | 0.064 | 0.109
2014-11-21 13:00 | 41964.5417 | 0.058 | 0.063 | 0.109
2014-11-21 14:00 | 41964.5833 | 0.058 | 0.062 | 0.109
2014-11-21 15:00 | 41964.625 | 0.058 | 0.061 | 0.109
2014-11-21 16:00 | 41964.6667 | 0.058 | 0.06 | 0.109
2014-11-21 17:00 | 41964.7083 | 0.058 | 0.059 | 0.109
2014-11-21 18:00 | 41964.75 | 0.058 | 0.059 | 0.109
2014-11-21 19:00 | 41964.7917 | 0.057 | 0.058 | 0.108
2014-11-21 20:00 | 41964.8333 | 0.058 | 0.058 | 0.108
2014-11-21 21:00 | 41964.875 | 0.058 | 0.058 | 0.108
2014-11-21 22:00 | 41964.9167 | 0.058 | 0.058 | 0.108
2014-11-21 23:00 | 41964.9583 | 0.058 | 0.058 | 0.108
2014-11-22 | 41965 | 0.058 | 0.058 | 0.108
2014-11-22 01:00 | 41965.0417 | 0.057 | 0.057 | 0.108
2014-11-22 02:00 | 41965.0833 | 0.057 | 0.057 | 0.107
2014-11-22 03:00 | 41965.125 | 0.057 | 0.057 | 0.107
2014-11-22 04:00 | 41965.1667 | 0.056 | 0.056 | 0.107
2014-11-22 05:00 | 41965.2083 | 0.056 | 0.056 | 0.107
2014-11-22 06:00 | 41965.25 | 0.056 | 0.056 | 0.106
2014-11-22 07:00 | 41965.2917 | 0.056 | 0.056 | 0.106
2014-11-22 08:00 | 41965.3333 | 0.056 | 0.056 | 0.106
2014-11-22 09:00 | 41965.375 | 0.056 | 0.056 | 0.106
2014-11-22 10:00 | 41965.4167 | 0.056 | 0.056 | 0.106
2014-11-22 11:00 | 41965.4583 | 0.056 | 0.055 | 0.105
2014-11-22 12:00 | 41965.5 | 0.056 | 0.055 | 0.105
2014-11-22 13:00 | 41965.5417 | 0.056 | 0.055 | 0.105
2014-11-22 14:00 | 41965.5833 | 0.056 | 0.055 | 0.105
2014-11-22 15:00 | 41965.625 | 0.056 | 0.055 | 0.104
2014-11-22 16:00 | 41965.6667 | 0.056 | 0.055 | 0.104
2014-11-22 17:00 | 41965.7083 | 0.056 | 0.055 | 0.104
2014-11-22 18:00 | 41965.75 | 0.056 | 0.054 | 0.104
2014-11-22 19:00 | 41965.7917 | 0.056 | 0.054 | 0.103
2014-11-22 20:00 | 41965.8333 | 0.056 | 0.054 | 0.103
2014-11-22 21:00 | 41965.875 | 0.056 | 0.054 | 0.103
2014-11-22 22:00 | 41965.9167 | 0.056 | 0.054 | 0.103
2014-11-22 23:00 | 41965.9583 | 0.056 | 0.054 | 0.103
2014-11-23 | 41966 | 0.056 | 0.054 | 0.103
2014-11-23 01:00 | 41966.0417 | 0.056 | 0.054 | 0.102
2014-11-23 02:00 | 41966.0833 | 0.056 | 0.054 | 0.102
2014-11-23 03:00 | 41966.125 | 0.056 | 0.054 | 0.102
2014-11-23 04:00 | 41966.1667 | 0.056 | 0.054 | 0.101
2014-11-23 05:00 | 41966.2083 | 0.056 | 0.054 | 0.101
2014-11-23 06:00 | 41966.25 | 0.056 | 0.054 | 0.101
2014-11-23 07:00 | 41966.2917 | 0.056 | 0.054 | 0.101
2014-11-23 08:00 | 41966.3333 | 0.056 | 0.054 | 0.1
2014-11-23 09:00 | 41966.375 | 0.056 | 0.054 | 0.1
2014-11-23 10:00 | 41966.4167 | 0.056 | 0.054 | 0.1
2014-11-23 11:00 | 41966.4583 | 0.057 | 0.054 | 0.099
2014-11-23 12:00 | 41966.5 | 0.057 | 0.054 | 0.099
2014-11-23 13:00 | 41966.5417 | 0.057 | 0.054 | 0.099
2014-11-23 14:00 | 41966.5833 | 0.057 | 0.054 | 0.099
2014-11-23 15:00 | 41966.625 | 0.057 | 0.054 | 0.098
2014-11-23 16:00 | 41966.6667 | 0.057 | 0.054 | 0.098
2014-11-23 17:00 | 41966.7083 | 0.057 | 0.054 | 0.098
2014-11-23 18:00 | 41966.75 | 0.057 | 0.054 | 0.098
2014-11-23 19:00 | 41966.7917 | 0.057 | 0.054 | 0.097
2014-11-23 20:00 | 41966.8333 | 0.057 | 0.054 | 0.097
2014-11-23 21:00 | 41966.875 | 0.057 | 0.054 | 0.097
2014-11-23 22:00 | 41966.9167 | 0.058 | 0.054 | 0.096
2014-11-23 23:00 | 41966.9583 | 0.057 | 0.054 | 0.096
2014-11-24 | 41967 | 0.058 | 0.055 | 0.096
2014-11-24 01:00 | 41967.0417 | 0.058 | 0.055 | 0.096
2014-11-24 02:00 | 41967.0833 | 0.058 | 0.054 | 0.096
2014-11-24 03:00 | 41967.125 | 0.058 | 0.054 | 0.096
2014-11-24 04:00 | 41967.1667 | 0.058 | 0.055 | 0.095
2014-11-24 05:00 | 41967.2083 | 0.058 | 0.055 | 0.095
2014-11-24 06:00 | 41967.25 | 0.058 | 0.055 | 0.095
2014-11-24 07:00 | 41967.2917 | 0.058 | 0.055 | 0.095
2014-11-24 08:00 | 41967.3333 | 0.058 | 0.055 | 0.094
2014-11-24 09:00 | 41967.375 | 0.058 | 0.055 | 0.094
2014-11-24 10:00 | 41967.4167 | 0.058 | 0.055 | 0.094
2014-11-24 11:00 | 41967.4583 | 0.058 | 0.055 | 0.094
2014-11-24 12:00 | 41967.5 | 0.057 | 0.055 | 0.093
2014-11-24 13:00 | 41967.5417 | 0.058 | 0.055 | 0.093
2014-11-24 14:00 | 41967.5833 | 0.058 | 0.055 | 0.093
2014-11-24 15:00 | 41967.625 | 0.058 | 0.054 | 0.093
2014-11-24 16:00 | 41967.6667 | 0.058 | 0.055 | 0.093
2014-11-24 17:00 | 41967.7083 | 0.058 | 0.055 | 0.093
2014-11-24 18:00 | 41967.75 | 0.057 | 0.054 | 0.093
2014-11-24 19:00 | 41967.7917 | 0.057 | 0.055 | 0.092
2014-11-24 20:00 | 41967.8333 | 0.057 | 0.054 | 0.092
2014-11-24 21:00 | 41967.875 | 0.057 | 0.054 | 0.092
2014-11-24 22:00 | 41967.9167 | 0.057 | 0.054 | 0.091
2014-11-24 23:00 | 41967.9583 | 0.057 | 0.054 | 0.091
2014-11-25 | 41968 | 0.057 | 0.054 | 0.091
2014-11-25 01:00 | 41968.0417 | 0.057 | 0.054 | 0.091
2014-11-25 02:00 | 41968.0833 | 0.056 | 0.054 | 0.09
2014-11-25 03:00 | 41968.125 | 0.057 | 0.054 | 0.09
2014-11-25 04:00 | 41968.1667 | 0.056 | 0.054 | 0.09
2014-11-25 05:00 | 41968.2083 | 0.057 | 0.054 | 0.09
2014-11-25 06:00 | 41968.25 | 0.056 | 0.054 | 0.09
2014-11-25 07:00 | 41968.2917 | 0.056 | 0.054 | 0.089
2014-11-25 08:00 | 41968.3333 | 0.056 | 0.054 | 0.089
2014-11-25 09:00 | 41968.375 | 0.056 | 0.054 | 0.088
2014-11-25 10:00 | 41968.4167 | 0.056 | 0.054 | 0.088
2014-11-25 11:00 | 41968.4583 | 0.056 | 0.054 | 0.088
2014-11-25 12:00 | 41968.5 | 0.056 | 0.054 | 0.088
2014-11-25 13:00 | 41968.5417 | 0.056 | 0.054 | 0.087
2014-11-25 14:00 | 41968.5833 | 0.057 | 0.054 | 0.087
2014-11-25 15:00 | 41968.625 | 0.057 | 0.054 | 0.086
2014-11-25 16:00 | 41968.6667 | 0.057 | 0.054 | 0.086
2014-11-25 17:00 | 41968.7083 | 0.057 | 0.054 | 0.085
2014-11-25 18:00 | 41968.75 | 0.057 | 0.054 | 0.085
2014-11-25 19:00 | 41968.7917 | 0.057 | 0.054 | 0.085
2014-11-25 20:00 | 41968.8333 | 0.057 | 0.054 | 0.084
2014-11-25 21:00 | 41968.875 | 0.057 | 0.054 | 0.084
2014-11-25 22:00 | 41968.9167 | 0.057 | 0.054 | 0.083
2014-11-25 23:00 | 41968.9583 | 0.057 | 0.054 | 0.083
2014-11-26 | 41969 | 0.057 | 0.054 | 0.083
2014-11-26 01:00 | 41969.0417 | 0.057 | 0.054 | 0.082
2014-11-26 02:00 | 41969.0833 | 0.057 | 0.054 | 0.081
2014-11-26 03:00 | 41969.125 | 0.057 | 0.054 | 0.081
2014-11-26 04:00 | 41969.1667 | 0.057 | 0.054 | 0.081
2014-11-26 05:00 | 41969.2083 | 0.057 | 0.054 | 0.08
2014-11-26 06:00 | 41969.25 | 0.057 | 0.054 | 0.08
2014-11-26 07:00 | 41969.2917 | 0.057 | 0.054 | 0.079
2014-11-26 08:00 | 41969.3333 | 0.057 | 0.054 | 0.079
2014-11-26 09:00 | 41969.375 | 0.058 | 0.054 | 0.079
2014-11-26 10:00 | 41969.4167 | 0.058 | 0.054 | 0.078
2014-11-26 11:00 | 41969.4583 | 0.058 | 0.054 | 0.078
2014-11-26 12:00 | 41969.5 | 0.057 | 0.054 | 0.078
2014-11-26 13:00 | 41969.5417 | 0.057 | 0.054 | 0.077
2014-11-26 14:00 | 41969.5833 | 0.057 | 0.054 | 0.077
2014-11-26 15:00 | 41969.625 | 0.057 | 0.054 | 0.077
2014-11-26 16:00 | 41969.6667 | 0.057 | 0.054 | 0.076
2014-11-26 17:00 | 41969.7083 | 0.057 | 0.054 | 0.076
2014-11-26 18:00 | 41969.75 | 0.057 | 0.054 | 0.076
2014-11-26 19:00 | 41969.7917 | 0.057 | 0.054 | 0.075
2014-11-26 20:00 | 41969.8333 | 0.057 | 0.054 | 0.075
2014-11-26 21:00 | 41969.875 | 0.057 | 0.054 | 0.075
2014-11-26 22:00 | 41969.9167 | 0.057 | 0.054 | 0.074
2014-11-26 23:00 | 41969.9583 | 0.057 | 0.054 | 0.074
2014-11-27 | 41970 | 0.057 | 0.054 | 0.073
2014-11-27 01:00 | 41970.0417 | 0.057 | 0.054 | 0.073
2014-11-27 02:00 | 41970.0833 | 0.057 | 0.054 | 0.073
2014-11-27 03:00 | 41970.125 | 0.057 | 0.054 | 0.072
2014-11-27 04:00 | 41970.1667 | 0.057 | 0.054 | 0.072
2014-11-27 05:00 | 41970.2083 | 0.056 | 0.054 | 0.072
2014-11-27 06:00 | 41970.25 | 0.056 | 0.054 | 0.071
2014-11-27 07:00 | 41970.2917 | 0.056 | 0.053 | 0.071
2014-11-27 08:00 | 41970.3333 | 0.056 | 0.053 | 0.07
2014-11-27 09:00 | 41970.375 | 0.056 | 0.053 | 0.07
2014-11-27 10:00 | 41970.4167 | 0.056 | 0.053 | 0.07
2014-11-27 11:00 | 41970.4583 | 0.056 | 0.053 | 0.069
2014-11-27 12:00 | 41970.5 | 0.056 | 0.053 | 0.069
2014-11-27 13:00 | 41970.5417 | 0.056 | 0.053 | 0.068
2014-11-27 14:00 | 41970.5833 | 0.056 | 0.053 | 0.068
2014-11-27 15:00 | 41970.625 | 0.056 | 0.053 | 0.068
2014-11-27 16:00 | 41970.6667 | 0.056 | 0.053 | 0.067
2014-11-27 17:00 | 41970.7083 | 0.056 | 0.053 | 0.066
2014-11-27 18:00 | 41970.75 | 0.056 | 0.053 | 0.066
2014-11-27 19:00 | 41970.7917 | 0.056 | 0.053 | 0.065
2014-11-27 20:00 | 41970.8333 | 0.056 | 0.053 | 0.065
2014-11-27 21:00 | 41970.875 | 0.056 | 0.052 | 0.065
2014-11-27 22:00 | 41970.9167 | 0.055 | 0.052 | 0.064
2014-11-27 23:00 | 41970.9583 | 0.056 | 0.052 | 0.063
2014-11-28 | 41971 | 0.055 | 0.052 | 0.063
2014-11-28 01:00 | 41971.0417 | 0.055 | 0.052 | 0.062
2014-11-28 02:00 | 41971.0833 | 0.055 | 0.052 | 0.062
2014-11-28 03:00 | 41971.125 | 0.055 | 0.052 | 0.061
2014-11-28 04:00 | 41971.1667 | 0.055 | 0.052 | 0.061
2014-11-28 05:00 | 41971.2083 | 0.055 | 0.052 | 0.06
2014-11-28 06:00 | 41971.25 | 0.055 | 0.052 | 0.06
2014-11-28 07:00 | 41971.2917 | 0.055 | 0.052 | 0.059
2014-11-28 08:00 | 41971.3333 | 0.055 | 0.052 | 0.059
2014-11-28 09:00 | 41971.375 | 0.055 | 0.052 | 0.058
2014-11-28 10:00 | 41971.4167 | 0.055 | 0.052 | 0.058
2014-11-28 11:00 | 41971.4583 | 0.055 | 0.052 | 0.057
2014-11-28 12:00 | 41971.5 | 0.055 | 0.052 | 0.056
2014-11-28 13:00 | 41971.5417 | 0.055 | 0.052 | 0.056
2014-11-28 14:00 | 41971.5833 | 0.056 | 0.051 | 0.055
2014-11-28 15:00 | 41971.625 | 0.055 | 0.052 | 0.055
2014-11-28 16:00 | 41971.6667 | 0.055 | 0.052 | 0.055
2014-11-28 17:00 | 41971.7083 | 0.055 | 0.052 | 0.054
2014-11-28 18:00 | 41971.75 | 0.055 | 0.052 | 0.054
2014-11-28 19:00 | 41971.7917 | 0.055 | 0.052 | 0.054
2014-11-28 20:00 | 41971.8333 | 0.055 | 0.052 | 0.053
2014-11-28 21:00 | 41971.875 | 0.055 | 0.053 | 0.053
2014-11-28 22:00 | 41971.9167 | 0.055 | 0.053 | 0.053
2014-11-28 23:00 | 41971.9583 | 0.055 | 0.053 | 0.053
2014-11-29 | 41972 | 0.055 | 0.053 | 0.053
2014-11-29 01:00 | 41972.0417 | 0.055 | 0.053 | 0.053
2014-11-29 02:00 | 41972.0833 | 0.055 | 0.053 | 0.052
2014-11-29 03:00 | 41972.125 | 0.055 | 0.052 | 0.052
2014-11-29 04:00 | 41972.1667 | 0.055 | 0.052 | 0.052
2014-11-29 05:00 | 41972.2083 | 0.055 | 0.052 | 0.052
2014-11-29 06:00 | 41972.25 | 0.055 | 0.052 | 0.052
2014-11-29 07:00 | 41972.2917 | 0.055 | 0.052 | 0.052
2014-11-29 08:00 | 41972.3333 | 0.055 | 0.052 | 0.052
2014-11-29 09:00 | 41972.375 | 0.055 | 0.052 | 0.052
2014-11-29 10:00 | 41972.4167 | 0.055 | 0.052 | 0.052
2014-11-29 11:00 | 41972.4583 | 0.056 | 0.052 | 0.052
2014-11-29 12:00 | 41972.5 | 0.056 | 0.052 | 0.052
2014-11-29 13:00 | 41972.5417 | 0.056 | 0.052 | 0.052
2014-11-29 14:00 | 41972.5833 | 0.056 | 0.052 | 0.052
2014-11-29 15:00 | 41972.625 | 0.056 | 0.052 | 0.052
2014-11-29 16:00 | 41972.6667 | 0.056 | 0.052 | 0.052
2014-11-29 17:00 | 41972.7083 | 0.056 | 0.052 | 0.052
2014-11-29 18:00 | 41972.75 | 0.056 | 0.052 | 0.052
2014-11-29 19:00 | 41972.7917 | 0.056 | 0.052 | 0.052
2014-11-29 20:00 | 41972.8333 | 0.056 | 0.052 | 0.052
2014-11-29 21:00 | 41972.875 | 0.056 | 0.052 | 0.052
2014-11-29 22:00 | 41972.9167 | 0.056 | 0.052 | 0.052
2014-11-29 23:00 | 41972.9583 | 0.056 | 0.052 | 0.052
2014-11-30 | 41973 | 0.056 | 0.052 | 0.052
2014-11-30 01:00 | 41973.0417 | 0.056 | 0.052 | 0.052
2014-11-30 02:00 | 41973.0833 | 0.056 | 0.052 | 0.052
2014-11-30 03:00 | 41973.125 | 0.056 | 0.052 | 0.052
2014-11-30 04:00 | 41973.1667 | 0.056 | 0.052 | 0.052
2014-11-30 05:00 | 41973.2083 | 0.056 | 0.052 | 0.052
2014-11-30 06:00 | 41973.25 | 0.056 | 0.052 | 0.052
2014-11-30 07:00 | 41973.2917 | 0.056 | 0.052 | 0.052
2014-11-30 08:00 | 41973.3333 | 0.056 | 0.052 | 0.052
2014-11-30 09:00 | 41973.375 | 0.056 | 0.052 | 0.052
2014-11-30 10:00 | 41973.4167 | 0.056 | 0.052 | 0.052
2014-11-30 11:00 | 41973.4583 | 0.056 | 0.052 | 0.052
2014-11-30 12:00 | 41973.5 | 0.057 | 0.052 | 0.052
2014-11-30 13:00 | 41973.5417 | 0.057 | 0.052 | 0.052
2014-11-30 14:00 | 41973.5833 | 0.057 | 0.052 | 0.052
2014-11-30 15:00 | 41973.625 | 0.057 | 0.052 | 0.052
2014-11-30 16:00 | 41973.6667 | 0.057 | 0.052 | 0.052
2014-11-30 17:00 | 41973.7083 | 0.057 | 0.052 | 0.052
2014-11-30 18:00 | 41973.75 | 0.057 | 0.052 | 0.052
2014-11-30 19:00 | 41973.7917 | 0.057 | 0.052 | 0.052
2014-11-30 20:00 | 41973.8333 | 0.057 | 0.052 | 0.052
2014-11-30 21:00 | 41973.875 | 0.057 | 0.052 | 0.052
2014-11-30 22:00 | 41973.9167 | 0.057 | 0.052 | 0.052
2014-11-30 23:00 | 41973.9583 | 0.057 | 0.052 | 0.052
2014-12-01 | 41974 | 0.057 | 0.052 | 0.052
2014-12-01 01:00 | 41974.0417 | 0.057 | 0.052 | 0.052
2014-12-01 02:00 | 41974.0833 | 0.057 | 0.052 | 0.052
2014-12-01 03:00 | 41974.125 | 0.057 | 0.052 | 0.052
2014-12-01 04:00 | 41974.1667 | 0.057 | 0.052 | 0.052
2014-12-01 05:00 | 41974.2083 | 0.057 | 0.052 | 0.052
2014-12-01 06:00 | 41974.25 | 0.057 | 0.052 | 0.052
2014-12-01 07:00 | 41974.2917 | 0.057 | 0.052 | 0.052
2014-12-01 08:00 | 41974.3333 | 0.057 | 0.053 | 0.052
2014-12-01 09:00 | 41974.375 | 0.057 | 0.052 | 0.052
2014-12-01 10:00 | 41974.4167 | 0.057 | 0.053 | 0.052
2014-12-01 11:00 | 41974.4583 | 0.057 | 0.053 | 0.052
2014-12-01 12:00 | 41974.5 | 0.057 | 0.053 | 0.052
2014-12-01 13:00 | 41974.5417 | 0.057 | 0.053 | 0.052
2014-12-01 14:00 | 41974.5833 | 0.057 | 0.053 | 0.052
2014-12-01 15:00 | 41974.625 | 0.057 | 0.053 | 0.052
2014-12-01 16:00 | 41974.6667 | 0.057 | 0.053 | 0.052
2014-12-01 17:00 | 41974.7083 | 0.057 | 0.053 | 0.051
2014-12-01 18:00 | 41974.75 | 0.057 | 0.053 | 0.051
2014-12-01 19:00 | 41974.7917 | 0.057 | 0.053 | 0.051
2014-12-01 20:00 | 41974.8333 | 0.057 | 0.053 | 0.051
2014-12-01 21:00 | 41974.875 | 0.057 | 0.053 | 0.051
2014-12-01 22:00 | 41974.9167 | 0.057 | 0.053 | 0.051
2014-12-01 23:00 | 41974.9583 | 0.057 | 0.053 | 0.051
2014-12-02 | 41975 | 0.057 | 0.053 | 0.051
2014-12-02 01:00 | 41975.0417 | 0.057 | 0.053 | 0.051
2014-12-02 02:00 | 41975.0833 | 0.057 | 0.053 | 0.051
2014-12-02 03:00 | 41975.125 | 0.057 | 0.053 | 0.051
2014-12-02 04:00 | 41975.1667 | 0.057 | 0.053 | 0.051
2014-12-02 05:00 | 41975.2083 | 0.057 | 0.053 | 0.051
2014-12-02 06:00 | 41975.25 | 0.057 | 0.053 | 0.051
2014-12-02 07:00 | 41975.2917 | 0.057 | 0.053 | 0.051
2014-12-02 08:00 | 41975.3333 | 0.057 | 0.053 | 0.051
2014-12-02 09:00 | 41975.375 | 0.057 | 0.053 | 0.051
2014-12-02 10:00 | 41975.4167 | 0.057 | 0.053 | 0.051
2014-12-02 11:00 | 41975.4583 | 0.057 | 0.053 | 0.051
2014-12-02 12:00 | 41975.5 | 0.057 | 0.053 | 0.051
2014-12-02 13:00 | 41975.5417 | 0.057 | 0.053 | 0.051
2014-12-02 14:00 | 41975.5833 | 0.058 | 0.053 | 0.051
2014-12-02 15:00 | 41975.625 | 0.058 | 0.053 | 0.051
2014-12-02 16:00 | 41975.6667 | 0.058 | 0.053 | 0.051
2014-12-02 17:00 | 41975.7083 | 0.058 | 0.053 | 0.051
2014-12-02 18:00 | 41975.75 | 0.058 | 0.053 | 0.051
2014-12-02 19:00 | 41975.7917 | 0.058 | 0.053 | 0.051
2014-12-02 20:00 | 41975.8333 | 0.058 | 0.053 | 0.051
2014-12-02 21:00 | 41975.875 | 0.058 | 0.053 | 0.051
2014-12-02 22:00 | 41975.9167 | 0.058 | 0.053 | 0.051
2014-12-02 23:00 | 41975.9583 | 0.058 | 0.053 | 0.051
2014-12-03 | 41976 | 0.058 | 0.054 | 0.051
2014-12-03 01:00 | 41976.0417 | 0.058 | 0.053 | 0.051
2014-12-03 02:00 | 41976.0833 | 0.058 | 0.054 | 0.051
2014-12-03 03:00 | 41976.125 | 0.058 | 0.053 | 0.051
2014-12-03 04:00 | 41976.1667 | 0.058 | 0.053 | 0.051
2014-12-03 05:00 | 41976.2083 | 0.058 | 0.053 | 0.051
2014-12-03 06:00 | 41976.25 | 0.057 | 0.053 | 0.051
2014-12-03 07:00 | 41976.2917 | 0.057 | 0.053 | 0.051
2014-12-03 08:00 | 41976.3333 | 0.057 | 0.053 | 0.051
2014-12-03 09:00 | 41976.375 | 0.057 | 0.053 | 0.051
2014-12-03 10:00 | 41976.4167 | 0.057 | 0.053 | 0.051
2014-12-03 11:00 | 41976.4583 | 0.056 | 0.053 | 0.051
2014-12-03 12:00 | 41976.5 | 0.056 | 0.053 | 0.051
2014-12-03 13:00 | 41976.5417 | 0.056 | 0.053 | 0.051
2014-12-03 14:00 | 41976.5833 | 0.056 | 0.053 | 0.051
2014-12-03 15:00 | 41976.625 | 0.056 | 0.053 | 0.051
2014-12-03 16:00 | 41976.6667 | 0.056 | 0.053 | 0.051
2014-12-03 17:00 | 41976.7083 | 0.056 | 0.052 | 0.051
2014-12-03 18:00 | 41976.75 | 0.056 | 0.052 | 0.051
2014-12-03 19:00 | 41976.7917 | 0.056 | 0.052 | 0.051
2014-12-03 20:00 | 41976.8333 | 0.056 | 0.052 | 0.051
2014-12-03 21:00 | 41976.875 | 0.056 | 0.052 | 0.051
2014-12-03 22:00 | 41976.9167 | 0.056 | 0.052 | 0.05
2014-12-03 23:00 | 41976.9583 | 0.056 | 0.052 | 0.05
2014-12-04 | 41977 | 0.056 | 0.052 | 0.05
2014-12-04 01:00 | 41977.0417 | 0.056 | 0.052 | 0.05
2014-12-04 02:00 | 41977.0833 | 0.056 | 0.052 | 0.05
2014-12-04 03:00 | 41977.125 | 0.056 | 0.052 | 0.05
2014-12-04 04:00 | 41977.1667 | 0.056 | 0.052 | 0.05
2014-12-04 05:00 | 41977.2083 | 0.056 | 0.052 | 0.05
2014-12-04 06:00 | 41977.25 | 0.056 | 0.052 | 0.05
2014-12-04 07:00 | 41977.2917 | 0.056 | 0.052 | 0.05
2014-12-04 08:00 | 41977.3333 | 0.056 | 0.052 | 0.05
2014-12-04 09:00 | 41977.375 | 0.056 | 0.052 | 0.05
2014-12-04 10:00 | 41977.4167 | 0.056 | 0.052 | 0.049
2014-12-04 11:00 | 41977.4583 | 0.056 | 0.052 | 0.05
2014-12-04 12:00 | 41977.5 | 0.056 | 0.052 | 0.049
2014-12-04 13:00 | 41977.5417 | 0.056 | 0.052 | 0.049
2014-12-04 14:00 | 41977.5833 | 0.056 | 0.052 | 0.049
2014-12-04 15:00 | 41977.625 | 0.056 | 0.052 | 0.049
2014-12-04 16:00 | 41977.6667 | 0.056 | 0.052 | 0.049
2014-12-04 17:00 | 41977.7083 | 0.056 | 0.052 | 0.049
2014-12-04 18:00 | 41977.75 | 0.056 | 0.052 | 0.049
2014-12-04 19:00 | 41977.7917 | 0.056 | 0.052 | 0.049
2014-12-04 20:00 | 41977.8333 | 0.056 | 0.052 | 0.049
2014-12-04 21:00 | 41977.875 | 0.056 | 0.052 | 0.049
2014-12-04 22:00 | 41977.9167 | 0.056 | 0.052 | 0.049
2014-12-04 23:00 | 41977.9583 | 0.056 | 0.052 | 0.049
2014-12-05 | 41978 | 0.056 | 0.052 | 0.049
2014-12-05 01:00 | 41978.0417 | 0.056 | 0.052 | 0.049
2014-12-05 02:00 | 41978.0833 | 0.056 | 0.052 | 0.049
2014-12-05 03:00 | 41978.125 | 0.056 | 0.052 | 0.049
2014-12-05 04:00 | 41978.1667 | 0.056 | 0.052 | 0.049
2014-12-05 05:00 | 41978.2083 | 0.056 | 0.052 | 0.049
2014-12-05 06:00 | 41978.25 | 0.056 | 0.052 | 0.048
2014-12-05 07:00 | 41978.2917 | 0.056 | 0.052 | 0.048
2014-12-05 08:00 | 41978.3333 | 0.056 | 0.052 | 0.048
2014-12-05 09:00 | 41978.375 | 0.055 | 0.052 | 0.049
2014-12-05 10:00 | 41978.4167 | 0.055 | 0.052 | 0.048
2014-12-05 11:00 | 41978.4583 | 0.055 | 0.052 | 0.048
2014-12-05 12:00 | 41978.5 | 0.055 | 0.052 | 0.048
2014-12-05 13:00 | 41978.5417 | 0.055 | 0.052 | 0.048
2014-12-05 14:00 | 41978.5833 | 0.055 | 0.051 | 0.048
2014-12-05 15:00 | 41978.625 | 0.055 | 0.051 | 0.048
2014-12-05 16:00 | 41978.6667 | 0.055 | 0.051 | 0.048
2014-12-05 17:00 | 41978.7083 | 0.055 | 0.051 | 0.048
2014-12-05 18:00 | 41978.75 | 0.055 | 0.051 | 0.048
2014-12-05 19:00 | 41978.7917 | 0.055 | 0.051 | 0.048
2014-12-05 20:00 | 41978.8333 | 0.055 | 0.051 | 0.048
2014-12-05 21:00 | 41978.875 | 0.055 | 0.051 | 0.048
2014-12-05 22:00 | 41978.9167 | 0.055 | 0.051 | 0.047
2014-12-05 23:00 | 41978.9583 | 0.055 | 0.051 | 0.047
2014-12-06 | 41979 | 0.055 | 0.051 | 0.047
2014-12-06 01:00 | 41979.0417 | 0.055 | 0.051 | 0.047
2014-12-06 02:00 | 41979.0833 | 0.054 | 0.051 | 0.047
2014-12-06 03:00 | 41979.125 | 0.054 | 0.051 | 0.047
2014-12-06 04:00 | 41979.1667 | 0.054 | 0.051 | 0.047
2014-12-06 05:00 | 41979.2083 | 0.054 | 0.05 | 0.047
2014-12-06 06:00 | 41979.25 | 0.054 | 0.05 | 0.047
2014-12-06 07:00 | 41979.2917 | 0.054 | 0.05 | 0.047
2014-12-06 08:00 | 41979.3333 | 0.054 | 0.051 | 0.047
2014-12-06 09:00 | 41979.375 | 0.054 | 0.051 | 0.047
2014-12-06 10:00 | 41979.4167 | 0.054 | 0.05 | 0.047
2014-12-06 11:00 | 41979.4583 | 0.054 | 0.05 | 0.046
2014-12-06 12:00 | 41979.5 | 0.054 | 0.05 | 0.046
2014-12-06 13:00 | 41979.5417 | 0.054 | 0.05 | 0.046
2014-12-06 14:00 | 41979.5833 | 0.054 | 0.05 | 0.046
2014-12-06 15:00 | 41979.625 | 0.054 | 0.05 | 0.046
2014-12-06 16:00 | 41979.6667 | 0.054 | 0.05 | 0.046
2014-12-06 17:00 | 41979.7083 | 0.054 | 0.05 | 0.046
2014-12-06 18:00 | 41979.75 | 0.054 | 0.05 | 0.046
2014-12-06 19:00 | 41979.7917 | 0.054 | 0.05 | 0.046
2014-12-06 20:00 | 41979.8333 | 0.054 | 0.05 | 0.046
2014-12-06 21:00 | 41979.875 | 0.054 | 0.05 | 0.046
2014-12-06 22:00 | 41979.9167 | 0.054 | 0.05 | 0.046
2014-12-06 23:00 | 41979.9583 | 0.054 | 0.05 | 0.046
2014-12-07 | 41980 | 0.054 | 0.05 | 0.045
2014-12-07 01:00 | 41980.0417 | 0.054 | 0.05 | 0.045
2014-12-07 02:00 | 41980.0833 | 0.054 | 0.05 | 0.045
2014-12-07 03:00 | 41980.125 | 0.054 | 0.05 | 0.045
2014-12-07 04:00 | 41980.1667 | 0.054 | 0.05 | 0.045
2014-12-07 05:00 | 41980.2083 | 0.055 | 0.05 | 0.045
2014-12-07 06:00 | 41980.25 | 0.055 | 0.05 | 0.045
2014-12-07 07:00 | 41980.2917 | 0.055 | 0.05 | 0.045
2014-12-07 08:00 | 41980.3333 | 0.055 | 0.051 | 0.045
2014-12-07 09:00 | 41980.375 | 0.055 | 0.051 | 0.045
2014-12-07 10:00 | 41980.4167 | 0.055 | 0.051 | 0.045
2014-12-07 11:00 | 41980.4583 | 0.055 | 0.051 | 0.045
2014-12-07 12:00 | 41980.5 | 0.055 | 0.051 | 0.045
2014-12-07 13:00 | 41980.5417 | 0.056 | 0.051 | 0.045
2014-12-07 14:00 | 41980.5833 | 0.056 | 0.051 | 0.045
2014-12-07 15:00 | 41980.625 | 0.056 | 0.051 | 0.045
2014-12-07 16:00 | 41980.6667 | 0.056 | 0.051 | 0.045
2014-12-07 17:00 | 41980.7083 | 0.056 | 0.051 | 0.045
2014-12-07 18:00 | 41980.75 | 0.056 | 0.051 | 0.045
2014-12-07 19:00 | 41980.7917 | 0.056 | 0.052 | 0.045
2014-12-07 20:00 | 41980.8333 | 0.056 | 0.052 | 0.045
2014-12-07 21:00 | 41980.875 | 0.056 | 0.052 | 0.046
2014-12-07 22:00 | 41980.9167 | 0.056 | 0.052 | 0.046
2014-12-07 23:00 | 41980.9583 | 0.056 | 0.052 | 0.046
2014-12-08 | 41981 | 0.056 | 0.052 | 0.046
2014-12-08 01:00 | 41981.0417 | 0.056 | 0.052 | 0.046
2014-12-08 02:00 | 41981.0833 | 0.056 | 0.052 | 0.046
2014-12-08 03:00 | 41981.125 | 0.056 | 0.052 | 0.046
2014-12-08 04:00 | 41981.1667 | 0.056 | 0.052 | 0.046
2014-12-08 05:00 | 41981.2083 | 0.056 | 0.052 | 0.046
2014-12-08 06:00 | 41981.25 | 0.056 | 0.052 | 0.046
2014-12-08 07:00 | 41981.2917 | 0.056 | 0.052 | 0.046
2014-12-08 08:00 | 41981.3333 | 0.056 | 0.052 | 0.046
2014-12-08 09:00 | 41981.375 | 0.056 | 0.052 | 0.046
2014-12-08 10:00 | 41981.4167 | 0.056 | 0.052 | 0.046
2014-12-08 11:00 | 41981.4583 | 0.056 | 0.052 | 0.046
2014-12-08 12:00 | 41981.5 | 0.056 | 0.052 | 0.046
2014-12-08 13:00 | 41981.5417 | 0.056 | 0.052 | 0.046
2014-12-08 14:00 | 41981.5833 | 0.056 | 0.052 | 0.046
2014-12-08 15:00 | 41981.625 | 0.056 | 0.052 | 0.046
2014-12-08 16:00 | 41981.6667 | 0.056 | 0.052 | 0.046
2014-12-08 17:00 | 41981.7083 | 0.056 | 0.052 | 0.046
2014-12-08 18:00 | 41981.75 | 0.056 | 0.052 | 0.046
2014-12-08 19:00 | 41981.7917 | 0.056 | 0.052 | 0.046
2014-12-08 20:00 | 41981.8333 | 0.056 | 0.052 | 0.046
2014-12-08 21:00 | 41981.875 | 0.056 | 0.052 | 0.046
2014-12-08 22:00 | 41981.9167 | 0.056 | 0.052 | 0.046
2014-12-08 23:00 | 41981.9583 | 0.056 | 0.052 | 0.046
2014-12-09 | 41982 | 0.056 | 0.052 | 0.046
2014-12-09 01:00 | 41982.0417 | 0.056 | 0.052 | 0.046
2014-12-09 02:00 | 41982.0833 | 0.056 | 0.052 | 0.046
2014-12-09 03:00 | 41982.125 | 0.056 | 0.052 | 0.046
2014-12-09 04:00 | 41982.1667 | 0.056 | 0.052 | 0.046
2014-12-09 05:00 | 41982.2083 | 0.056 | 0.052 | 0.046
2014-12-09 06:00 | 41982.25 | 0.055 | 0.051 | 0.046
2014-12-09 07:00 | 41982.2917 | 0.055 | 0.051 | 0.046
2014-12-09 08:00 | 41982.3333 | 0.055 | 0.051 | 0.046
2014-12-09 09:00 | 41982.375 | 0.055 | 0.051 | 0.046
2014-12-09 10:00 | 41982.4167 | 0.055 | 0.051 | 0.046
2014-12-09 11:00 | 41982.4583 | 0.055 | 0.051 | 0.046
2014-12-09 12:00 | 41982.5 | 0.055 | 0.051 | 0.046
2014-12-09 13:00 | 41982.5417 | 0.055 | 0.051 | 0.046
2014-12-09 14:00 | 41982.5833 | 0.055 | 0.051 | 0.046
2014-12-09 15:00 | 41982.625 | 0.055 | 0.051 | 0.046
2014-12-09 16:00 | 41982.6667 | 0.055 | 0.051 | 0.046
2014-12-09 17:00 | 41982.7083 | 0.055 | 0.051 | 0.046
2014-12-09 18:00 | 41982.75 | 0.055 | 0.051 | 0.046
2014-12-09 19:00 | 41982.7917 | 0.055 | 0.051 | 0.045
2014-12-09 20:00 | 41982.8333 | 0.055 | 0.051 | 0.045
2014-12-09 21:00 | 41982.875 | 0.055 | 0.051 | 0.045
2014-12-09 22:00 | 41982.9167 | 0.055 | 0.051 | 0.045
2014-12-09 23:00 | 41982.9583 | 0.055 | 0.051 | 0.045
2014-12-10 | 41983 | 0.055 | 0.051 | 0.045
2014-12-10 01:00 | 41983.0417 | 0.055 | 0.051 | 0.045
2014-12-10 02:00 | 41983.0833 | 0.055 | 0.051 | 0.045
2014-12-10 03:00 | 41983.125 | 0.055 | 0.051 | 0.045
2014-12-10 04:00 | 41983.1667 | 0.055 | 0.051 | 0.045
2014-12-10 05:00 | 41983.2083 | 0.055 | 0.051 | 0.045
2014-12-10 06:00 | 41983.25 | 0.055 | 0.051 | 0.046
2014-12-10 07:00 | 41983.2917 | 0.055 | 0.051 | 0.046
2014-12-10 08:00 | 41983.3333 | 0.055 | 0.051 | 0.045
2014-12-10 09:00 | 41983.375 | 0.055 | 0.051 | 0.045
2014-12-10 10:00 | 41983.4167 | 0.055 | 0.051 | 0.045
2014-12-10 11:00 | 41983.4583 | 0.055 | 0.051 | 0.045
2014-12-10 12:00 | 41983.5 | 0.055 | 0.051 | 0.045
2014-12-10 13:00 | 41983.5417 | 0.055 | 0.051 | 0.045
2014-12-10 14:00 | 41983.5833 | 0.055 | 0.051 | 0.045
2014-12-10 15:00 | 41983.625 | 0.055 | 0.051 | 0.045
2014-12-10 16:00 | 41983.6667 | 0.055 | 0.051 | 0.045
2014-12-10 17:00 | 41983.7083 | 0.055 | 0.051 | 0.045
2014-12-10 18:00 | 41983.75 | 0.055 | 0.051 | 0.045
2014-12-10 19:00 | 41983.7917 | 0.055 | 0.051 | 0.045
2014-12-10 20:00 | 41983.8333 | 0.055 | 0.051 | 0.045
2014-12-10 21:00 | 41983.875 | 0.054 | 0.051 | 0.045
2014-12-10 22:00 | 41983.9167 | 0.054 | 0.05 | 0.045
2014-12-10 23:00 | 41983.9583 | 0.054 | 0.05 | 0.045
2014-12-11 | 41984 | 0.054 | 0.05 | 0.045
2014-12-11 01:00 | 41984.0417 | 0.054 | 0.05 | 0.045
2014-12-11 02:00 | 41984.0833 | 0.054 | 0.05 | 0.045
2014-12-11 03:00 | 41984.125 | 0.054 | 0.05 | 0.045
2014-12-11 04:00 | 41984.1667 | 0.054 | 0.05 | 0.045
2014-12-11 05:00 | 41984.2083 | 0.054 | 0.05 | 0.045
2014-12-11 06:00 | 41984.25 | 0.054 | 0.05 | 0.045
2014-12-11 07:00 | 41984.2917 | 0.054 | 0.05 | 0.045
2014-12-11 08:00 | 41984.3333 | 0.054 | 0.05 | 0.045
2014-12-11 09:00 | 41984.375 | 0.054 | 0.05 | 0.044
2014-12-11 10:00 | 41984.4167 | 0.054 | 0.05 | 0.044
2014-12-11 11:00 | 41984.4583 | 0.053 | 0.05 | 0.044
2014-12-11 12:00 | 41984.5 | 0.054 | 0.05 | 0.044
2014-12-11 13:00 | 41984.5417 | 0.053 | 0.05 | 0.044
2014-12-11 14:00 | 41984.5833 | 0.054 | 0.049 | 0.044
2014-12-11 15:00 | 41984.625 | 0.054 | 0.049 | 0.044
2014-12-11 16:00 | 41984.6667 | 0.053 | 0.049 | 0.044
2014-12-11 17:00 | 41984.7083 | 0.053 | 0.05 | 0.044
2014-12-11 18:00 | 41984.75 | 0.053 | 0.049 | 0.044
2014-12-11 19:00 | 41984.7917 | 0.053 | 0.049 | 0.044
2014-12-11 20:00 | 41984.8333 | 0.053 | 0.049 | 0.044
2014-12-11 21:00 | 41984.875 | 0.053 | 0.049 | 0.044
2014-12-11 22:00 | 41984.9167 | 0.053 | 0.049 | 0.044
2014-12-11 23:00 | 41984.9583 | 0.053 | 0.049 | 0.044
2014-12-12 | 41985 | 0.053 | 0.049 | 0.043
2014-12-12 01:00 | 41985.0417 | 0.053 | 0.049 | 0.043
2014-12-12 02:00 | 41985.0833 | 0.053 | 0.049 | 0.044
2014-12-12 03:00 | 41985.125 | 0.054 | 0.049 | 0.044
2014-12-12 04:00 | 41985.1667 | 0.053 | 0.049 | 0.043
2014-12-12 05:00 | 41985.2083 | 0.053 | 0.049 | 0.043
2014-12-12 06:00 | 41985.25 | 0.054 | 0.049 | 0.043
2014-12-12 07:00 | 41985.2917 | 0.054 | 0.049 | 0.043
2014-12-12 08:00 | 41985.3333 | 0.054 | 0.049 | 0.043
2014-12-12 09:00 | 41985.375 | 0.053 | 0.05 | 0.043
2014-12-12 10:00 | 41985.4167 | 0.054 | 0.05 | 0.043
2014-12-12 11:00 | 41985.4583 | 0.054 | 0.05 | 0.043
2014-12-12 12:00 | 41985.5 | 0.054 | 0.05 | 0.043
2014-12-12 13:00 | 41985.5417 | 0.053 | 0.05 | 0.043
2014-12-12 14:00 | 41985.5833 | 0.054 | 0.049 | 0.043
2014-12-12 15:00 | 41985.625 | 0.054 | 0.049 | 0.043
2014-12-12 16:00 | 41985.6667 | 0.054 | 0.05 | 0.043
2014-12-12 17:00 | 41985.7083 | 0.054 | 0.049 | 0.043
2014-12-12 18:00 | 41985.75 | 0.054 | 0.049 | 0.043
2014-12-12 19:00 | 41985.7917 | 0.054 | 0.049 | 0.043
2014-12-12 20:00 | 41985.8333 | 0.054 | 0.049 | 0.043
2014-12-12 21:00 | 41985.875 | 0.054 | 0.049 | 0.043
2014-12-12 22:00 | 41985.9167 | 0.053 | 0.049 | 0.043
2014-12-12 23:00 | 41985.9583 | 0.054 | 0.049 | 0.043
2014-12-13 | 41986 | 0.054 | 0.049 | 0.043
2014-12-13 01:00 | 41986.0417 | 0.053 | 0.049 | 0.043
2014-12-13 02:00 | 41986.0833 | 0.054 | 0.049 | 0.043
2014-12-13 03:00 | 41986.125 | 0.054 | 0.049 | 0.043
2014-12-13 04:00 | 41986.1667 | 0.054 | 0.049 | 0.043
2014-12-13 05:00 | 41986.2083 | 0.054 | 0.049 | 0.043
2014-12-13 06:00 | 41986.25 | 0.054 | 0.049 | 0.043
2014-12-13 07:00 | 41986.2917 | 0.054 | 0.049 | 0.043
2014-12-13 08:00 | 41986.3333 | 0.054 | 0.05 | 0.043
2014-12-13 09:00 | 41986.375 | 0.054 | 0.05 | 0.043
2014-12-13 10:00 | 41986.4167 | 0.054 | 0.05 | 0.043
2014-12-13 11:00 | 41986.4583 | 0.054 | 0.05 | 0.043
2014-12-13 12:00 | 41986.5 | 0.054 | 0.05 | 0.043
2014-12-13 13:00 | 41986.5417 | 0.054 | 0.05 | 0.043
2014-12-13 14:00 | 41986.5833 | 0.054 | 0.05 | 0.043
2014-12-13 15:00 | 41986.625 | 0.054 | 0.05 | 0.043
2014-12-13 16:00 | 41986.6667 | 0.054 | 0.05 | 0.043
2014-12-13 17:00 | 41986.7083 | 0.054 | 0.05 | 0.043
2014-12-13 18:00 | 41986.75 | 0.054 | 0.05 | 0.043
2014-12-13 19:00 | 41986.7917 | 0.054 | 0.05 | 0.043
2014-12-13 20:00 | 41986.8333 | 0.054 | 0.05 | 0.043
2014-12-13 21:00 | 41986.875 | 0.054 | 0.05 | 0.043
2014-12-13 22:00 | 41986.9167 | 0.054 | 0.05 | 0.043
2014-12-13 23:00 | 41986.9583 | 0.054 | 0.05 | 0.043
2014-12-14 | 41987 | 0.054 | 0.05 | 0.043
2014-12-14 01:00 | 41987.0417 | 0.055 | 0.05 | 0.043
2014-12-14 02:00 | 41987.0833 | 0.054 | 0.05 | 0.043
2014-12-14 03:00 | 41987.125 | 0.054 | 0.05 | 0.043
2014-12-14 04:00 | 41987.1667 | 0.054 | 0.05 | 0.043
2014-12-14 05:00 | 41987.2083 | 0.054 | 0.05 | 0.043
2014-12-14 06:00 | 41987.25 | 0.054 | 0.05 | 0.043
2014-12-14 07:00 | 41987.2917 | 0.055 | 0.05 | 0.043
2014-12-14 08:00 | 41987.3333 | 0.055 | 0.05 | 0.043
2014-12-14 09:00 | 41987.375 | 0.055 | 0.05 | 0.043
2014-12-14 10:00 | 41987.4167 | 0.055 | 0.05 | 0.043
2014-12-14 11:00 | 41987.4583 | 0.055 | 0.05 | 0.043
2014-12-14 12:00 | 41987.5 | 0.055 | 0.05 | 0.043
2014-12-14 13:00 | 41987.5417 | 0.055 | 0.05 | 0.043
2014-12-14 14:00 | 41987.5833 | 0.055 | 0.05 | 0.043
2014-12-14 15:00 | 41987.625 | 0.055 | 0.05 | 0.043
2014-12-14 16:00 | 41987.6667 | 0.055 | 0.05 | 0.043
2014-12-14 17:00 | 41987.7083 | 0.055 | 0.05 | 0.043
2014-12-14 18:00 | 41987.75 | 0.055 | 0.051 | 0.043
2014-12-14 19:00 | 41987.7917 | 0.055 | 0.051 | 0.043
2014-12-14 20:00 | 41987.8333 | 0.055 | 0.051 | 0.043
2014-12-14 21:00 | 41987.875 | 0.055 | 0.051 | 0.043
2014-12-14 22:00 | 41987.9167 | 0.055 | 0.051 | 0.043
2014-12-14 23:00 | 41987.9583 | 0.055 | 0.051 | 0.043
2014-12-15 | 41988 | 0.055 | 0.051 | 0.043
2014-12-15 01:00 | 41988.0417 | 0.056 | 0.051 | 0.043
2014-12-15 02:00 | 41988.0833 | 0.056 | 0.051 | 0.043
2014-12-15 03:00 | 41988.125 | 0.055 | 0.051 | 0.043
2014-12-15 04:00 | 41988.1667 | 0.056 | 0.051 | 0.043
2014-12-15 05:00 | 41988.2083 | 0.056 | 0.051 | 0.043
2014-12-15 06:00 | 41988.25 | 0.056 | 0.051 | 0.043
2014-12-15 07:00 | 41988.2917 | 0.056 | 0.051 | 0.043
2014-12-15 08:00 | 41988.3333 | 0.056 | 0.051 | 0.043
2014-12-15 09:00 | 41988.375 | 0.056 | 0.051 | 0.043
2014-12-15 10:00 | 41988.4167 | 0.056 | 0.051 | 0.043
2014-12-15 11:00 | 41988.4583 | 0.056 | 0.051 | 0.044
2014-12-15 12:00 | 41988.5 | 0.056 | 0.051 | 0.044
2014-12-15 13:00 | 41988.5417 | 0.056 | 0.051 | 0.044
2014-12-15 14:00 | 41988.5833 | 0.056 | 0.052 | 0.044
2014-12-15 15:00 | 41988.625 | 0.056 | 0.052 | 0.044
2014-12-15 16:00 | 41988.6667 | 0.056 | 0.052 | 0.043
2014-12-15 17:00 | 41988.7083 | 0.056 | 0.052 | 0.043
2014-12-15 18:00 | 41988.75 | 0.056 | 0.052 | 0.044
2014-12-15 19:00 | 41988.7917 | 0.056 | 0.052 | 0.044
2014-12-15 20:00 | 41988.8333 | 0.056 | 0.052 | 0.044
2014-12-15 21:00 | 41988.875 | 0.056 | 0.052 | 0.044
2014-12-15 22:00 | 41988.9167 | 0.056 | 0.052 | 0.044
2014-12-15 23:00 | 41988.9583 | 0.056 | 0.052 | 0.044
2014-12-16 | 41989 | 0.056 | 0.052 | 0.044
2014-12-16 01:00 | 41989.0417 | 0.056 | 0.052 | 0.044
2014-12-16 02:00 | 41989.0833 | 0.056 | 0.052 | 0.044
2014-12-16 03:00 | 41989.125 | 0.056 | 0.052 | 0.044
2014-12-16 04:00 | 41989.1667 | 0.056 | 0.052 | 0.044
2014-12-16 05:00 | 41989.2083 | 0.056 | 0.052 | 0.044
2014-12-16 06:00 | 41989.25 | 0.056 | 0.052 | 0.044
2014-12-16 07:00 | 41989.2917 | 0.056 | 0.052 | 0.044
2014-12-16 08:00 | 41989.3333 | 0.056 | 0.052 | 0.044
2014-12-16 09:00 | 41989.375 | 0.056 | 0.052 | 0.044
2014-12-16 10:00 | 41989.4167 | 0.056 | 0.052 | 0.044
2014-12-16 11:00 | 41989.4583 | 0.056 | 0.052 | 0.044
2014-12-16 12:00 | 41989.5 | 0.056 | 0.052 | 0.044
2014-12-16 13:00 | 41989.5417 | 0.056 | 0.052 | 0.044
2014-12-16 14:00 | 41989.5833 | 0.056 | 0.052 | 0.044
2014-12-16 15:00 | 41989.625 | 0.057 | 0.052 | 0.044
2014-12-16 16:00 | 41989.6667 | 0.057 | 0.052 | 0.044
2014-12-16 17:00 | 41989.7083 | 0.057 | 0.052 | 0.044
2014-12-16 18:00 | 41989.75 | 0.057 | 0.052 | 0.044
2014-12-16 19:00 | 41989.7917 | 0.056 | 0.052 | 0.044
2014-12-16 20:00 | 41989.8333 | 0.056 | 0.052 | 0.044
2014-12-16 21:00 | 41989.875 | 0.056 | 0.052 | 0.044
2014-12-16 22:00 | 41989.9167 | 0.056 | 0.052 | 0.044
2014-12-16 23:00 | 41989.9583 | 0.056 | 0.052 | 0.044
2014-12-17 | 41990 | 0.056 | 0.052 | 0.044
2014-12-17 01:00 | 41990.0417 | 0.056 | 0.052 | 0.044
2014-12-17 02:00 | 41990.0833 | 0.056 | 0.052 | 0.044
2014-12-17 03:00 | 41990.125 | 0.056 | 0.052 | 0.044
2014-12-17 04:00 | 41990.1667 | 0.056 | 0.052 | 0.044
2014-12-17 05:00 | 41990.2083 | 0.056 | 0.052 | 0.044
2014-12-17 06:00 | 41990.25 | 0.056 | 0.052 | 0.044
2014-12-17 07:00 | 41990.2917 | 0.056 | 0.052 | 0.044
2014-12-17 08:00 | 41990.3333 | 0.056 | 0.052 | 0.044
2014-12-17 09:00 | 41990.375 | 0.056 | 0.052 | 0.044
2014-12-17 10:00 | 41990.4167 | 0.056 | 0.052 | 0.044
2014-12-17 11:00 | 41990.4583 | 0.056 | 0.052 | 0.044
2014-12-17 12:00 | 41990.5 | 0.056 | 0.052 | 0.044
2014-12-17 13:00 | 41990.5417 | 0.056 | 0.052 | 0.044
2014-12-17 14:00 | 41990.5833 | 0.056 | 0.052 | 0.044
2014-12-17 15:00 | 41990.625 | 0.056 | 0.052 | 0.044
2014-12-17 16:00 | 41990.6667 | 0.056 | 0.052 | 0.044
2014-12-17 17:00 | 41990.7083 | 0.056 | 0.052 | 0.044
2014-12-17 18:00 | 41990.75 | 0.056 | 0.052 | 0.044
2014-12-17 19:00 | 41990.7917 | 0.056 | 0.052 | 0.044
2014-12-17 20:00 | 41990.8333 | 0.056 | 0.052 | 0.044
2014-12-17 21:00 | 41990.875 | 0.056 | 0.052 | 0.044
2014-12-17 22:00 | 41990.9167 | 0.056 | 0.052 | 0.044
2014-12-17 23:00 | 41990.9583 | 0.056 | 0.051 | 0.044
2014-12-18 | 41991 | 0.056 | 0.051 | 0.044
2014-12-18 01:00 | 41991.0417 | 0.056 | 0.051 | 0.044
2014-12-18 02:00 | 41991.0833 | 0.056 | 0.051 | 0.044
2014-12-18 03:00 | 41991.125 | 0.056 | 0.051 | 0.044
2014-12-18 04:00 | 41991.1667 | 0.055 | 0.051 | 0.044
2014-12-18 05:00 | 41991.2083 | 0.056 | 0.051 | 0.044
2014-12-18 06:00 | 41991.25 | 0.055 | 0.051 | 0.044
2014-12-18 07:00 | 41991.2917 | 0.055 | 0.051 | 0.044
2014-12-18 08:00 | 41991.3333 | 0.055 | 0.051 | 0.044
2014-12-18 09:00 | 41991.375 | 0.055 | 0.051 | 0.044
2014-12-18 10:00 | 41991.4167 | 0.055 | 0.051 | 0.044
2014-12-18 11:00 | 41991.4583 | 0.055 | 0.051 | 0.044
2014-12-18 12:00 | 41991.5 | 0.055 | 0.051 | 0.044
2014-12-18 13:00 | 41991.5417 | 0.055 | 0.051 | 0.044
2014-12-18 14:00 | 41991.5833 | 0.054 | 0.051 | 0.044
2014-12-18 15:00 | 41991.625 | 0.055 | 0.05 | 0.044
2014-12-18 16:00 | 41991.6667 | 0.054 | 0.05 | 0.044
2014-12-18 17:00 | 41991.7083 | 0.054 | 0.05 | 0.043
2014-12-18 18:00 | 41991.75 | 0.054 | 0.05 | 0.044
2014-12-18 19:00 | 41991.7917 | 0.054 | 0.05 | 0.044
2014-12-18 20:00 | 41991.8333 | 0.054 | 0.05 | 0.044
2014-12-18 21:00 | 41991.875 | 0.054 | 0.05 | 0.043
2014-12-18 22:00 | 41991.9167 | 0.054 | 0.05 | 0.043
2014-12-18 23:00 | 41991.9583 | 0.054 | 0.05 | 0.043
2014-12-19 | 41992 | 0.054 | 0.05 | 0.043
2014-12-19 01:00 | 41992.0417 | 0.054 | 0.049 | 0.043
2014-12-19 02:00 | 41992.0833 | 0.053 | 0.05 | 0.043
2014-12-19 03:00 | 41992.125 | 0.053 | 0.049 | 0.043
2014-12-19 04:00 | 41992.1667 | 0.053 | 0.049 | 0.043
2014-12-19 05:00 | 41992.2083 | 0.053 | 0.049 | 0.043
2014-12-19 06:00 | 41992.25 | 0.053 | 0.049 | 0.043
2014-12-19 07:00 | 41992.2917 | 0.053 | 0.049 | 0.043
2014-12-19 08:00 | 41992.3333 | 0.053 | 0.049 | 0.043
2014-12-19 09:00 | 41992.375 | 0.053 | 0.049 | 0.043
2014-12-19 10:00 | 41992.4167 | 0.053 | 0.049 | 0.043
2014-12-19 11:00 | 41992.4583 | 0.053 | 0.049 | 0.043
2014-12-19 12:00 | 41992.5 | 0.053 | 0.049 | 0.043
2014-12-19 13:00 | 41992.5417 | 0.053 | 0.049 | 0.043
2014-12-19 14:00 | 41992.5833 | 0.053 | 0.049 | 0.042
2014-12-19 15:00 | 41992.625 | 0.053 | 0.049 | 0.042
2014-12-19 16:00 | 41992.6667 | 0.053 | 0.049 | 0.042
2014-12-19 17:00 | 41992.7083 | 0.053 | 0.049 | 0.042
2014-12-19 18:00 | 41992.75 | 0.053 | 0.049 | 0.042
2014-12-19 19:00 | 41992.7917 | 0.053 | 0.049 | 0.042
2014-12-19 20:00 | 41992.8333 | 0.053 | 0.049 | 0.042
2014-12-19 21:00 | 41992.875 | 0.053 | 0.049 | 0.042
2014-12-19 22:00 | 41992.9167 | 0.053 | 0.049 | 0.042
2014-12-19 23:00 | 41992.9583 | 0.053 | 0.049 | 0.042
2014-12-20 | 41993 | 0.053 | 0.049 | 0.042
2014-12-20 01:00 | 41993.0417 | 0.053 | 0.049 | 0.042
2014-12-20 02:00 | 41993.0833 | 0.053 | 0.049 | 0.042
2014-12-20 03:00 | 41993.125 | 0.053 | 0.049 | 0.042
2014-12-20 04:00 | 41993.1667 | 0.053 | 0.049 | 0.042
2014-12-20 05:00 | 41993.2083 | 0.053 | 0.049 | 0.042
2014-12-20 06:00 | 41993.25 | 0.053 | 0.049 | 0.042
2014-12-20 07:00 | 41993.2917 | 0.053 | 0.049 | 0.042
2014-12-20 08:00 | 41993.3333 | 0.053 | 0.048 | 0.042
2014-12-20 09:00 | 41993.375 | 0.053 | 0.048 | 0.042
2014-12-20 10:00 | 41993.4167 | 0.053 | 0.048 | 0.042
2014-12-20 11:00 | 41993.4583 | 0.053 | 0.049 | 0.042
2014-12-20 12:00 | 41993.5 | 0.052 | 0.048 | 0.041
2014-12-20 13:00 | 41993.5417 | 0.052 | 0.048 | 0.042
2014-12-20 14:00 | 41993.5833 | 0.052 | 0.048 | 0.042
2014-12-20 15:00 | 41993.625 | 0.052 | 0.048 | 0.042
2014-12-20 16:00 | 41993.6667 | 0.052 | 0.048 | 0.042
2014-12-20 17:00 | 41993.7083 | 0.052 | 0.048 | 0.041
2014-12-20 18:00 | 41993.75 | 0.052 | 0.048 | 0.041
2014-12-20 19:00 | 41993.7917 | 0.052 | 0.048 | 0.041
2014-12-20 20:00 | 41993.8333 | 0.052 | 0.048 | 0.041
2014-12-20 21:00 | 41993.875 | 0.052 | 0.048 | 0.041
2014-12-20 22:00 | 41993.9167 | 0.052 | 0.048 | 0.041
2014-12-20 23:00 | 41993.9583 | 0.052 | 0.048 | 0.041
2014-12-21 | 41994 | 0.052 | 0.048 | 0.041
2014-12-21 01:00 | 41994.0417 | 0.052 | 0.048 | 0.041
2014-12-21 02:00 | 41994.0833 | 0.052 | 0.048 | 0.041
2014-12-21 03:00 | 41994.125 | 0.052 | 0.048 | 0.041
2014-12-21 04:00 | 41994.1667 | 0.052 | 0.048 | 0.041
2014-12-21 05:00 | 41994.2083 | 0.052 | 0.048 | 0.041
2014-12-21 06:00 | 41994.25 | 0.053 | 0.048 | 0.041
2014-12-21 07:00 | 41994.2917 | 0.053 | 0.048 | 0.041
2014-12-21 08:00 | 41994.3333 | 0.053 | 0.048 | 0.041
2014-12-21 09:00 | 41994.375 | 0.053 | 0.048 | 0.041
2014-12-21 10:00 | 41994.4167 | 0.053 | 0.048 | 0.041
2014-12-21 11:00 | 41994.4583 | 0.053 | 0.049 | 0.041
2014-12-21 12:00 | 41994.5 | 0.053 | 0.048 | 0.041
2014-12-21 13:00 | 41994.5417 | 0.053 | 0.048 | 0.041
2014-12-21 14:00 | 41994.5833 | 0.053 | 0.049 | 0.041
2014-12-21 15:00 | 41994.625 | 0.053 | 0.049 | 0.041
2014-12-21 16:00 | 41994.6667 | 0.053 | 0.049 | 0.041
2014-12-21 17:00 | 41994.7083 | 0.053 | 0.049 | 0.041
2014-12-21 18:00 | 41994.75 | 0.054 | 0.049 | 0.041
2014-12-21 19:00 | 41994.7917 | 0.054 | 0.049 | 0.041
2014-12-21 20:00 | 41994.8333 | 0.054 | 0.049 | 0.041
2014-12-21 21:00 | 41994.875 | 0.054 | 0.049 | 0.041
2014-12-21 22:00 | 41994.9167 | 0.054 | 0.049 | 0.041
2014-12-21 23:00 | 41994.9583 | 0.054 | 0.049 | 0.041
2014-12-22 | 41995 | 0.054 | 0.049 | 0.041
2014-12-22 01:00 | 41995.0417 | 0.054 | 0.049 | 0.041
2014-12-22 02:00 | 41995.0833 | 0.054 | 0.049 | 0.041
2014-12-22 03:00 | 41995.125 | 0.054 | 0.049 | 0.041
2014-12-22 04:00 | 41995.1667 | 0.054 | 0.049 | 0.041
2014-12-22 05:00 | 41995.2083 | 0.054 | 0.049 | 0.041
2014-12-22 06:00 | 41995.25 | 0.054 | 0.049 | 0.041
2014-12-22 07:00 | 41995.2917 | 0.054 | 0.049 | 0.041
2014-12-22 08:00 | 41995.3333 | 0.054 | 0.049 | 0.041
2014-12-22 09:00 | 41995.375 | 0.054 | 0.049 | 0.041
2014-12-22 10:00 | 41995.4167 | 0.054 | 0.049 | 0.041
2014-12-22 11:00 | 41995.4583 | 0.054 | 0.049 | 0.041
2014-12-22 12:00 | 41995.5 | 0.054 | 0.049 | 0.042
2014-12-22 13:00 | 41995.5417 | 0.054 | 0.049 | 0.042
2014-12-22 14:00 | 41995.5833 | 0.054 | 0.049 | 0.042
2014-12-22 15:00 | 41995.625 | 0.054 | 0.049 | 0.042
2014-12-22 16:00 | 41995.6667 | 0.054 | 0.05 | 0.042
2014-12-22 17:00 | 41995.7083 | 0.054 | 0.05 | 0.042
2014-12-22 18:00 | 41995.75 | 0.054 | 0.05 | 0.042
2014-12-22 19:00 | 41995.7917 | 0.054 | 0.05 | 0.042
2014-12-22 20:00 | 41995.8333 | 0.054 | 0.05 | 0.041
2014-12-22 21:00 | 41995.875 | 0.054 | 0.05 | 0.041
2014-12-22 22:00 | 41995.9167 | 0.054 | 0.05 | 0.041
2014-12-22 23:00 | 41995.9583 | 0.054 | 0.05 | 0.042
2014-12-23 | 41996 | 0.054 | 0.05 | 0.042
2014-12-23 01:00 | 41996.0417 | 0.054 | 0.05 | 0.042
2014-12-23 02:00 | 41996.0833 | 0.054 | 0.05 | 0.041
2014-12-23 03:00 | 41996.125 | 0.054 | 0.05 | 0.041
2014-12-23 04:00 | 41996.1667 | 0.054 | 0.05 | 0.041
2014-12-23 05:00 | 41996.2083 | 0.054 | 0.05 | 0.041
2014-12-23 06:00 | 41996.25 | 0.054 | 0.05 | 0.041
2014-12-23 07:00 | 41996.2917 | 0.054 | 0.05 | 0.042
2014-12-23 08:00 | 41996.3333 | 0.054 | 0.05 | 0.042
2014-12-23 09:00 | 41996.375 | 0.054 | 0.05 | 0.042
2014-12-23 10:00 | 41996.4167 | 0.054 | 0.05 | 0.042
2014-12-23 11:00 | 41996.4583 | 0.054 | 0.05 | 0.042
2014-12-23 12:00 | 41996.5 | 0.054 | 0.05 | 0.042
2014-12-23 13:00 | 41996.5417 | 0.054 | 0.05 | 0.042
2014-12-23 14:00 | 41996.5833 | 0.054 | 0.049 | 0.042
2014-12-23 15:00 | 41996.625 | 0.054 | 0.049 | 0.042
2014-12-23 16:00 | 41996.6667 | 0.054 | 0.049 | 0.042
2014-12-23 17:00 | 41996.7083 | 0.054 | 0.049 | 0.042
2014-12-23 18:00 | 41996.75 | 0.054 | 0.049 | 0.042
2014-12-23 19:00 | 41996.7917 | 0.053 | 0.049 | 0.041
2014-12-23 20:00 | 41996.8333 | 0.053 | 0.049 | 0.042
2014-12-23 21:00 | 41996.875 | 0.053 | 0.049 | 0.042
2014-12-23 22:00 | 41996.9167 | 0.053 | 0.049 | 0.042
2014-12-23 23:00 | 41996.9583 | 0.053 | 0.049 | 0.042
2014-12-24 | 41997 | 0.053 | 0.049 | 0.042
2014-12-24 01:00 | 41997.0417 | 0.053 | 0.049 | 0.042
2014-12-24 02:00 | 41997.0833 | 0.053 | 0.049 | 0.042
2014-12-24 03:00 | 41997.125 | 0.053 | 0.049 | 0.042
2014-12-24 04:00 | 41997.1667 | 0.053 | 0.049 | 0.041
2014-12-24 05:00 | 41997.2083 | 0.053 | 0.049 | 0.041
2014-12-24 06:00 | 41997.25 | 0.053 | 0.049 | 0.041
2014-12-24 07:00 | 41997.2917 | 0.053 | 0.049 | 0.041
2014-12-24 08:00 | 41997.3333 | 0.053 | 0.049 | 0.041
2014-12-24 09:00 | 41997.375 | 0.053 | 0.049 | 0.041
2014-12-24 10:00 | 41997.4167 | 0.053 | 0.049 | 0.041
2014-12-24 11:00 | 41997.4583 | 0.053 | 0.049 | 0.041
2014-12-24 12:00 | 41997.5 | 0.053 | 0.049 | 0.041
2014-12-24 13:00 | 41997.5417 | 0.053 | 0.049 | 0.041
2014-12-24 14:00 | 41997.5833 | 0.053 | 0.049 | 0.041
2014-12-24 15:00 | 41997.625 | 0.053 | 0.049 | 0.041
2014-12-24 16:00 | 41997.6667 | 0.053 | 0.049 | 0.041
2014-12-24 17:00 | 41997.7083 | 0.053 | 0.049 | 0.041
2014-12-24 18:00 | 41997.75 | 0.053 | 0.049 | 0.041
2014-12-24 19:00 | 41997.7917 | 0.053 | 0.049 | 0.041
2014-12-24 20:00 | 41997.8333 | 0.053 | 0.049 | 0.041
2014-12-24 21:00 | 41997.875 | 0.053 | 0.049 | 0.041
2014-12-24 22:00 | 41997.9167 | 0.054 | 0.049 | 0.041
2014-12-24 23:00 | 41997.9583 | 0.054 | 0.049 | 0.041
2014-12-25 | 41998 | 0.054 | 0.049 | 0.041
2014-12-25 01:00 | 41998.0417 | 0.054 | 0.049 | 0.041
2014-12-25 02:00 | 41998.0833 | 0.054 | 0.049 | 0.041
2014-12-25 03:00 | 41998.125 | 0.054 | 0.049 | 0.041
2014-12-25 04:00 | 41998.1667 | 0.054 | 0.049 | 0.041
2014-12-25 05:00 | 41998.2083 | 0.054 | 0.049 | 0.041
2014-12-25 06:00 | 41998.25 | 0.054 | 0.049 | 0.041
2014-12-25 07:00 | 41998.2917 | 0.054 | 0.049 | 0.041
2014-12-25 08:00 | 41998.3333 | 0.054 | 0.049 | 0.041
2014-12-25 09:00 | 41998.375 | 0.054 | 0.049 | 0.041
2014-12-25 10:00 | 41998.4167 | 0.054 | 0.049 | 0.041
2014-12-25 11:00 | 41998.4583 | 0.054 | 0.049 | 0.041
2014-12-25 12:00 | 41998.5 | 0.054 | 0.049 | 0.041
2014-12-25 13:00 | 41998.5417 | 0.054 | 0.049 | 0.041
2014-12-25 14:00 | 41998.5833 | 0.054 | 0.049 | 0.041
2014-12-25 15:00 | 41998.625 | 0.054 | 0.049 | 0.041
2014-12-25 16:00 | 41998.6667 | 0.054 | 0.049 | 0.041
2014-12-25 17:00 | 41998.7083 | 0.054 | 0.049 | 0.041
2014-12-25 18:00 | 41998.75 | 0.054 | 0.049 | 0.041
2014-12-25 19:00 | 41998.7917 | 0.054 | 0.049 | 0.041
2014-12-25 20:00 | 41998.8333 | 0.054 | 0.049 | 0.041
2014-12-25 21:00 | 41998.875 | 0.054 | 0.049 | 0.041
2014-12-25 22:00 | 41998.9167 | 0.054 | 0.05 | 0.041
2014-12-25 23:00 | 41998.9583 | 0.054 | 0.05 | 0.041
2014-12-26 | 41999 | 0.054 | 0.049 | 0.041
2014-12-26 01:00 | 41999.0417 | 0.054 | 0.05 | 0.041
2014-12-26 02:00 | 41999.0833 | 0.054 | 0.05 | 0.041
2014-12-26 03:00 | 41999.125 | 0.054 | 0.05 | 0.041
2014-12-26 04:00 | 41999.1667 | 0.054 | 0.05 | 0.041
2014-12-26 05:00 | 41999.2083 | 0.054 | 0.049 | 0.041
2014-12-26 06:00 | 41999.25 | 0.054 | 0.049 | 0.041
2014-12-26 07:00 | 41999.2917 | 0.054 | 0.05 | 0.041
2014-12-26 08:00 | 41999.3333 | 0.054 | 0.05 | 0.041
2014-12-26 09:00 | 41999.375 | 0.054 | 0.049 | 0.041
2014-12-26 10:00 | 41999.4167 | 0.054 | 0.049 | 0.042
2014-12-26 11:00 | 41999.4583 | 0.054 | 0.049 | 0.042
2014-12-26 12:00 | 41999.5 | 0.054 | 0.049 | 0.042
2014-12-26 13:00 | 41999.5417 | 0.054 | 0.049 | 0.042
2014-12-26 14:00 | 41999.5833 | 0.054 | 0.049 | 0.042
2014-12-26 15:00 | 41999.625 | 0.054 | 0.049 | 0.042
2014-12-26 16:00 | 41999.6667 | 0.054 | 0.049 | 0.042
2014-12-26 17:00 | 41999.7083 | 0.054 | 0.049 | 0.041
2014-12-26 18:00 | 41999.75 | 0.054 | 0.049 | 0.041
2014-12-26 19:00 | 41999.7917 | 0.054 | 0.049 | 0.041
2014-12-26 20:00 | 41999.8333 | 0.054 | 0.049 | 0.041
2014-12-26 21:00 | 41999.875 | 0.054 | 0.049 | 0.041
2014-12-26 22:00 | 41999.9167 | 0.054 | 0.049 | 0.041
2014-12-26 23:00 | 41999.9583 | 0.054 | 0.049 | 0.041
2014-12-27 | 42000 | 0.054 | 0.049 | 0.041
2014-12-27 01:00 | 42000.0417 | 0.054 | 0.049 | 0.041
2014-12-27 02:00 | 42000.0833 | 0.054 | 0.049 | 0.041
2014-12-27 03:00 | 42000.125 | 0.054 | 0.049 | 0.041
2014-12-27 04:00 | 42000.1667 | 0.053 | 0.049 | 0.041
2014-12-27 05:00 | 42000.2083 | 0.053 | 0.049 | 0.041
2014-12-27 06:00 | 42000.25 | 0.054 | 0.049 | 0.041
2014-12-27 07:00 | 42000.2917 | 0.054 | 0.049 | 0.041
2014-12-27 08:00 | 42000.3333 | 0.053 | 0.049 | 0.041
2014-12-27 09:00 | 42000.375 | 0.054 | 0.049 | 0.041
2014-12-27 10:00 | 42000.4167 | 0.053 | 0.049 | 0.041
2014-12-27 11:00 | 42000.4583 | 0.053 | 0.049 | 0.041
2014-12-27 12:00 | 42000.5 | 0.054 | 0.049 | 0.041
2014-12-27 13:00 | 42000.5417 | 0.054 | 0.049 | 0.041
2014-12-27 14:00 | 42000.5833 | 0.054 | 0.049 | 0.041
2014-12-27 15:00 | 42000.625 | 0.054 | 0.049 | 0.041
2014-12-27 16:00 | 42000.6667 | 0.053 | 0.049 | 0.041
2014-12-27 17:00 | 42000.7083 | 0.053 | 0.049 | 0.041
2014-12-27 18:00 | 42000.75 | 0.054 | 0.049 | 0.041
2014-12-27 19:00 | 42000.7917 | 0.053 | 0.049 | 0.041
2014-12-27 20:00 | 42000.8333 | 0.053 | 0.049 | 0.041
2014-12-27 21:00 | 42000.875 | 0.053 | 0.049 | 0.041
2014-12-27 22:00 | 42000.9167 | 0.053 | 0.049 | 0.041
2014-12-27 23:00 | 42000.9583 | 0.053 | 0.049 | 0.041
2014-12-28 | 42001 | 0.053 | 0.049 | 0.041
2014-12-28 01:00 | 42001.0417 | 0.053 | 0.049 | 0.041
2014-12-28 02:00 | 42001.0833 | 0.053 | 0.049 | 0.041
2014-12-28 03:00 | 42001.125 | 0.053 | 0.049 | 0.041
2014-12-28 04:00 | 42001.1667 | 0.053 | 0.049 | 0.041
2014-12-28 05:00 | 42001.2083 | 0.053 | 0.049 | 0.041
2014-12-28 06:00 | 42001.25 | 0.053 | 0.049 | 0.041
2014-12-28 07:00 | 42001.2917 | 0.053 | 0.049 | 0.041
2014-12-28 08:00 | 42001.3333 | 0.053 | 0.049 | 0.041
2014-12-28 09:00 | 42001.375 | 0.053 | 0.049 | 0.041
2014-12-28 10:00 | 42001.4167 | 0.053 | 0.049 | 0.041
2014-12-28 11:00 | 42001.4583 | 0.053 | 0.049 | 0.041
2014-12-28 12:00 | 42001.5 | 0.053 | 0.049 | 0.041
2014-12-28 13:00 | 42001.5417 | 0.053 | 0.049 | 0.041
2014-12-28 14:00 | 42001.5833 | 0.053 | 0.049 | 0.041
2014-12-28 15:00 | 42001.625 | 0.053 | 0.049 | 0.041
2014-12-28 16:00 | 42001.6667 | 0.054 | 0.049 | 0.041
2014-12-28 17:00 | 42001.7083 | 0.054 | 0.049 | 0.041
2014-12-28 18:00 | 42001.75 | 0.054 | 0.049 | 0.041
2014-12-28 19:00 | 42001.7917 | 0.054 | 0.049 | 0.041
2014-12-28 20:00 | 42001.8333 | 0.054 | 0.049 | 0.041
2014-12-28 21:00 | 42001.875 | 0.054 | 0.049 | 0.041
2014-12-28 22:00 | 42001.9167 | 0.054 | 0.049 | 0.041
2014-12-28 23:00 | 42001.9583 | 0.054 | 0.049 | 0.041
2014-12-29 | 42002 | 0.054 | 0.049 | 0.041
2014-12-29 01:00 | 42002.0417 | 0.054 | 0.049 | 0.041
2014-12-29 02:00 | 42002.0833 | 0.054 | 0.049 | 0.041
2014-12-29 03:00 | 42002.125 | 0.054 | 0.049 | 0.041
2014-12-29 04:00 | 42002.1667 | 0.054 | 0.049 | 0.041
2014-12-29 05:00 | 42002.2083 | 0.054 | 0.049 | 0.041
2014-12-29 06:00 | 42002.25 | 0.054 | 0.049 | 0.041
2014-12-29 07:00 | 42002.2917 | 0.054 | 0.05 | 0.041
2014-12-29 08:00 | 42002.3333 | 0.054 | 0.05 | 0.041
2014-12-29 09:00 | 42002.375 | 0.054 | 0.05 | 0.041
2014-12-29 10:00 | 42002.4167 | 0.054 | 0.05 | 0.041
2014-12-29 11:00 | 42002.4583 | 0.054 | 0.05 | 0.041
2014-12-29 12:00 | 42002.5 | 0.054 | 0.05 | 0.041
2014-12-29 13:00 | 42002.5417 | 0.054 | 0.05 | 0.041
2014-12-29 14:00 | 42002.5833 | 0.054 | 0.05 | 0.041
2014-12-29 15:00 | 42002.625 | 0.055 | 0.05 | 0.041
2014-12-29 16:00 | 42002.6667 | 0.054 | 0.05 | 0.041
2014-12-29 17:00 | 42002.7083 | 0.055 | 0.05 | 0.041
2014-12-29 18:00 | 42002.75 | 0.055 | 0.05 | 0.041
2014-12-29 19:00 | 42002.7917 | 0.055 | 0.05 | 0.041
2014-12-29 20:00 | 42002.8333 | 0.055 | 0.05 | 0.041
2014-12-29 21:00 | 42002.875 | 0.055 | 0.05 | 0.041
2014-12-29 22:00 | 42002.9167 | 0.055 | 0.05 | 0.041
2014-12-29 23:00 | 42002.9583 | 0.055 | 0.05 | 0.041
2014-12-30 | 42003 | 0.055 | 0.05 | 0.042
2014-12-30 01:00 | 42003.0417 | 0.055 | 0.05 | 0.042
2014-12-30 02:00 | 42003.0833 | 0.055 | 0.05 | 0.042
2014-12-30 03:00 | 42003.125 | 0.055 | 0.05 | 0.042
2014-12-30 04:00 | 42003.1667 | 0.055 | 0.05 | 0.042
2014-12-30 05:00 | 42003.2083 | 0.055 | 0.05 | 0.042
2014-12-30 06:00 | 42003.25 | 0.055 | 0.05 | 0.042
2014-12-30 07:00 | 42003.2917 | 0.055 | 0.05 | 0.042
2014-12-30 08:00 | 42003.3333 | 0.055 | 0.05 | 0.042
2014-12-30 09:00 | 42003.375 | 0.055 | 0.05 | 0.042
2014-12-30 10:00 | 42003.4167 | 0.055 | 0.05 | 0.042
2014-12-30 11:00 | 42003.4583 | 0.056 | 0.05 | 0.042
2014-12-30 12:00 | 42003.5 | 0.056 | 0.051 | 0.042
2014-12-30 13:00 | 42003.5417 | 0.056 | 0.051 | 0.042
2014-12-30 14:00 | 42003.5833 | 0.056 | 0.051 | 0.042
2014-12-30 15:00 | 42003.625 | 0.056 | 0.051 | 0.042
2014-12-30 16:00 | 42003.6667 | 0.056 | 0.051 | 0.042
2014-12-30 17:00 | 42003.7083 | 0.056 | 0.051 | 0.042
2014-12-30 18:00 | 42003.75 | 0.056 | 0.051 | 0.042
2014-12-30 19:00 | 42003.7917 | 0.056 | 0.051 | 0.042
2014-12-30 20:00 | 42003.8333 | 0.056 | 0.051 | 0.042
2014-12-30 21:00 | 42003.875 | 0.056 | 0.051 | 0.042
2014-12-30 22:00 | 42003.9167 | 0.057 | 0.051 | 0.042
2014-12-30 23:00 | 42003.9583 | 0.057 | 0.051 | 0.042
2014-12-31 | 42004 | 0.057 | 0.051 | 0.042
2014-12-31 01:00 | 42004.0417 | 0.057 | 0.051 | 0.042
2014-12-31 02:00 | 42004.0833 | 0.057 | 0.051 | 0.042
2014-12-31 03:00 | 42004.125 | 0.057 | 0.051 | 0.042
2014-12-31 04:00 | 42004.1667 | 0.057 | 0.051 | 0.042
2014-12-31 05:00 | 42004.2083 | 0.057 | 0.052 | 0.042
2014-12-31 06:00 | 42004.25 | 0.057 | 0.052 | 0.042
2014-12-31 07:00 | 42004.2917 | 0.057 | 0.052 | 0.042
2014-12-31 08:00 | 42004.3333 | 0.057 | 0.052 | 0.042
2014-12-31 09:00 | 42004.375 | 0.057 | 0.052 | 0.042
2014-12-31 10:00 | 42004.4167 | 0.057 | 0.052 | 0.043
2014-12-31 11:00 | 42004.4583 | 0.057 | 0.052 | 0.042
2014-12-31 12:00 | 42004.5 | 0.057 | 0.052 | 0.042
2014-12-31 13:00 | 42004.5417 | 0.057 | 0.052 | 0.042
2014-12-31 14:00 | 42004.5833 | 0.057 | 0.052 | 0.042
2014-12-31 15:00 | 42004.625 | 0.057 | 0.051 | 0.042
2014-12-31 16:00 | 42004.6667 | 0.057 | 0.051 | 0.042
2014-12-31 17:00 | 42004.7083 | 0.056 | 0.051 | 0.042
2014-12-31 18:00 | 42004.75 | 0.056 | 0.051 | 0.042
2014-12-31 19:00 | 42004.7917 | 0.056 | 0.051 | 0.042
2014-12-31 20:00 | 42004.8333 | 0.056 | 0.051 | 0.042
2014-12-31 21:00 | 42004.875 | 0.056 | 0.051 | 0.042
2014-12-31 22:00 | 42004.9167 | 0.056 | 0.051 | 0.042
2014-12-31 23:00 | 42004.9583 | 0.056 | 0.051 | 0.043